## A-1_Aircraft
Aircraft Identifier | Description | Engine Type | Number of Engines | Weight Class | Maximum Gross Takeoff Weight (lb) | Maximum Gross Landing Weight (lb) | Maximum Landing Distance (ft) | Maximum Sea Level Static Thrust (lb) | NPD Identifier | Power Parameter | Approach Spectral Class Identifier | Departure Spectral Class Identifier | Lateral Directivity Identifier
JETF | ECAC Doc.29 Reference Case Aircraft with two_fuselage-mounted_turbofan_engines | Jet | 2 | Large | 165347 | 143300 | 4921 | 25000 | JETF | Corrected_Net_Thrust_(lb) | 204 | 133 | Fuselage
JETW | ECAC_Doc.29_reference_case_aircraft_with_wing-mounted_turbofan_engines | Jet | 2 | Large | 165347 | 143300 | 4921 | 25000 | JETW | Corrected_Net_Thrust_(lb) | 205 | 103 | Wing
PROP | ECAC_Doc.29_reference_case_aircraft_with_wing-mounted_turboprop_engines | Turboprop | 2 | Large | 165347 | 143300 | 4921 | 16500 | PROP | Shaft_Horse_Power_(%) | 234 | 112 | Prop

## A-2_Jet_Coefficients
Aircraft Identifier | Thurst Rating | E (lb) | F (lb/kt) | Ga (lb/ft) | Gb (lb/ft2) | H (lb/degC) | K1 (lb/EPR) | K2 (lb/EPR2) | K3 (lb/(N1/sqrt(theta))) | K4 (lb/(N1/sqrt(theta))2)
JETF | MaxClimb | 16000 | -4 | 0.4 | -1e-05 | 0 | n/a | n/a | n/a | n/a
JETF | IdleApproach | 1100 | -6.5 | 0.18 | 0 | 0 | n/a | n/a | n/a | n/a
JETF | MaxTakeOff | 25000 | -25 | 0.3 | 1e-05 | 0 | n/a | n/a | n/a | n/a
JETW | MaxClimb | 16000 | -4 | 0.4 | -1e-05 | 0 | n/a | n/a | n/a | n/a
JETW | IdleApproach | 1100 | -6.5 | 0.17 | -1e-05 | 0 | n/a | n/a | n/a | n/a
JETW | MaxTakeOff | 25000 | -25 | 0.3 | 1e-05 | 0 | n/a | n/a | n/a | n/a

## A-3_Propeller_Coefficients
Aircraft Identifier | Thrust Rating | Propeller Efficiency | Installed Net Propulsive Power (hp)
PROP | MaxClimb | 0.85 | 7800
PROP | MaxTakeOff | 0.85 | 9500

## A-4_Aerodynamic_Coefficients
Aircraft Identifier | Operation Type | Flap Identifier | B | C/D (kt/sqrt(lb)) | R
JETF | D | 1 | - | - | 0.06
JETF | A | 15 | - | - | 0.075
JETF | A | 25 | - | 0.375 | 0.1
JETF | A | 30 | - | 0.35 | 0.12
JETF | D | 5 | 0.0075 | 0.4 | 0.07
JETF | D | ZERO | - | - | 0.055
JETW | D | 1 | - | - | 0.06
JETW | A | 15 | - | - | 0.075
JETW | A | 25 | - | 0.375 | 0.1
JETW | A | 30 | - | 0.35 | 0.12
JETW | D | 5 | 0.0075 | 0.4 | 0.07
JETW | D | ZERO | - | - | 0.055
PROP | D | 17 | 0.0091 | 0.365 | 0.11
PROP | A | D-35 | - | 0.36 | 0.109
PROP | A | U-INTR | - | - | 0.0945
PROP | D | ZERO | - | - | 0.08

## A-5_Default_Weights
Aircraft Identifier | Operation | Stage Length | Weight (lb)
JETF | A | 1 | 143300
JETF | D | 1 | 165347
JETW | A | 1 | 143300
JETW | D | 1 | 165347
PROP | A | 1 | 143300
PROP | D | 1 | 165347

## A-6_Fixed_Point_Profiles
Aircraft Identifier | Operation mode | Profile identifier | Stage Length | Point Number | Distance (m) | Altitude (m) | True Airspeed (m/s) | Corrected Net Thrust (lb or % per engine)
JETF | A | FPP | 1 | 1 | -45644.2 | 1828.8 | 143.1944 | 533.14
JETF | A | FPP | 1 | 2 | -26947.9 | 914.4 | 136.8056 | 476.71
JETF | A | FPP | 1 | 3 | -26643.1 | 914.4 | 135.7222 | 450.59
JETF | A | FPP | 1 | 4 | -18664.4 | 914.4 | 103.4167 | 450.59
JETF | A | FPP | 1 | 5 | -18359.6 | 914.4 | 101.9722 | 417.9
JETF | A | FPP | 1 | 6 | -17447.8 | 914.4 | 97.5278 | 417.9
JETF | A | FPP | 1 | 7 | -17143 | 898.4 | 96.9167 | 235.08
JETF | A | FPP | 1 | 8 | -14196.7 | 744 | 90.8611 | 230.29
JETF | A | FPP | 1 | 9 | -13891.9 | 728 | 89.4167 | 306.54
JETF | A | FPP | 1 | 10 | -11238.6 | 589 | 75.6389 | 300.87
JETF | A | FPP | 1 | 11 | -10933.8 | 573 | 75.1389 | 765
JETF | A | FPP | 1 | 12 | -9286.6 | 486.7 | 72.3889 | 755.66
JETF | A | FPP | 1 | 13 | -8981.8 | 470.7 | 72.3333 | 5011.09
JETF | A | FPP | 1 | 14 | -290.2 | 15.2 | 70.6944 | 4737
JETF | A | FPP | 1 | 15 | 0 | 0 | 69.3333 | 4724.14
JETF | A | FPP | 1 | 16 | 92.7 | 0 | 67.8056 | 10000
JETF | A | FPP | 1 | 17 | 1292.7 | 0 | 14.1389 | 2500
JETF | D | FPP | 1 | 1 | 0 | 0 | 0.01 | 25000
JETF | D | FPP | 1 | 2 | 1708.5 | 0 | 85.1111 | 20933.71
JETF | D | FPP | 1 | 3 | 3439.5 | 304.8 | 86.3889 | 21243.71
JETF | D | FPP | 1 | 4 | 3744.3 | 320.2 | 88.5 | 15739.39
JETF | D | FPP | 1 | 5 | 7811.4 | 526 | 113.0556 | 15818.11
JETF | D | FPP | 1 | 6 | 9152 | 580 | 122.0833 | 15817.8
JETF | D | FPP | 1 | 7 | 12119.6 | 914.4 | 124.1111 | 16202.8
JETF | D | FPP | 1 | 8 | 14218.7 | 986.6 | 137.8889 | 16185.53
JETF | D | FPP | 1 | 9 | 20671.6 | 1676.4 | 142.7222 | 16846.58
JETF | D | FPP | 1 | 10 | 26809.8 | 2286 | 147.1944 | 17307.95
JETF | D | FPP | 1 | 11 | 35175.9 | 3048 | 153.0833 | 17884.66
JETW | A | FPP | 1 | 1 | -45644.2 | 1828.8 | 143.1944 | 533.14
JETW | A | FPP | 1 | 2 | -26947.9 | 914.4 | 136.8056 | 476.71
JETW | A | FPP | 1 | 3 | -26643.1 | 914.4 | 135.7222 | 450.59
JETW | A | FPP | 1 | 4 | -18664.4 | 914.4 | 103.4167 | 450.59
JETW | A | FPP | 1 | 5 | -18359.6 | 914.4 | 101.9722 | 417.9
JETW | A | FPP | 1 | 6 | -17447.8 | 914.4 | 97.5278 | 417.9
JETW | A | FPP | 1 | 7 | -17143 | 898.4 | 96.9167 | 235.08
JETW | A | FPP | 1 | 8 | -14196.7 | 744 | 90.8611 | 230.29
JETW | A | FPP | 1 | 9 | -13891.9 | 728 | 89.4167 | 306.54
JETW | A | FPP | 1 | 10 | -11238.6 | 589 | 75.6389 | 300.87
JETW | A | FPP | 1 | 11 | -10933.8 | 573 | 75.1389 | 765
JETW | A | FPP | 1 | 12 | -9286.6 | 486.7 | 72.3889 | 755.66
JETW | A | FPP | 1 | 13 | -8981.8 | 470.7 | 72.3333 | 5011.09
JETW | A | FPP | 1 | 14 | -290.2 | 15.2 | 70.6944 | 4737
JETW | A | FPP | 1 | 15 | 0 | 0 | 69.3333 | 4724.14
JETW | A | FPP | 1 | 16 | 92.7 | 0 | 67.8056 | 10000
JETW | A | FPP | 1 | 17 | 1292.7 | 0 | 14.1389 | 2500
JETW | D | FPP | 1 | 1 | 0 | 0 | 0.01 | 25000
JETW | D | FPP | 1 | 2 | 1708.5 | 0 | 85.1111 | 20933.71
JETW | D | FPP | 1 | 3 | 3439.5 | 304.8 | 86.3889 | 21243.71
JETW | D | FPP | 1 | 4 | 3744.3 | 320.2 | 88.5 | 15739.39
JETW | D | FPP | 1 | 5 | 7811.4 | 526 | 113.0556 | 15818.11
JETW | D | FPP | 1 | 6 | 9152 | 580 | 122.0833 | 15817.8
JETW | D | FPP | 1 | 7 | 12119.6 | 914.4 | 124.1111 | 16202.8
JETW | D | FPP | 1 | 8 | 14218.7 | 986.6 | 137.8889 | 16185.53
JETW | D | FPP | 1 | 9 | 20671.6 | 1676.4 | 142.7222 | 16846.58
JETW | D | FPP | 1 | 10 | 26809.8 | 2286 | 147.1944 | 17307.95
JETW | D | FPP | 1 | 11 | 35175.9 | 3048 | 153.0833 | 17884.66
PROP | A | FPP | 1 | 1 | -34895.6 | 1828.8 | 114.4444 | 14.65
PROP | A | FPP | 1 | 2 | -17447.8 | 914.4 | 91.6111 | 12.89
PROP | A | FPP | 1 | 3 | -8723.9 | 457.2 | 78 | 18.68
PROP | A | FPP | 1 | 4 | -5815.9 | 304.8 | 71.6944 | 24.76
PROP | A | FPP | 1 | 5 | 0 | 0 | 71.3056 | 23.89
PROP | A | FPP | 1 | 6 | 92.7 | 0 | 67.8056 | 40
PROP | A | FPP | 1 | 7 | 1292.7 | 0 | 15.5556 | 10
PROP | D | FPP | 1 | 1 | 0 | 0 | 0.01 | 105.63
PROP | D | FPP | 1 | 2 | 2514.6 | 0 | 77.6667 | 105.63
PROP | D | FPP | 1 | 3 | 5712.7 | 304.8 | 78.8333 | 107.93
PROP | D | FPP | 1 | 4 | 6386.1 | 355.4 | 80.5 | 106.32
PROP | D | FPP | 1 | 5 | 6690.9 | 374 | 81.25 | 87.3
PROP | D | FPP | 1 | 6 | 9135.1 | 522.5 | 86.9444 | 82.45
PROP | D | FPP | 1 | 7 | 14703.1 | 914.4 | 88.6389 | 84.78
PROP | D | FPP | 1 | 8 | 26268.2 | 1330.2 | 111.6111 | 70.83
PROP | D | FPP | 1 | 9 | 35321.8 | 1676.4 | 113.5556 | 72.64
PROP | D | FPP | 1 | 10 | 52502.3 | 2286 | 117.1389 | 75.96
PROP | D | FPP | 1 | 11 | 76628 | 3048 | 121.8056 | 80.41

## A-7_NPD_Curves
Aircraft Identifier | Noise Descriptor | Operation Mode | Power Setting (lb) | L_200 (ft) | L_400 (ft) | L_630 (ft) | L_1000 (ft) | L_2000 (ft) | L_4000 (ft) | L_6300 (ft) | L_10000 (ft) | L_16000 (ft) | L_25000 (ft)
JETF | LAmax | A | 2000 | 97.4 | 90.1 | 85.2 | 80.1 | 72.1 | 63.6 | 57.4 | 50.4 | 42.6 | 34.6
JETF | LAmax | A | 2500 | 97.6 | 90.3 | 85.4 | 80.3 | 72.3 | 63.8 | 57.6 | 50.6 | 42.8 | 34.8
JETF | LAmax | A | 7500 | 99.9 | 92.6 | 87.7 | 82.6 | 74.6 | 66.1 | 59.9 | 52.9 | 45.1 | 37.1
JETF | LAmax | D | 10000 | 100.2 | 92.9 | 88 | 82.9 | 74.9 | 66.4 | 60.2 | 53.2 | 45.4 | 37.4
JETF | LAmax | D | 15000 | 102.4 | 95.1 | 90.2 | 85.1 | 77.1 | 68.6 | 62.4 | 55.4 | 47.6 | 39.6
JETF | LAmax | D | 20000 | 106.9 | 99.6 | 94.7 | 89.6 | 81.6 | 73.1 | 66.9 | 59.9 | 52.1 | 44.1
JETF | LAmax | D | 22500 | 109.1 | 101.8 | 96.9 | 91.8 | 83.8 | 75.3 | 69.1 | 62.1 | 54.3 | 46.3
JETF | SEL | A | 2000 | 101.2 | 97.2 | 94.3 | 91 | 85.5 | 79.5 | 75.2 | 70.5 | 65.4 | 60.2
JETF | SEL | A | 2500 | 101.4 | 97.4 | 94.5 | 91.2 | 85.7 | 79.7 | 75.4 | 70.7 | 65.6 | 60.4
JETF | SEL | A | 7500 | 103 | 99 | 96.1 | 92.8 | 87.3 | 81.3 | 77 | 72.3 | 67.2 | 62
JETF | SEL | D | 10000 | 100.6 | 96.6 | 93.7 | 90.4 | 84.9 | 78.9 | 74.6 | 69.9 | 64.8 | 59.6
JETF | SEL | D | 15000 | 103.9 | 99.9 | 97 | 93.7 | 88.2 | 82.2 | 77.9 | 73.2 | 68.1 | 62.9
JETF | SEL | D | 20000 | 108.1 | 104.1 | 101.2 | 97.9 | 92.4 | 86.4 | 82.1 | 77.4 | 72.3 | 67.1
JETF | SEL | D | 22500 | 109.8 | 105.8 | 102.9 | 99.6 | 94.1 | 88.1 | 83.8 | 79.1 | 74 | 68.8
JETW | LAmax | A | 2000 | 96.9 | 89.6 | 84.7 | 79.6 | 71.6 | 63.1 | 56.9 | 49.9 | 42.1 | 34.1
JETW | LAmax | A | 2500 | 97.1 | 89.8 | 84.9 | 79.8 | 71.8 | 63.3 | 57.1 | 50.1 | 42.3 | 34.3
JETW | LAmax | A | 7500 | 99.4 | 92.1 | 87.2 | 82.1 | 74.1 | 65.6 | 59.4 | 52.4 | 44.6 | 36.6
JETW | LAmax | D | 10000 | 100.1 | 92.8 | 87.9 | 82.8 | 74.8 | 66.3 | 60.1 | 53.1 | 45.3 | 37.3
JETW | LAmax | D | 15000 | 102.3 | 95 | 90.1 | 85 | 77 | 68.5 | 62.3 | 55.3 | 47.5 | 39.5
JETW | LAmax | D | 20000 | 106.8 | 99.5 | 94.6 | 89.5 | 81.5 | 73 | 66.8 | 59.8 | 52 | 44
JETW | LAmax | D | 22500 | 109 | 101.7 | 96.8 | 91.7 | 83.7 | 75.2 | 69 | 62 | 54.2 | 46.2
JETW | SEL | A | 2000 | 100.7 | 96.7 | 93.8 | 90.5 | 85 | 79 | 74.7 | 70 | 64.9 | 59.7
JETW | SEL | A | 2500 | 100.9 | 96.9 | 94 | 90.7 | 85.2 | 79.2 | 74.9 | 70.2 | 65.1 | 59.9
JETW | SEL | A | 7500 | 102.5 | 98.5 | 95.6 | 92.3 | 86.8 | 80.8 | 76.5 | 71.8 | 66.7 | 61.5
JETW | SEL | D | 10000 | 100.5 | 96.5 | 93.6 | 90.3 | 84.8 | 78.8 | 74.5 | 69.8 | 64.7 | 59.5
JETW | SEL | D | 15000 | 103.8 | 99.8 | 96.9 | 93.6 | 88.1 | 82.1 | 77.8 | 73.1 | 68 | 62.8
JETW | SEL | D | 20000 | 108 | 104 | 101.1 | 97.8 | 92.3 | 86.3 | 82 | 77.3 | 72.2 | 67
JETW | SEL | D | 22500 | 109.7 | 105.7 | 102.8 | 99.5 | 94 | 88 | 83.7 | 79 | 73.9 | 68.7
PROP | LAmax | A | 28 | 99 | 93 | 88.7 | 84 | 76.2 | 67.6 | 61.6 | 55.1 | 48 | 40.8
PROP | LAmax | D | 28 | 92.1 | 86.1 | 81.8 | 77.1 | 69.3 | 60.7 | 54.7 | 48.2 | 41.1 | 33.9
PROP | LAmax | A | 100 | 108 | 102 | 97.7 | 93 | 85.2 | 76.6 | 70.6 | 64.1 | 57 | 49.8
PROP | LAmax | D | 100 | 101.1 | 95.1 | 90.8 | 86.1 | 78.3 | 69.7 | 63.7 | 57.2 | 50.1 | 42.9
PROP | SEL | A | 28 | 102 | 98 | 95.1 | 91.8 | 86.3 | 80.1 | 75.5 | 70.4 | 64.8 | 59
PROP | SEL | D | 28 | 95.1 | 91.1 | 88.2 | 84.9 | 79.4 | 73.2 | 68.6 | 63.5 | 57.9 | 52.1
PROP | SEL | A | 100 | 110 | 106 | 103.1 | 99.8 | 94.3 | 88.1 | 83.5 | 78.4 | 72.8 | 67
PROP | SEL | D | 100 | 103.1 | 99.1 | 96.2 | 92.9 | 87.4 | 81.2 | 76.6 | 71.5 | 65.9 | 60.1

## A-8_Spectral_Class
Spectral Class Identifier | Operation Mode | Description | L_50Hz | L_63Hz | L_80Hz | L_100Hz | L_125Hz | L_160Hz | L_200Hz | L_250Hz | L_315Hz | L_400Hz | L_500Hz | L_630Hz | L_800Hz | L_1000Hz | L_1250Hz | L_1600Hz | L_2000Hz | L_2500Hz | L_3150Hz | L_4000Hz | L_5000Hz | L_6300Hz | L_8000Hz | L_10000Hz
133 | Departure | 2-Engine.Tail.Low/MidBy.Tfan | 57.3 | 56.3 | 61.5 | 67.7 | 71.4 | 73.7 | 67 | 72.1 | 73.8 | 74.1 | 71.3 | 70.4 | 70.9 | 70 | 68.2 | 67.3 | 63.4 | 60.9 | 56.6 | 53.2 | 47.8 | 40.5 | 31.7 | 27.9
103 | Departure | 2-Engine.HighByPass.Tfan | 56.7 | 66.1 | 70.1 | 72.8 | 76.6 | 73 | 74.5 | 77 | 75.3 | 72.2 | 72.2 | 71.2 | 70.2 | 70 | 69.6 | 71.1 | 70.6 | 67.1 | 63.4 | 63.5 | 58.2 | 51.5 | 42.3 | 37.7
112 | Departure | 2/4-Engine.Tprop | 74 | 95 | 92 | 75 | 96 | 90 | 74.9 | 78 | 75 | 75 | 74.1 | 74 | 72 | 70 | 71 | 72 | 71 | 70 | 66 | 64 | 60 | 54 | 46 | 39.9
204 | Approach | 2-Engine.Low/MidByPass.Tfan | 58.8 | 57.1 | 59.4 | 68 | 72.8 | 73.7 | 69.1 | 72.3 | 74.8 | 75.6 | 73.6 | 72.1 | 72.1 | 70 | 66.3 | 63.6 | 59.9 | 57.5 | 54.8 | 51.8 | 48.8 | 45.8 | 42.8 | 39.8
205 | Approach | 2-Engine.HighByPass.Tfan | 68.3 | 60.7 | 64.6 | 67.4 | 78.4 | 74.8 | 71.4 | 72.4 | 72 | 72.4 | 71.6 | 72 | 71 | 70 | 68.9 | 67.2 | 65.8 | 64.4 | 63 | 62 | 60.6 | 54.4 | 48.5 | 39
234 | Approach | Military | 56.3 | 77.3 | 80.3 | 74.2 | 74.3 | 70.2 | 72.2 | 69.3 | 69.1 | 71.2 | 69.1 | 72.1 | 69.1 | 70 | 69.9 | 67.7 | 67.4 | 65.1 | 63.7 | 61.4 | 55.3 | 49.1 | 42.9 | 33.5

## A-9_Meteorological
Temperature (degF) | Pressure (inHg) | Headwind (kt) | Elevation (ft) | Temperature (degC) | Pressure (mmHg) | Headwind (m/s) | Elevation (m) | Do Humidity | Humidity (%)
59 | 29.92 | 0 | 0 | 15 | 759.97 | 0 | 0 | N | 70

## A-10_Runway
Runway Identifier | SOR X coordinate (nmi) | SOR Y coordinate (nmi) | End X coordinate (nmi) | End Y coordinate (nmi) | SOR X coordinate (m) | SOR Y coordinate (m) | End X coordinate (m) | End Y coordinate (m)
09 | 0 | 0 | 1.6199 | 0 | 0 | 0 | 3000 | 0

## A-11_Routes
route_ID | Track Points | Track Description | X coordinate (nmi) | Y coordinate (nmi) | X coordinate (m) | Y coordinate (m)
AC | 1 | Arr Curve | -13.3909 | -53.9957 | -24800 | -100000
AC | 2 | Arr Curve | -13.3909 | -3.4017 | -24800 | -6300
AC | 3 | Arr Curve | -13.3391 | -2.811 | -24704 | -5206
AC | 4 | Arr Curve | -13.1857 | -2.2381 | -24420 | -4145
AC | 5 | Arr Curve | -12.9352 | -1.7009 | -23956 | -3150
AC | 6 | Arr Curve | -12.595 | -1.2149 | -23326 | -2250
AC | 7 | Arr Curve | -12.176 | -0.7959 | -22550 | -1474
AC | 8 | Arr Curve | -11.6901 | -0.45572 | -21650 | -844
AC | 9 | Arr Curve | -11.1528 | -0.20518 | -20655 | -380
AC | 10 | Arr Curve | -10.5799 | -0.051836 | -19594 | -96
AC | 11 | Arr Curve | -9.9892 | 0 | -18500 | 0
AC | 12 | Arr Curve | 0.70194 | 0 | 1300 | 0
AS | 1 | Arr Straight | -53.9957 | 0 | -100000 | 0
AS | 2 | Arr Straight | 0.70194 | 0 | 1300 | 0
DC | 1 | Dep Curve | 0 | 0 | 0 | 0
DC | 2 | Dep Curve | 1.9978 | 0 | 3700 | 0
DC | 3 | Dep Curve | 2.5886 | -0.051836 | 4794 | -96
DC | 4 | Dep Curve | 3.1614 | -0.20518 | 5855 | -380
DC | 5 | Dep Curve | 3.6987 | -0.45572 | 6850 | -844
DC | 6 | Dep Curve | 4.1847 | -0.7959 | 7750 | -1474
DC | 7 | Dep Curve | 4.6037 | -1.2149 | 8526 | -2250
DC | 8 | Dep Curve | 4.9438 | -1.7009 | 9156 | -3150
DC | 9 | Dep Curve | 5.1944 | -2.2381 | 9620 | -4145
DC | 10 | Dep Curve | 5.3477 | -2.811 | 9904 | -5206
DC | 11 | Dep Curve | 5.3996 | -3.4017 | 10000 | -6300
DC | 12 | Dep Curve | 5.3996 | -53.9957 | 10000 | -100000
DS | 1 | Dep Straight | 0 | 0 | 0 | 0
DS | 2 | Dep Straight | 53.9957 | 0 | 100000 | 0

## A-12_Receptors
receptor_ID | Receptor Description | Relevant_Op/Route | X coordinate (nmi) | Y coordinate (nmi) | Height (ft) | X coordinate (m) | Y coordinate (m) | Height (m)
R01 | TakeOff, 6.5km from SOR | DC, DS | 3.5097 | 0 | 0 | 6500 | 0 | 0
R02 | SOR, to the side | AC, AS, DC, DS | 0 | 0.10799 | 0 | 0 | 200 | 0
R03 | SOR, behind | AC, AS, DC, DS | -0.26998 | 0 | 0 | -500 | 0 | 0
R04 | SOR, benind and to the side | AC, AS, DC, DS | -0.26998 | 0.26998 | 0 | -500 | 500 | 0
R05 | Sideline, at runway end | AC, AS, DC, DS | 1.6199 | 0.26998 | 0 | 3000 | 500 | 0
R06 | Dep Curve | DC | 4.4276 | -0.97192 | 0 | 8200 | -1800 | 0
R07 | Dep Curve Outside | DC | 5.1836 | -0.21598 | 0 | 9600 | -400 | 0
R08 | Dep Curve Inside | DC | 3.6177 | -1.7819 | 0 | 6700 | -3300 | 0
R09 | Dep Curve End | DC | 5.3996 | -5.3996 | 0 | 10000 | -10000 | 0
R10 | Dep Curve End Outside | DC | 6.4795 | -5.3996 | 0 | 12000 | -10000 | 0
R11 | Dep Curve End Inside | DC | 4.3197 | -5.3996 | 0 | 8000 | -10000 | 0
R12 | Arr Curve | AC | -12.419 | -0.97192 | 0 | -23000 | -1800 | 0
R13 | Arr Curve Outside | AC, AS | -13.1749 | -0.26998 | 0 | -24400 | -500 | 0
R14 | Arr Curve Inside | AC | -11.6091 | -1.7819 | 0 | -21500 | -3300 | 0
R15 | Arr Curve End | AC | -13.3909 | -5.3996 | 0 | -24800 | -10000 | 0
R16 | Arr Curve End Outside | AC | -14.4708 | -5.3996 | 0 | -26800 | -10000 | 0
R17 | Arr Curve End Inside | AC | -12.311 | -5.3996 | 0 | -22800 | -10000 | 0
R18 | Approach, 2.0km from threshold | AC, AS | -1.0799 | 0 | 0 | -2000 | 0 | 0

## B-1_SEL_Results
case_ID | receptor_ID | SEL(dB)
JETFAC | R02 | 89.91
JETFAC | R03 | 105.09
JETFAC | R04 | 80.9
JETFAC | R05 | 63.21
JETFAC | R12 | 79.54
JETFAC | R13 | 69.25
JETFAC | R14 | 68.47
JETFAC | R15 | 76.98
JETFAC | R16 | 68.42
JETFAC | R17 | 68.23
JETFAC | R18 | 98.95
JETFAS | R02 | 89.91
JETFAS | R03 | 105.09
JETFAS | R04 | 80.9
JETFAS | R05 | 63.22
JETFAS | R13 | 78.07
JETFAS | R18 | 98.95
JETFDC | R01 | 84.35
JETFDC | R02 | 101.41
JETFDC | R03 | 74.77
JETFDC | R04 | 81.79
JETFDC | R05 | 91.07
JETFDC | R06 | 87.91
JETFDC | R07 | 71.16
JETFDC | R08 | 72.79
JETFDC | R09 | 80.55
JETFDC | R10 | 72.83
JETFDC | R11 | 72.84
JETFDS | R01 | 90.13
JETFDS | R02 | 101.41
JETFDS | R03 | 74.73
JETFDS | R04 | 81.79
JETFDS | R05 | 91.09
JETWAC | R02 | 91.09
JETWAC | R03 | 104.59
JETWAC | R04 | 82.11
JETWAC | R05 | 64.22
JETWAC | R12 | 79.16
JETWAC | R13 | 70.14
JETWAC | R14 | 69.72
JETWAC | R15 | 76.5
JETWAC | R16 | 69.45
JETWAC | R17 | 69.31
JETWAC | R18 | 98.45
JETWAS | R02 | 91.09
JETWAS | R03 | 104.59
JETWAS | R04 | 82.11
JETWAS | R05 | 64.22
JETWAS | R13 | 78.22
JETWAS | R18 | 98.45
JETWDC | R01 | 85.61
JETWDC | R02 | 102.82
JETWDC | R03 | 76.17
JETWDC | R04 | 83.2
JETWDC | R05 | 92.65
JETWDC | R06 | 87.88
JETWDC | R07 | 72.82
JETWDC | R08 | 74.56
JETWDC | R09 | 80.46
JETWDC | R10 | 74.23
JETWDC | R11 | 74.26
JETWDS | R01 | 90.03
JETWDS | R02 | 102.82
JETWDS | R03 | 76.13
JETWDS | R04 | 83.2
JETWDS | R05 | 92.68
PROPAC | R02 | 92.35
PROPAC | R03 | 104.22
PROPAC | R04 | 83.32
PROPAC | R05 | 65.99
PROPAC | R12 | 77.47
PROPAC | R13 | 69.57
PROPAC | R14 | 71.45
PROPAC | R15 | 74.01
PROPAC | R16 | 69.06
PROPAC | R17 | 69.08
PROPAC | R18 | 98.27
PROPAS | R02 | 92.35
PROPAS | R03 | 104.22
PROPAS | R04 | 83.32
PROPAS | R05 | 65.99
PROPAS | R13 | 76.35
PROPAS | R18 | 98.27
PROPDC | R01 | 86.1
PROPDC | R02 | 98.42
PROPDC | R03 | 75.53
PROPDC | R04 | 78.63
PROPDC | R05 | 85.31
PROPDC | R06 | 87.04
PROPDC | R07 | 70.48
PROPDC | R08 | 72.83
PROPDC | R09 | 80.34
PROPDC | R10 | 71.58
PROPDC | R11 | 71.58
PROPDS | R01 | 91.88
PROPDS | R02 | 98.42
PROPDS | R03 | 75.53
PROPDS | R04 | 78.63
PROPDS | R05 | 85.32

## B-2_Segment_Results
case_ID | receptor_ID | segment_ID | segment_start_x(ft) | segment_start_y(ft) | segment_start_z(ft) | segment_end_x(ft) | segment_end_y(ft) | segment_end_z(ft) | segment_length(ft) | slant_distance(ft) | distance_d1(ft) | distance_d2(ft) | distance_q(ft) | lateral_displacement(ft) | NPD_interpolation_distance(ft) | NPD_interpolation_thrust(lb/e) | angle_beta(°) | angle_gamma(°) | angle_phi(°) | bank_angle(°) | engine_Install_correction(dB) | lateral_attenuation(dB) | baseline_SEL(dB) | speed_corr(dB) | Lmax_noise_fraction | noise_fraction | start_of_roll_correction(dB) | acoustic_impedance_adjustment(dB) | segment_SEL(dB)
JETFAC | R02 | 1 | -81363.2829 | -328077.7538 | 18311.6034 | -81363.2829 | -76348.2804 | 6000 | 252030.3619 | 81393.8698 | 339147.8759 | 112185.859 | 329235.9636 | 81363.2829 | 81393.8698 | 533.14 | 4.2226 | -2.8 | 1.5708 | 0 | -2.9924 | 6.3769 | 45.8593 | -2.4047 | 12.8534 | -5.7875 | 0 | 0.0741 | 28.372
JETFAC | R02 | 2 | -81363.2829 | -76348.2804 | 6000 | -81363.2829 | -40178.3825 | 4231 | 36213.1313 | 81393.8698 | 112185.859 | 91133.6637 | 77205.6016 | 81363.2829 | 81393.8698 | 500.6352 | 2.9803 | -2.8 | 1.5708 | 0 | -2.9924 | 7.4348 | 45.8463 | -2.29 | 12.8403 | -11.9916 | 0 | 0.0741 | 21.2117
JETFAC | R02 | 3 | -81363.2829 | -40178.3825 | 4231 | -81363.2829 | -20668.8985 | 3276.8287 | 19532.8034 | 81393.8698 | 91133.6637 | 84175.2894 | 40992.4703 | 81363.2829 | 81393.8698 | 482.1938 | 2.309 | -2.8 | 1.5708 | 0 | -2.9924 | 8.0869 | 45.8389 | -2.2255 | 12.833 | -14.4865 | 0 | 0.0741 | 18.1218
JETFAC | R02 | 4 | -81363.2829 | -20668.8985 | 3276.8287 | -81048.3283 | -17079.7279 | 3100.6148 | 3607.2695 | 79210.1779 | 84175.2894 | 83024.1344 | 28482.048 | 79187.6803 | 79210.1779 | 478.7104 | 2.245 | -2.8 | 1.3656 | 0 | -2.9942 | 8.1523 | 46.1544 | -2.2134 | 13.3191 | -21.6346 | 0 | 0.0741 | 11.234
JETFAC | R02 | 5 | -81048.3283 | -17079.7279 | 3100.6148 | -80516.394 | -15092.4664 | 3000 | 2059.681 | 73716.5098 | 83024.1344 | 82096.9475 | 38195.3278 | 73706.1428 | 73716.5098 | 476.71 | 2.3336 | -2.8 | 0.96092 | 0 | -2.9972 | 8.062 | 46.9911 | -2.2065 | 14.6067 | -23.6952 | 0 | 0.0741 | 10.1044
JETFAC | R02 | 6 | -80516.394 | -15092.4664 | 3000 | -80257.8248 | -14126.4736 | 3000 | 1000 | 73767.1708 | 82096.9475 | 81662.9939 | 36032.115 | 73706.1428 | 73767.1708 | 450.59 | 2.3308 | 0 | 2.3308 | 0 | -2.9832 | 8.0648 | 46.9727 | -2.1719 | 14.584 | -26.8258 | 0 | 0.0741 | 7.0011
JETFAC | R02 | 7 | -80257.8248 | -14126.4736 | 3000 | -80116.5875 | -13598.8229 | 3000 | 546.2264 | 73767.1708 | 81662.9939 | 81430.1664 | 35032.115 | 73706.1428 | 73767.1708 | 450.59 | 2.3308 | 0 | 2.3308 | 0 | -2.9832 | 8.0648 | 46.9727 | -2.1528 | 14.584 | -29.4468 | 0 | 0.0741 | 4.3991
JETFAC | R02 | 8 | -80116.5875 | -13598.8229 | 3000 | -78594.3067 | -10334.4492 | 3000 | 3601.8709 | 66652.4993 | 81430.1664 | 79415.7317 | 46779.4435 | 66584.9507 | 66652.4993 | 450.59 | 2.5797 | 0 | 2.5797 | 0 | -2.9794 | 7.8166 | 48.1544 | -2.0226 | 16.402 | -20.763 | 0 | 0.0741 | 14.6469
JETFAC | R02 | 9 | -78594.3067 | -10334.4492 | 3000 | -76839.9932 | -7828.2871 | 3000 | 3059.1607 | 58161.6889 | 79415.7317 | 77365.1751 | 54074.7296 | 58084.2668 | 58161.6889 | 450.59 | 2.9566 | 0 | 2.9566 | 0 | -2.9731 | 7.4568 | 49.7421 | -1.9055 | 18.8447 | -20.8767 | 0 | 0.0741 | 16.6042
JETFAC | R02 | 10 | -76839.9932 | -7828.2871 | 3000 | -76527.4168 | -7381.7495 | 3000 | 545.0687 | 58161.6889 | 77365.1751 | 77006.8403 | 51015.5689 | 58084.2668 | 58161.6889 | 450.59 | 2.9566 | 0 | 2.9566 | 0 | -2.9731 | 7.4568 | 49.7421 | -1.8839 | 18.8447 | -28.334 | 0 | 0.0741 | 9.1684
JETFAC | R02 | 11 | -76527.4168 | -7381.7495 | 3000 | -73981.5335 | -4835.8661 | 3000 | 3600.4228 | 48522.2281 | 77006.8403 | 74245.7379 | 59796.7125 | 48429.3983 | 48522.2281 | 450.59 | 3.5447 | 0 | 3.5447 | 0 | -2.9614 | 6.9316 | 51.8535 | -1.736 | 22.0929 | -19.5506 | 0 | 0.0741 | 20.748
JETFAC | R02 | 12 | -73981.5335 | -4835.8661 | 3000 | -71835.3637 | -3333.5472 | 3000 | 2619.7341 | 38044.8501 | 74245.7379 | 72008.5912 | 63757.5013 | 37926.3842 | 38044.8501 | 450.59 | 4.5227 | 0 | 4.5227 | 0 | -2.9378 | 6.1473 | 54.6878 | -1.6216 | 26.4534 | -20.6284 | 0 | 0.0741 | 23.4268
JETFAC | R02 | 13 | -71835.3637 | -3333.5472 | 3000 | -71028.8337 | -2768.9762 | 3000 | 984.4953 | 38044.8501 | 72008.5912 | 71174.6215 | 61137.7672 | 37926.3842 | 38044.8501 | 450.59 | 4.5227 | 0 | 4.5227 | 0 | -2.9378 | 6.1473 | 54.6878 | -1.577 | 26.4534 | -24.7649 | 0 | 0.0741 | 19.3349
JETFAC | R02 | 14 | -71028.8337 | -2768.9762 | 3000 | -67764.46 | -1246.6955 | 3000 | 3601.8709 | 27081.8322 | 71174.6215 | 67857.519 | 65820.9777 | 26915.1562 | 27081.8322 | 450.59 | 6.36 | 0 | 6.36 | 0 | -2.8797 | 4.9309 | 58.6482 | -1.4056 | 32.5464 | -20.1213 | 0 | 0.0741 | 29.3849
JETFAC | R02 | 15 | -67764.46 | -1246.6955 | 3000 | -66086.6979 | -797.6055 | 3000 | 1736.8268 | 15968.0082 | 67857.519 | 66170.7266 | 65951.9947 | 15683.663 | 15968.0082 | 450.59 | 10.8288 | 0 | 10.8288 | 0 | -2.678 | 2.9776 | 64.802 | -1.3179 | 42.0135 | -28.6278 | 0 | 0.0741 | 29.2748
JETFAC | R02 | 16 | -66086.6979 | -797.6055 | 3000 | -64283.5551 | -314.9546 | 3000 | 1866.6216 | 15968.0082 | 66170.7266 | 64360.8461 | 64215.1678 | 15683.663 | 15968.0082 | 450.59 | 10.8288 | 0 | 10.8288 | 0 | -2.678 | 2.9776 | 64.802 | -1.2195 | 42.0135 | -27.9272 | 0 | 0.0741 | 30.0738
JETFAC | R02 | 17 | -64283.5551 | -314.9546 | 3000 | -60694.3844 | 0 | 3000 | 3602.963 | 5535.4268 | 64360.8461 | 60772.0235 | 64122.3639 | 4651.9835 | 5535.4268 | 450.59 | 32.8174 | 0 | 32.8174 | 0 | -1.3816 | 0.47749 | 75.805 | -1.0158 | 58.5461 | -39.5172 | 0 | 0.0741 | 33.4869
JETFAC | R02 | 18 | -60694.3844 | 0 | 3000 | -60282.8084 | 0 | 3000 | 411.576 | 3070.9184 | 60772.0235 | 60360.9769 | 60694.3844 | 656.1555 | 3070.9184 | 450.59 | 77.6626 | 0 | 77.6626 | 0 | -0.058419 | 0 | 81.1682 | -0.99132 | 66.2215 | -55.2519 | 0 | 0.0741 | 24.9407
JETFAC | R02 | 19 | -60282.8084 | 0 | 3000 | -59282.8084 | 0 | 3000 | 1000 | 3070.9184 | 60360.9769 | 59362.2937 | 60282.8084 | 656.1555 | 3070.9184 | 417.9 | 77.6626 | 0 | 77.6626 | 0 | -0.058419 | 0 | 81.1551 | -0.93023 | 66.2085 | -51.1933 | 0 | 0.0741 | 29.0473
JETFAC | R02 | 20 | -59282.8084 | 0 | 3000 | -56291.3386 | 0 | 3000 | 2991.4698 | 3070.9184 | 59362.2937 | 56375.0418 | 59282.8084 | 656.1555 | 3070.9184 | 417.9 | 77.6626 | 0 | 77.6626 | 0 | -0.058419 | 0 | 81.1551 | -0.7367 | 66.2085 | -45.841 | 0 | 0.0741 | 34.5931
JETFAC | R02 | 21 | -56291.3386 | 0 | 3000 | -55291.3386 | 0 | 2947.5066 | 1001.3768 | 657.6976 | 56375.0418 | 55373.7344 | 56371.2052 | 656.1555 | 657.6976 | 235.08 | 77.4665 | -3.0049 | 3.9243 | 0 | -2.9529 | 0 | 93.2867 | -0.7094 | 84.0191 | -66.9847 | 0 | 0.0741 | 22.7139
JETFAC | R02 | 22 | -55291.3386 | 0 | 2947.5066 | -45625 | 0 | 2440.9449 | 9679.6026 | 658.0511 | 55373.7344 | 45694.9601 | 55369.8241 | 656.1555 | 658.0511 | 230.29 | 74.9736 | -2.9998 | 4.3499 | 0 | -2.9423 | 0 | 93.281 | -0.4292 | 84.0113 | -55.2498 | 0 | 0.0741 | 34.7337
JETFAC | R02 | 23 | -45625 | 0 | 2440.9449 | -44625 | 0 | 2388.4514 | 1001.3768 | 657.7568 | 45694.9601 | 44693.6893 | 45690.2258 | 656.1555 | 657.7568 | 306.54 | 74.6588 | -3.0049 | 3.9988 | 0 | -2.9511 | 0 | 93.3147 | -0.3596 | 84.0467 | -63.3003 | 0 | 0.0741 | 26.7778
JETFAC | R02 | 24 | -44625 | 0 | 2388.4514 | -40084.5956 | 0 | 2150.5906 | 4546.6306 | 658.1026 | 44693.6893 | 40147.6075 | 44688.8439 | 656.1555 | 658.1026 | 303.705 | 73.0547 | -2.9988 | 4.4084 | 0 | -2.9408 | 0 | 93.3098 | -0.011417 | 84.0398 | -55.5842 | 0 | 0.0741 | 34.8475
JETFAC | R02 | 25 | -40084.5956 | 0 | 2150.5906 | -35919.9475 | 0 | 1932.4147 | 4170.359 | 658.1026 | 40147.6075 | 35977.8737 | 40142.2133 | 656.1555 | 658.1026 | 300.87 | 71.2689 | -2.9988 | 4.4084 | 0 | -2.9408 | 0 | 93.3087 | 0.36713 | 84.0386 | -54.0764 | 0 | 0.0741 | 36.7327
JETFAC | R02 | 26 | -35919.9475 | 0 | 1932.4147 | -34919.9475 | 0 | 1879.9213 | 1001.3768 | 657.8216 | 35977.8737 | 34976.669 | 35971.8594 | 656.1555 | 657.8216 | 765 | 70.7838 | -3.0049 | 4.0787 | 0 | -2.9492 | 0 | 93.4974 | 0.39594 | 84.229 | -59.0971 | 0 | 0.0741 | 31.9211
JETFAC | R02 | 27 | -34919.9475 | 0 | 1879.9213 | -29515.748 | 0 | 1596.7848 | 5411.6114 | 658.0828 | 34976.669 | 29566.1909 | 34970.4776 | 656.1555 | 658.0828 | 755.66 | 67.6887 | -2.9991 | 4.3861 | 0 | -2.9414 | 0 | 93.4908 | 0.55787 | 84.2209 | -50.0235 | 0 | 0.0741 | 41.1578
JETFAC | R02 | 28 | -29515.748 | 0 | 1596.7848 | -28515.748 | 0 | 1544.2913 | 1001.3768 | 657.8608 | 29566.1909 | 28565.0707 | 29558.8711 | 656.1555 | 657.8608 | 5011.09 | 67.0082 | -3.0049 | 4.1263 | 0 | -2.948 | 0 | 94.9945 | 0.5612 | 86.0774 | -56.6893 | 0 | 0.0741 | 35.9925
JETFAC | R02 | 29 | -28515.748 | 0 | 1544.2913 | -17951.4872 | 0 | 990.6509 | 10578.7582 | 658.0427 | 28565.0707 | 17990.7705 | 28557.4901 | 656.1555 | 658.0427 | 4911.3316 | 56.5178 | -3 | 4.3403 | 0 | -2.9426 | 0 | 94.9606 | 0.59754 | 86.0285 | -41.8008 | 0 | 0.0741 | 50.8889
JETFAC | R02 | 30 | -17951.4872 | 0 | 990.6509 | -12025.8485 | 0 | 680.1065 | 5933.7704 | 658.0427 | 17990.7705 | 12062.9233 | 17978.7319 | 656.1555 | 658.0427 | 4854.4784 | 46.0661 | -3 | 4.3403 | 0 | -2.9426 | 0.044155 | 94.9424 | 0.6182 | 86.0024 | -36.9103 | 0 | 0.0741 | 55.7376
JETFAC | R02 | 31 | -12025.8485 | 0 | 680.1065 | -8030.7347 | 0 | 470.7348 | 4000.5964 | 658.0427 | 12062.9233 | 8071.2348 | 12044.9615 | 656.1555 | 658.0427 | 4815.7688 | 35.6934 | -3 | 4.3403 | 0 | -2.9426 | 0.17494 | 94.93 | 0.63224 | 85.9845 | -31.7158 | 0 | 0.0741 | 60.803
JETFAC | R02 | 32 | -8030.7347 | 0 | 470.7348 | -5054.5089 | 0 | 314.76 | 2980.31 | 658.0427 | 8071.2348 | 5106.6304 | 8044.3651 | 656.1555 | 658.0427 | 4786.7279 | 25.6578 | -3 | 4.3403 | 0 | -2.9426 | 0.36927 | 94.9207 | 0.64275 | 85.9712 | -25.6372 | 0 | 0.0741 | 66.6885
JETFAC | R02 | 33 | -5054.5089 | 0 | 314.76 | -2694.9786 | 0 | 191.1043 | 2362.7683 | 658.0427 | 5106.6304 | 2780.2824 | 5064.0551 | 656.1555 | 658.0427 | 4763.5787 | 16.2592 | -3 | 4.3403 | 0 | -2.9426 | 0.79512 | 94.9133 | 0.65113 | 85.9605 | -17.8098 | 0 | 0.0741 | 74.091
JETFAC | R02 | 34 | -2694.9786 | 0 | 191.1043 | -710.8281 | 0 | 87.1211 | 1986.8734 | 658.0427 | 2780.2824 | 971.2912 | 2701.2868 | 656.1555 | 658.0427 | 4744.0249 | 7.5735 | -3 | 4.3403 | 0 | -2.9426 | 1.9662 | 94.907 | 0.65819 | 85.9515 | -7.1347 | 0 | 0.0741 | 83.5958
JETFAC | R02 | 35 | -710.8281 | 0 | 87.1211 | 0 | 0 | 49.8688 | 711.8035 | 658.0427 | 971.2912 | 658.0478 | 714.4134 | 656.1555 | 658.0427 | 4737 | 4.3521 | -3 | 4.3403 | 0 | -2.9426 | 2.8837 | 94.9048 | 0.66073 | 85.9483 | -5.4516 | 0 | 0.0741 | 84.3617
JETFAC | R02 | 36 | 0 | 0 | 49.8688 | 952.0997 | 0 | 3.2808 | 953.2389 | 658.0433 | 658.0478 | 1156.3065 | 2.4373 | 656.1555 | 658.0433 | 4736.9672 | 4.341 | -2.8013 | 4.341 | 0 | -2.9426 | 2.8876 | 94.9048 | 0.66094 | 85.9483 | -4.609 | 0 | 0.0741 | 85.2007
JETFAC | R02 | 37 | 952.0997 | 0 | 3.2808 | 1256.2336 | 0 | 3.2808 | 304.1339 | 656.1637 | 1156.3065 | 1417.2768 | -952.0997 | 656.1555 | 656.1637 | 4724.14 | 0.28648 | 0 | 0.28648 | 0 | -2.9998 | 4.8071 | 94.9211 | 0.79328 | 85.974 | -12.8539 | 0 | 0.0741 | 75.1277
JETFAC | R02 | 38 | 1256.2336 | 0 | 3.2808 | 2270.5136 | 0 | 3.2808 | 1014.28 | 656.1637 | 1417.2768 | 2363.4261 | -1256.2336 | 656.1555 | 656.1637 | 10000 | 0.28648 | 0 | 0.28648 | 0 | -2.9998 | 4.8071 | 96.6094 | 1.1383 | 88.4009 | -12.5541 | 0 | 0.0741 | 77.4608
JETFAC | R02 | 39 | 2270.5136 | 0 | 3.2808 | 3141.5488 | 0 | 3.2808 | 871.0352 | 656.1637 | 2363.4261 | 3209.3425 | -2270.5136 | 656.1555 | 656.1637 | 8750 | 0.28648 | 0 | 0.28648 | 0 | -2.9998 | 4.8071 | 96.2094 | 1.7995 | 87.8259 | -18.9131 | 0 | 0.0741 | 71.363
JETFAC | R02 | 40 | 3141.5488 | 0 | 3.2808 | 3869.3392 | 0 | 3.2808 | 727.7904 | 656.1637 | 3209.3425 | 3924.581 | -3141.5488 | 656.1555 | 656.1637 | 7500 | 0.28648 | 0 | 0.28648 | 0 | -2.9998 | 4.8071 | 95.8094 | 2.5798 | 87.2509 | -23.289 | 0 | 0.0741 | 67.3674
JETFAC | R02 | 41 | 3869.3392 | 0 | 3.2808 | 4453.8847 | 0 | 3.2808 | 584.5456 | 656.1637 | 3924.581 | 4501.9596 | -3869.3392 | 656.1555 | 656.1637 | 6250 | 0.28648 | 0 | 0.28648 | 0 | -2.9998 | 4.8071 | 95.4094 | 3.5317 | 86.6759 | -26.5349 | 0 | 0.0741 | 64.6733
JETFAC | R02 | 42 | 4453.8847 | 0 | 3.2808 | 4895.1855 | 0 | 3.2808 | 441.3008 | 656.1637 | 4501.9596 | 4938.9667 | -4453.8847 | 656.1555 | 656.1637 | 5000 | 0.28648 | 0 | 0.28648 | 0 | -2.9998 | 4.8071 | 95.0094 | 4.7525 | 86.1009 | -29.1741 | 0 | 0.0741 | 62.855
JETFAC | R02 | 43 | 4895.1855 | 0 | 3.2808 | 5193.2415 | 0 | 3.2808 | 298.056 | 656.1637 | 4938.9667 | 5234.5303 | -4895.1855 | 656.1555 | 656.1637 | 3750 | 0.28648 | 0 | 0.28648 | 0 | -2.9998 | 4.8071 | 94.6094 | 6.4569 | 85.5259 | -31.6465 | 0 | 0.0741 | 61.687
JETFAC | R03 | 1 | -81363.2829 | -328077.7538 | 18311.6034 | -81363.2829 | -76348.2804 | 6000 | 252030.3619 | 79755.0133 | 338121.3794 | 110547.7262 | 328580.5914 | 79722.8942 | 79755.0133 | 533.14 | 4.3091 | -2.8 | 1.6261 | 0 | -2.9918 | 6.3097 | 46.0963 | -2.4047 | 13.218 | -5.7587 | 0 | 0.0741 | 28.7056
JETFAC | R03 | 2 | -81363.2829 | -76348.2804 | 6000 | -81363.2829 | -40178.3825 | 4231 | 36213.1313 | 79755.0133 | 110547.7262 | 89375.2965 | 76550.2295 | 79722.8942 | 79755.0133 | 500.6352 | 3.0415 | -2.8 | 1.6261 | 0 | -2.9918 | 7.3783 | 46.0833 | -2.29 | 13.205 | -11.8736 | 0 | 0.0741 | 21.6237
JETFAC | R03 | 3 | -81363.2829 | -40178.3825 | 4231 | -81363.2829 | -20668.8985 | 3276.8287 | 19532.8034 | 79755.0133 | 89375.2965 | 82423.788 | 40337.0982 | 79722.8942 | 79755.0133 | 482.1938 | 2.3565 | -2.8 | 1.6261 | 0 | -2.9918 | 8.0387 | 46.0759 | -2.2255 | 13.1976 | -14.3601 | 0 | 0.0741 | 18.5338
JETFAC | R03 | 4 | -81363.2829 | -20668.8985 | 3276.8287 | -81048.3283 | -17079.7279 | 3100.6148 | 3607.2695 | 77634.8402 | 82423.788 | 81283.158 | 27685.9605 | 77610.9292 | 77634.8402 | 478.7104 | 2.2905 | -2.8 | 1.4221 | 0 | -2.9937 | 8.1057 | 46.3885 | -2.2134 | 13.6792 | -21.5084 | 0 | 0.0741 | 11.6413
JETFAC | R03 | 5 | -81048.3283 | -17079.7279 | 3100.6148 | -80516.394 | -15092.4664 | 3000 | 2059.681 | 72302.6729 | 81283.158 | 80362.9687 | 37138.5954 | 72291.2008 | 72302.6729 | 476.71 | 2.3792 | -2.8 | 1.0207 | 0 | -2.9968 | 8.0159 | 47.2168 | -2.2065 | 14.9539 | -23.5735 | 0 | 0.0741 | 10.4983
JETFAC | R03 | 6 | -80516.394 | -15092.4664 | 3000 | -80257.8248 | -14126.4736 | 3000 | 1000 | 72353.4222 | 80362.9687 | 79932.8375 | 34974.1195 | 72291.2008 | 72353.4222 | 450.59 | 2.3763 | 0 | 2.3763 | 0 | -2.9825 | 8.0187 | 47.1981 | -2.1719 | 14.9308 | -26.7038 | 0 | 0.0741 | 7.3952
JETFAC | R03 | 7 | -80257.8248 | -14126.4736 | 3000 | -80116.5875 | -13598.8229 | 3000 | 546.2264 | 72353.4222 | 79932.8375 | 79702.2067 | 33974.1195 | 72291.2008 | 72353.4222 | 450.59 | 2.3763 | 0 | 2.3763 | 0 | -2.9825 | 8.0187 | 47.1981 | -2.1528 | 14.9308 | -29.3247 | 0 | 0.0741 | 4.7934
JETFAC | R03 | 8 | -80116.5875 | -13598.8229 | 3000 | -78594.3067 | -10334.4492 | 3000 | 3601.8709 | 65444.3792 | 79702.2067 | 77702.679 | 45491.4826 | 65375.5823 | 65444.3792 | 450.59 | 2.6274 | 0 | 2.6274 | 0 | -2.9787 | 7.7701 | 48.3675 | -2.0226 | 16.7299 | -20.6469 | 0 | 0.0741 | 15.0234
JETFAC | R03 | 9 | -78594.3067 | -10334.4492 | 3000 | -76839.9932 | -7828.2871 | 3000 | 3059.1607 | 57195.4203 | 77702.679 | 75665.465 | 52596.4849 | 57116.6885 | 57195.4203 | 450.59 | 3.0066 | 0 | 3.0066 | 0 | -2.9721 | 7.4105 | 49.9373 | -1.9055 | 19.145 | -20.7673 | 0 | 0.0741 | 16.9561
JETFAC | R03 | 10 | -76839.9932 | -7828.2871 | 3000 | -76527.4168 | -7381.7495 | 3000 | 545.0687 | 57195.4203 | 75665.465 | 75309.7417 | 49537.3241 | 57116.6885 | 57195.4203 | 450.59 | 3.0066 | 0 | 3.0066 | 0 | -2.9721 | 7.4105 | 49.9373 | -1.8839 | 19.145 | -28.2239 | 0 | 0.0741 | 9.521
JETFAC | R03 | 11 | -76527.4168 | -7381.7495 | 3000 | -73981.5335 | -4835.8661 | 3000 | 3600.4228 | 47827.6209 | 75309.7417 | 72564.6389 | 58172.8105 | 47733.4403 | 47827.6209 | 450.59 | 3.5963 | 0 | 3.5963 | 0 | -2.9603 | 6.8876 | 52.0215 | -1.736 | 22.3514 | -19.4454 | 0 | 0.0741 | 21.0663
JETFAC | R03 | 12 | -73981.5335 | -4835.8661 | 3000 | -71835.3637 | -3333.5472 | 3000 | 2619.7341 | 37642.9613 | 72564.6389 | 70338.091 | 62037.362 | 37523.2266 | 37642.9613 | 450.59 | 4.5711 | 0 | 4.5711 | 0 | -2.9365 | 6.1112 | 54.8115 | -1.6216 | 26.6438 | -20.5121 | 0 | 0.0741 | 23.7043
JETFAC | R03 | 13 | -71835.3637 | -3333.5472 | 3000 | -71028.8337 | -2768.9762 | 3000 | 984.4953 | 37642.9613 | 70338.091 | 69508.4421 | 59417.6279 | 37523.2266 | 37642.9613 | 450.59 | 4.5711 | 0 | 4.5711 | 0 | -2.9365 | 6.1112 | 54.8115 | -1.577 | 26.6438 | -24.6477 | 0 | 0.0741 | 19.6133
JETFAC | R03 | 14 | -71028.8337 | -2768.9762 | 3000 | -67764.46 | -1246.6955 | 3000 | 3601.8709 | 26983.8271 | 69508.4421 | 66203.8296 | 64056.9793 | 26816.542 | 26983.8271 | 450.59 | 6.3832 | 0 | 6.3832 | 0 | -2.8788 | 4.9174 | 58.6905 | -1.4056 | 32.6114 | -19.9213 | 0 | 0.0741 | 29.6414
JETFAC | R03 | 15 | -67764.46 | -1246.6955 | 3000 | -66086.6979 | -797.6055 | 3000 | 1736.8268 | 16174.0096 | 66203.8296 | 64521.0271 | 64197.7294 | 15893.3504 | 16174.0096 | 450.59 | 10.6893 | 0 | 10.6893 | 0 | -2.6853 | 3.0226 | 64.6542 | -1.3179 | 41.7863 | -28.0804 | 0 | 0.0741 | 29.6221
JETFAC | R03 | 16 | -66086.6979 | -797.6055 | 3000 | -64283.5551 | -314.9546 | 3000 | 1866.6216 | 16174.0096 | 64521.0271 | 62715.7515 | 62460.9026 | 15893.3504 | 16174.0096 | 450.59 | 10.6893 | 0 | 10.6893 | 0 | -2.6853 | 3.0226 | 64.6542 | -1.2195 | 41.7863 | -27.3766 | 0 | 0.0741 | 30.4243
JETFAC | R03 | 17 | -64283.5551 | -314.9546 | 3000 | -60694.3844 | 0 | 3000 | 3602.963 | 5970.648 | 62715.7515 | 59130.148 | 62430.8965 | 5162.2318 | 5970.648 | 450.59 | 30.1628 | 0 | 30.1628 | 0 | -1.5246 | 0.58041 | 75.0885 | -1.0158 | 57.5131 | -38.1296 | 0 | 0.0741 | 33.9122
JETFAC | R03 | 18 | -60694.3844 | 0 | 3000 | -60282.8084 | 0 | 3000 | 411.576 | 3000 | 59130.148 | 58719.1058 | 59053.9957 | 0 | 3000 | 450.59 | 90 | 0 | 90 | 0 | 0 | 0 | 81.3705 | -0.99132 | 66.5081 | -55.0282 | 0 | 0.0741 | 25.425
JETFAC | R03 | 19 | -60282.8084 | 0 | 3000 | -59282.8084 | 0 | 3000 | 1000 | 3000 | 58719.1058 | 57720.4343 | 58642.4196 | 0 | 3000 | 417.9 | 90 | 0 | 90 | 0 | 0 | 0 | 81.3574 | -0.93023 | 66.495 | -50.9639 | 0 | 0.0741 | 29.5373
JETFAC | R03 | 20 | -59282.8084 | 0 | 3000 | -56291.3386 | 0 | 3000 | 2991.4698 | 3000 | 57720.4343 | 54733.2286 | 57642.4196 | 0 | 3000 | 417.9 | 90 | 0 | 90 | 0 | 0 | 0 | 81.3574 | -0.7367 | 66.495 | -45.5944 | 0 | 0.0741 | 35.1004
JETFAC | R03 | 21 | -56291.3386 | 0 | 3000 | -55291.3386 | 0 | 2947.5066 | 1001.3768 | 131.0034 | 54733.2286 | 53731.8547 | 54733.0718 | 0 | 131.0034 | 235.08 | 90 | -3.0049 | 90 | 0 | 0 | 0 | 102.9356 | -0.7094 | 101.1499 | -88.9077 | 0 | 0.0741 | 13.3926
JETFAC | R03 | 22 | -55291.3386 | 0 | 2947.5066 | -45625 | 0 | 2440.9449 | 9679.6026 | 135.7578 | 53731.8547 | 44052.2898 | 53731.6832 | 0 | 135.7578 | 230.29 | 90 | -2.9998 | 90 | 0 | 0 | 0 | 102.728 | -0.4292 | 100.7726 | -76.6039 | 0 | 0.0741 | 25.7689
JETFAC | R03 | 23 | -45625 | 0 | 2440.9449 | -44625 | 0 | 2388.4514 | 1001.3768 | 131.8599 | 44052.2898 | 43050.9176 | 44052.0925 | 0 | 131.8599 | 306.54 | 90 | -3.0049 | 90 | 0 | 0 | 0 | 102.9266 | -0.3596 | 101.1099 | -85.0038 | 0 | 0.0741 | 17.6373
JETFAC | R03 | 24 | -44625 | 0 | 2388.4514 | -40084.5956 | 0 | 2150.5906 | 4546.6306 | 136.4041 | 43050.9176 | 38504.3125 | 43050.7015 | 0 | 136.4041 | 303.705 | 90 | -2.9988 | 90 | 0 | 0 | 0 | 102.7299 | -0.011417 | 100.7519 | -76.7626 | 0 | 0.0741 | 26.03
JETFAC | R03 | 25 | -40084.5956 | 0 | 2150.5906 | -35919.9475 | 0 | 1932.4147 | 4170.359 | 136.4041 | 38504.3125 | 34333.9828 | 38504.0709 | 0 | 136.4041 | 300.87 | 90 | -2.9988 | 90 | 0 | 0 | 0 | 102.7288 | 0.36713 | 100.7508 | -75.1717 | 0 | 0.0741 | 27.9983
JETFAC | R03 | 26 | -35919.9475 | 0 | 1932.4147 | -34919.9475 | 0 | 1879.9213 | 1001.3768 | 132.78 | 34333.9828 | 33332.6137 | 34333.726 | 0 | 132.78 | 765 | 90 | -3.0049 | 90 | 0 | 0 | 0 | 103.0698 | 0.39594 | 101.22 | -80.517 | 0 | 0.0741 | 23.0229
JETFAC | R03 | 27 | -34919.9475 | 0 | 1879.9213 | -29515.748 | 0 | 1596.7848 | 5411.6114 | 136.1539 | 33332.6137 | 27921.0561 | 33332.3356 | 0 | 136.1539 | 755.66 | 90 | -2.9991 | 90 | 0 | 0 | 0 | 102.9213 | 0.55787 | 100.952 | -70.9916 | 0 | 0.0741 | 32.5617
JETFAC | R03 | 28 | -29515.748 | 0 | 1596.7848 | -28515.748 | 0 | 1544.2913 | 1001.3768 | 133.3278 | 27921.0561 | 26919.6911 | 27920.7378 | 0 | 133.3278 | 5011.09 | 90 | -3.0049 | 90 | 0 | 0 | 0 | 104.5436 | 0.5612 | 103.0258 | -77.8605 | 0 | 0.0741 | 27.3185
JETFAC | R03 | 29 | -28515.748 | 0 | 1544.2913 | -17951.4872 | 0 | 990.6509 | 10578.7582 | 135.6503 | 26919.6911 | 16341.1542 | 26919.3494 | 0 | 135.6503 | 4911.3316 | 90 | -3 | 90 | 0 | 0 | 0 | 104.4121 | 0.59754 | 102.798 | -62.3295 | 0 | 0.0741 | 42.7542
JETFAC | R03 | 30 | -17951.4872 | 0 | 990.6509 | -12025.8485 | 0 | 680.1065 | 5933.7704 | 135.6503 | 16341.1542 | 10407.7048 | 16340.5912 | 0 | 135.6503 | 4854.4784 | 90 | -3 | 90 | 0 | 0 | 0 | 104.3939 | 0.6182 | 102.7718 | -56.6276 | 0 | 0.0741 | 48.4586
JETFAC | R03 | 31 | -12025.8485 | 0 | 680.1065 | -8030.7347 | 0 | 470.7348 | 4000.5964 | 135.6503 | 10407.7048 | 6407.6604 | 10406.8208 | 0 | 135.6503 | 4815.7688 | 90 | -3 | 90 | 0 | 0 | 0 | 104.3815 | 0.63224 | 102.754 | -50.1514 | 0 | 0.0741 | 54.9364
JETFAC | R03 | 32 | -8030.7347 | 0 | 470.7348 | -5054.5089 | 0 | 314.76 | 2980.31 | 135.6503 | 6407.6604 | 3428.5989 | 6406.2244 | 0 | 135.6503 | 4786.7279 | 90 | -3 | 90 | 0 | 0 | 0 | 104.3722 | 0.64275 | 102.7407 | -41.5737 | 0 | 0.0741 | 63.5154
JETFAC | R03 | 33 | -5054.5089 | 0 | 314.76 | -2694.9786 | 0 | 191.1043 | 2362.7683 | 135.6503 | 3428.5989 | 1071.7651 | 3425.9143 | 0 | 135.6503 | 4763.5787 | 90 | -3 | 90 | 0 | 0 | 0 | 104.3648 | 0.65113 | 102.73 | -25.9881 | 0 | 0.0741 | 79.1019
JETFAC | R03 | 34 | -2694.9786 | 0 | 191.1043 | -710.8281 | 0 | 87.1211 | 1986.8734 | 135.6503 | 1071.7651 | 933.6344 | 1063.146 | 0 | 135.6503 | 4753.1257 | 90 | -3 | 90 | 0 | 0 | 0 | 104.3614 | 0.65491 | 102.7252 | -0.028291 | 0 | 0.0741 | 105.0621
JETFAC | R03 | 35 | -710.8281 | 0 | 87.1211 | 0 | 0 | 49.8688 | 711.8035 | 135.6503 | 933.6344 | 1641.1466 | -923.7273 | 0 | 135.6503 | 4744.0249 | 90 | -3 | 90 | 0 | 0 | 0 | 104.3585 | 0.65819 | 102.721 | -25.0172 | 0 | 0.0741 | 80.0736
JETFAC | R03 | 36 | 0 | 0 | 49.8688 | 952.0997 | 0 | 3.2808 | 953.2389 | 129.9804 | 1641.1466 | 2592.4906 | -1635.9912 | 0 | 129.9804 | 4737 | 90 | -2.8013 | 90 | 0 | 0 | 0 | 104.6027 | 0.66073 | 103.1675 | -33.1758 | 0 | 0.0741 | 72.1617
JETFAC | R03 | 37 | 952.0997 | 0 | 3.2808 | 1256.2336 | 0 | 3.2808 | 304.1339 | 3.2808 | 2592.4906 | 2896.6242 | -2592.4885 | 0 | 3.2808 | 4724.14 | 90 | 0 | 90 | 0 | 0 | 0 | 106.2033 | 0.79328 | 106.0903 | -47.2623 | 0 | 0.0741 | 59.8084
JETFAC | R03 | 38 | 1256.2336 | 0 | 3.2808 | 2270.5136 | 0 | 3.2808 | 1014.28 | 3.2808 | 2896.6242 | 3910.9037 | -2896.6224 | 0 | 3.2808 | 10000 | 90 | 0 | 90 | 0 | 0 | 0 | 107.8916 | 1.1383 | 108.5172 | -47.6885 | 0 | 0.0741 | 61.4155
JETFAC | R03 | 39 | 2270.5136 | 0 | 3.2808 | 3141.5488 | 0 | 3.2808 | 871.0352 | 3.2808 | 3910.9037 | 4781.9387 | -3910.9024 | 0 | 3.2808 | 8750 | 90 | 0 | 90 | 0 | 0 | 0 | 107.4916 | 1.7995 | 107.9422 | -52.2436 | 0 | 0.0741 | 57.1216
JETFAC | R03 | 40 | 3141.5488 | 0 | 3.2808 | 3869.3392 | 0 | 3.2808 | 727.7904 | 3.2808 | 4781.9387 | 5509.7289 | -4781.9375 | 0 | 3.2808 | 7500 | 90 | 0 | 90 | 0 | 0 | 0 | 107.0916 | 2.5798 | 107.3672 | -55.5025 | 0 | 0.0741 | 54.243
JETFAC | R03 | 41 | 3869.3392 | 0 | 3.2808 | 4453.8847 | 0 | 3.2808 | 584.5456 | 3.2808 | 5509.7289 | 6094.2744 | -5509.7279 | 0 | 3.2808 | 6250 | 90 | 0 | 90 | 0 | 0 | 0 | 106.6916 | 3.5317 | 106.7922 | -58.0487 | 0 | 0.0741 | 52.2487
JETFAC | R03 | 42 | 4453.8847 | 0 | 3.2808 | 4895.1855 | 0 | 3.2808 | 441.3008 | 3.2808 | 6094.2744 | 6535.5751 | -6094.2735 | 0 | 3.2808 | 5000 | 90 | 0 | 90 | 0 | 0 | 0 | 106.2916 | 4.7525 | 106.2172 | -60.2346 | 0 | 0.0741 | 50.8836
JETFAC | R03 | 43 | 4895.1855 | 0 | 3.2808 | 5193.2415 | 0 | 3.2808 | 298.056 | 3.2808 | 6535.5751 | 6833.631 | -6535.5743 | 0 | 3.2808 | 3750 | 90 | 0 | 90 | 0 | 0 | 0 | 105.8916 | 6.4569 | 105.6422 | -62.4125 | 0 | 0.0741 | 50.0101
JETFAC | R04 | 1 | -81363.2829 | -328077.7538 | 18311.6034 | -81363.2829 | -76348.2804 | 6000 | 252030.3619 | 79752.7795 | 339713.2735 | 111686.9391 | 330219.0218 | 79722.8942 | 79752.7795 | 533.14 | 4.3091 | -2.8 | 1.5686 | 0 | -2.9924 | 6.3097 | 46.0966 | -2.4047 | 13.2185 | -5.7917 | 0 | 0.0741 | 28.6723
JETFAC | R04 | 2 | -81363.2829 | -76348.2804 | 6000 | -81363.2829 | -40178.3825 | 4231 | 36213.1313 | 79752.7795 | 111686.9391 | 90124.6406 | 78188.6598 | 79722.8942 | 79752.7795 | 500.6352 | 3.0415 | -2.8 | 1.5686 | 0 | -2.9924 | 7.3783 | 46.0836 | -2.29 | 13.2055 | -11.888 | 0 | 0.0741 | 21.609
JETFAC | R04 | 3 | -81363.2829 | -40178.3825 | 4231 | -81363.2829 | -20668.8985 | 3276.8287 | 19532.8034 | 79752.7795 | 90124.6406 | 82850.3576 | 41975.5286 | 79722.8942 | 79752.7795 | 482.1938 | 2.3565 | -2.8 | 1.5686 | 0 | -2.9924 | 8.0387 | 46.0763 | -2.2255 | 13.1981 | -14.3679 | 0 | 0.0741 | 18.5258
JETFAC | R04 | 4 | -81363.2829 | -20668.8985 | 3276.8287 | -81048.3283 | -17079.7279 | 3100.6148 | 3607.2695 | 77489.5455 | 82850.3576 | 81643.6001 | 29318.1188 | 77467.5339 | 77489.5455 | 478.7104 | 2.2948 | -2.8 | 1.3657 | 0 | -2.9942 | 8.1014 | 46.4103 | -2.2134 | 13.7127 | -21.5043 | 0 | 0.0741 | 11.6711
JETFAC | R04 | 5 | -81048.3283 | -17079.7279 | 3100.6148 | -80516.394 | -15092.4664 | 3000 | 2059.681 | 71877.2412 | 81643.6001 | 80687.1281 | 38721.3072 | 71867.0467 | 71877.2412 | 476.71 | 2.3932 | -2.8 | 0.96501 | 0 | -2.9971 | 8.0017 | 47.2855 | -2.2065 | 15.0597 | -23.5508 | 0 | 0.0741 | 10.6034
JETFAC | R04 | 6 | -80516.394 | -15092.4664 | 3000 | -80257.8248 | -14126.4736 | 3000 | 1000 | 71929.6351 | 80687.1281 | 80238.988 | 36558.7232 | 71867.0467 | 71929.6351 | 450.59 | 2.3904 | 0 | 2.3904 | 0 | -2.9823 | 8.0046 | 47.2666 | -2.1719 | 15.0362 | -26.6806 | 0 | 0.0741 | 7.5012
JETFAC | R04 | 7 | -80257.8248 | -14126.4736 | 3000 | -80116.5875 | -13598.8229 | 3000 | 546.2264 | 71929.6351 | 80238.988 | 79998.4208 | 35558.7232 | 71867.0467 | 71929.6351 | 450.59 | 2.3904 | 0 | 2.3904 | 0 | -2.9823 | 8.0046 | 47.2666 | -2.1528 | 15.0362 | -29.3012 | 0 | 0.0741 | 4.8997
JETFAC | R04 | 8 | -80116.5875 | -13598.8229 | 3000 | -78594.3067 | -10334.4492 | 3000 | 3601.8709 | 64751.8282 | 79998.4208 | 77937.81 | 46978.166 | 64682.2948 | 64751.8282 | 450.59 | 2.6555 | 0 | 2.6555 | 0 | -2.9782 | 7.7427 | 48.4915 | -2.0226 | 16.9206 | -20.6063 | 0 | 0.0741 | 15.2157
JETFAC | R04 | 9 | -78594.3067 | -10334.4492 | 3000 | -76839.9932 | -7828.2871 | 3000 | 3059.1607 | 56256.0357 | 77937.81 | 75852.7279 | 53940.3437 | 56175.9873 | 56256.0357 | 450.59 | 3.0569 | 0 | 3.0569 | 0 | -2.9712 | 7.3642 | 50.1303 | -1.9055 | 19.4418 | -20.7158 | 0 | 0.0741 | 17.2476
JETFAC | R04 | 10 | -76839.9932 | -7828.2871 | 3000 | -76527.4168 | -7381.7495 | 3000 | 545.0687 | 56256.0357 | 75852.7279 | 75488.1842 | 50881.183 | 56175.9873 | 56256.0357 | 450.59 | 3.0569 | 0 | 3.0569 | 0 | -2.9712 | 7.3642 | 50.1303 | -1.8839 | 19.4418 | -28.17 | 0 | 0.0741 | 9.8151
JETFAC | R04 | 11 | -76527.4168 | -7381.7495 | 3000 | -73981.5335 | -4835.8661 | 3000 | 3600.4228 | 46670.0317 | 75488.1842 | 72692.3868 | 59332.7405 | 46573.5103 | 46670.0317 | 450.59 | 3.6856 | 0 | 3.6856 | 0 | -2.9584 | 6.812 | 52.3069 | -1.736 | 22.7906 | -19.4049 | 0 | 0.0741 | 21.4698
JETFAC | R04 | 12 | -73981.5335 | -4835.8661 | 3000 | -71835.3637 | -3333.5472 | 3000 | 2619.7341 | 36303.5349 | 72692.3868 | 70434.8958 | 62978.0632 | 36179.3677 | 36303.5349 | 450.59 | 4.7401 | 0 | 4.7401 | 0 | -2.9318 | 5.9869 | 55.2337 | -1.6216 | 27.2933 | -20.5635 | 0 | 0.0741 | 24.204
JETFAC | R04 | 13 | -71835.3637 | -3333.5472 | 3000 | -71028.8337 | -2768.9762 | 3000 | 984.4953 | 36303.5349 | 70434.8958 | 69593.0944 | 60358.3291 | 36179.3677 | 36303.5349 | 450.59 | 4.7401 | 0 | 4.7401 | 0 | -2.9318 | 5.9869 | 55.2337 | -1.577 | 27.2933 | -24.6884 | 0 | 0.0741 | 20.1237
JETFAC | R04 | 14 | -71028.8337 | -2768.9762 | 3000 | -67764.46 | -1246.6955 | 3000 | 3601.8709 | 25506.8959 | 69593.0944 | 66255.0229 | 64750.2668 | 25329.8586 | 25506.8959 | 450.59 | 6.7545 | 0 | 6.7545 | 0 | -2.865 | 4.7073 | 59.3464 | -1.4056 | 33.6204 | -20.3167 | 0 | 0.0741 | 30.1258
JETFAC | R04 | 15 | -67764.46 | -1246.6955 | 3000 | -66086.6979 | -797.6055 | 3000 | 1736.8268 | 14619.8575 | 66255.0229 | 64562.1451 | 64621.8835 | 14308.7468 | 14619.8575 | 450.59 | 11.8412 | 0 | 11.8412 | 0 | -2.6234 | 2.6748 | 65.7591 | -1.3179 | 43.4773 | -29.478 | 0 | 0.0741 | 29.7391
JETFAC | R04 | 16 | -66086.6979 | -797.6055 | 3000 | -64283.5551 | -314.9546 | 3000 | 1866.6216 | 14619.8575 | 64562.1451 | 62745.4353 | 62885.0566 | 14308.7468 | 14619.8575 | 450.59 | 11.8412 | 0 | 11.8412 | 0 | -2.6234 | 2.6748 | 65.7591 | -1.2195 | 43.4773 | -28.7545 | 0 | 0.0741 | 30.5611
JETFAC | R04 | 17 | -64283.5551 | -314.9546 | 3000 | -60694.3844 | 0 | 3000 | 3602.963 | 4631.1606 | 62745.4353 | 59152.8975 | 62574.2919 | 3528.1226 | 4631.1606 | 450.59 | 40.3749 | 0 | 40.3749 | 0 | -1.0172 | 0.24388 | 77.4933 | -1.0158 | 60.9805 | -41.2709 | 0 | 0.0741 | 34.0197
JETFAC | R04 | 18 | -60694.3844 | 0 | 3000 | -60282.8084 | 0 | 3000 | 411.576 | 3419.1922 | 59152.8975 | 58742.0144 | 59053.9957 | 1640.3888 | 3419.1922 | 450.59 | 61.3303 | 0 | 61.3303 | 0 | -0.32236 | 0 | 80.2383 | -0.99132 | 64.9042 | -53.6297 | 0 | 0.0741 | 25.369
JETFAC | R04 | 19 | -60282.8084 | 0 | 3000 | -59282.8084 | 0 | 3000 | 1000 | 3419.1922 | 58742.0144 | 57743.7392 | 58642.4196 | 1640.3888 | 3419.1922 | 417.9 | 61.3303 | 0 | 61.3303 | 0 | -0.32236 | 0 | 80.2252 | -0.93023 | 64.8911 | -49.5659 | 0 | 0.0741 | 29.4809
JETFAC | R04 | 20 | -59282.8084 | 0 | 3000 | -56291.3386 | 0 | 3000 | 2991.4698 | 3419.1922 | 57743.7392 | 54757.8048 | 57642.4196 | 1640.3888 | 3419.1922 | 417.9 | 61.3303 | 0 | 61.3303 | 0 | -0.32236 | 0 | 80.2252 | -0.7367 | 64.8911 | -44.1976 | 0 | 0.0741 | 35.0427
JETFAC | R04 | 21 | -56291.3386 | 0 | 3000 | -55291.3386 | 0 | 2947.5066 | 1001.3768 | 1645.6115 | 54757.8048 | 53756.8887 | 54733.0718 | 1640.3888 | 1645.6115 | 235.08 | 60.936 | -3.0049 | 4.566 | 0 | -2.9366 | 0 | 86.3416 | -0.7094 | 73.645 | -56.2051 | 0 | 0.0741 | 26.5646
JETFAC | R04 | 22 | -55291.3386 | 0 | 2947.5066 | -45625 | 0 | 2440.9449 | 9679.6026 | 1645.9968 | 53756.8887 | 44082.8211 | 53731.6832 | 1640.3888 | 1645.9968 | 230.29 | 56.1341 | -2.9998 | 4.731 | 0 | -2.9321 | 0 | 86.3378 | -0.4292 | 73.6404 | -44.4162 | 0 | 0.0741 | 38.6345
JETFAC | R04 | 23 | -45625 | 0 | 2440.9449 | -44625 | 0 | 2388.4514 | 1001.3768 | 1645.6799 | 44082.8211 | 43082.1585 | 44052.0925 | 1640.3888 | 1645.6799 | 306.54 | 55.5555 | -3.0049 | 4.5957 | 0 | -2.9358 | 0 | 86.3699 | -0.3596 | 73.6731 | -52.4103 | 0 | 0.0741 | 30.7383
JETFAC | R04 | 24 | -44625 | 0 | 2388.4514 | -40084.5956 | 0 | 2150.5906 | 4546.6306 | 1646.0502 | 43082.1585 | 38539.2391 | 43050.7015 | 1640.3888 | 1646.0502 | 303.705 | 52.7028 | -2.9988 | 4.7534 | 0 | -2.9314 | 0 | 86.3669 | -0.011417 | 73.6694 | -44.6576 | 0 | 0.0741 | 38.8406
JETFAC | R04 | 25 | -40084.5956 | 0 | 2150.5906 | -35919.9475 | 0 | 1932.4147 | 4170.359 | 1646.0502 | 38539.2391 | 34373.1472 | 38504.0709 | 1640.3888 | 1646.0502 | 300.87 | 49.7115 | -2.9988 | 4.7534 | 0 | -2.9314 | 0.0056558 | 86.3658 | 0.36713 | 73.6683 | -43.0803 | 0 | 0.0741 | 40.7897
JETFAC | R04 | 26 | -35919.9475 | 0 | 1932.4147 | -34919.9475 | 0 | 1879.9213 | 1001.3768 | 1645.7539 | 34373.1472 | 33372.9533 | 34333.726 | 1640.3888 | 1645.7539 | 765 | 48.9316 | -3.0049 | 4.6277 | 0 | -2.9349 | 0.020956 | 86.5529 | 0.39594 | 73.856 | -48.0527 | 0 | 0.0741 | 36.0143
JETFAC | R04 | 27 | -34919.9475 | 0 | 1879.9213 | -29515.748 | 0 | 1596.7848 | 5411.6114 | 1646.0295 | 33372.9533 | 27969.2018 | 33332.3356 | 1640.3888 | 1646.0295 | 755.66 | 44.2675 | -2.9991 | 4.7447 | 0 | -2.9317 | 0.11483 | 86.5478 | 0.55787 | 73.8503 | -38.9033 | 0 | 0.0741 | 45.23
JETFAC | R04 | 28 | -29515.748 | 0 | 1596.7848 | -28515.748 | 0 | 1544.2913 | 1001.3768 | 1645.7982 | 27969.2018 | 26969.6245 | 27920.7378 | 1640.3888 | 1645.7982 | 5011.09 | 43.311 | -3.0049 | 4.6467 | 0 | -2.9344 | 0.13477 | 88.0502 | 0.5612 | 75.7048 | -45.4772 | 0 | 0.0741 | 40.1391
JETFAC | R04 | 29 | -28515.748 | 0 | 1544.2913 | -17951.4872 | 0 | 990.6509 | 10578.7582 | 1645.9879 | 26969.6245 | 16423.2822 | 26919.3494 | 1640.3888 | 1645.9879 | 4911.3316 | 31.1631 | -3 | 4.7273 | 0 | -2.9322 | 0.43841 | 88.0174 | 0.59754 | 75.6576 | -30.2902 | 0 | 0.0741 | 55.0282
JETFAC | R04 | 30 | -17951.4872 | 0 | 990.6509 | -12025.8485 | 0 | 680.1065 | 5933.7704 | 1645.9879 | 16423.2822 | 10536.185 | 16340.5912 | 1640.3888 | 1645.9879 | 4854.4784 | 22.5467 | -3 | 4.7273 | 0 | -2.9322 | 0.82546 | 87.9992 | 0.6182 | 75.6314 | -24.8809 | 0 | 0.0741 | 60.053
JETFAC | R04 | 31 | -12025.8485 | 0 | 680.1065 | -8030.7347 | 0 | 470.7348 | 4000.5964 | 1645.9879 | 10536.185 | 6614.3017 | 10406.8208 | 1640.3888 | 1645.9879 | 4815.7688 | 16.0325 | -3 | 4.7273 | 0 | -2.9322 | 1.4356 | 87.9868 | 0.63224 | 75.6136 | -19.1289 | 0 | 0.0741 | 65.1964
JETFAC | R04 | 32 | -8030.7347 | 0 | 470.7348 | -5054.5089 | 0 | 314.76 | 2980.31 | 1645.9879 | 6614.3017 | 3800.8112 | 6406.2244 | 1640.3888 | 1645.9879 | 4786.7279 | 10.8765 | -3 | 4.7273 | 0 | -2.9322 | 2.4063 | 87.9775 | 0.64275 | 75.6003 | -12.7452 | 0 | 0.0741 | 70.6107
JETFAC | R04 | 33 | -5054.5089 | 0 | 314.76 | -2694.9786 | 0 | 191.1043 | 2362.7683 | 1645.9879 | 3800.8112 | 1959.4785 | 3425.9143 | 1640.3888 | 1645.9879 | 4763.5787 | 6.654 | -3 | 4.7273 | 0 | -2.9322 | 3.8689 | 87.9701 | 0.65113 | 75.5896 | -6.5789 | 0 | 0.0741 | 75.3153
JETFAC | R04 | 34 | -2694.9786 | 0 | 191.1043 | -710.8281 | 0 | 87.1211 | 1986.8734 | 1645.9879 | 1959.4785 | 1887.4715 | 1063.146 | 1640.3888 | 1645.9879 | 4753.1257 | 4.7273 | -3 | 4.7273 | 0 | -2.9322 | 4.8706 | 87.9668 | 0.65491 | 75.5848 | -4.0223 | 0 | 0.0741 | 76.8707
JETFAC | R04 | 35 | -710.8281 | 0 | 87.1211 | 0 | 0 | 49.8688 | 711.8035 | 1645.9879 | 1887.4715 | 2320.396 | -923.7273 | 1640.3888 | 1645.9879 | 4744.0249 | 3.0443 | -3 | 4.7273 | 0 | -2.9322 | 5.9911 | 87.9638 | 0.65819 | 75.5806 | -9.6501 | 0 | 0.0741 | 70.1228
JETFAC | R04 | 36 | 0 | 0 | 49.8688 | 952.0997 | 0 | 3.2808 | 953.2389 | 1645.5304 | 2320.396 | 3067.8792 | -1635.9912 | 1640.3888 | 1645.5304 | 4737 | 1.7434 | -2.8013 | 4.5305 | 0 | -2.9376 | 7.055 | 87.9638 | 0.66073 | 75.5806 | -10.4015 | 0 | 0.0741 | 68.3046
JETFAC | R04 | 37 | 952.0997 | 0 | 3.2808 | 1256.2336 | 0 | 3.2808 | 304.1339 | 1640.392 | 3067.8792 | 3328.8597 | -2592.4885 | 1640.3888 | 1640.392 | 4724.14 | 0.11459 | 0 | 0.11459 | 0 | -3 | 8.6893 | 87.9845 | 0.79328 | 75.6108 | -17.2134 | 0 | 0.0741 | 59.9493
JETFAC | R04 | 38 | 1256.2336 | 0 | 3.2808 | 2270.5136 | 0 | 3.2808 | 1014.28 | 1640.392 | 3328.8597 | 4240.9956 | -2896.6224 | 1640.3888 | 1640.392 | 10000 | 0.11459 | 0 | 0.11459 | 0 | -3 | 8.6893 | 89.6728 | 1.1383 | 78.0377 | -14.853 | 0 | 0.0741 | 64.3429
JETFAC | R04 | 39 | 2270.5136 | 0 | 3.2808 | 3141.5488 | 0 | 3.2808 | 871.0352 | 1640.392 | 4240.9956 | 5055.4735 | -3910.9024 | 1640.3888 | 1640.392 | 8750 | 0.11459 | 0 | 0.11459 | 0 | -3 | 8.6893 | 89.2728 | 1.7995 | 77.4627 | -18.1946 | 0 | 0.0741 | 61.2625
JETFAC | R04 | 40 | 3141.5488 | 0 | 3.2808 | 3869.3392 | 0 | 3.2808 | 727.7904 | 1640.392 | 5055.4735 | 5748.7379 | -4781.9375 | 1640.3888 | 1640.392 | 7500 | 0.11459 | 0 | 0.11459 | 0 | -3 | 8.6893 | 88.8728 | 2.5798 | 76.8877 | -20.8762 | 0 | 0.0741 | 58.9612
JETFAC | R04 | 41 | 3869.3392 | 0 | 3.2808 | 4453.8847 | 0 | 3.2808 | 584.5456 | 1640.392 | 5748.7379 | 6311.185 | -5509.7279 | 1640.3888 | 1640.392 | 6250 | 0.11459 | 0 | 0.11459 | 0 | -3 | 8.6893 | 88.4728 | 3.5317 | 76.3127 | -23.1236 | 0 | 0.0741 | 57.2657
JETFAC | R04 | 42 | 4453.8847 | 0 | 3.2808 | 4895.1855 | 0 | 3.2808 | 441.3008 | 1640.392 | 6311.185 | 6738.2948 | -6094.2735 | 1640.3888 | 1640.392 | 5000 | 0.11459 | 0 | 0.11459 | 0 | -3 | 8.6893 | 88.0728 | 4.7525 | 75.7377 | -25.1596 | 0 | 0.0741 | 56.0505
JETFAC | R04 | 43 | 4895.1855 | 0 | 3.2808 | 5193.2415 | 0 | 3.2808 | 298.056 | 1640.392 | 6738.2948 | 7027.7584 | -6535.5743 | 1640.3888 | 1640.392 | 3750 | 0.11459 | 0 | 0.11459 | 0 | -3 | 8.6893 | 87.6728 | 6.4569 | 75.1627 | -27.2832 | 0 | 0.0741 | 55.2312
JETFAC | R05 | 1 | -81363.2829 | -328077.7538 | 18311.6034 | -81363.2829 | -76348.2804 | 6000 | 252030.3619 | 91231.7395 | 342589.8899 | 120152.8062 | 330219.0218 | 91205.6156 | 91231.7395 | 533.14 | 3.7683 | -2.8 | 1.3712 | 0 | -2.9942 | 6.7429 | 44.5298 | -2.4047 | 10.808 | -5.9573 | 0 | 0.0741 | 26.5049
JETFAC | R05 | 2 | -81363.2829 | -76348.2804 | 6000 | -81363.2829 | -40178.3825 | 4231 | 36213.1313 | 91231.7395 | 120152.8062 | 100424.9735 | 78188.6598 | 91205.6156 | 91231.7395 | 500.6352 | 2.6592 | -2.8 | 1.3712 | 0 | -2.9942 | 7.7392 | 44.5168 | -2.29 | 10.795 | -12.6416 | 0 | 0.0741 | 18.926
JETFAC | R05 | 3 | -81363.2829 | -40178.3825 | 4231 | -81363.2829 | -20668.8985 | 3276.8287 | 19532.8034 | 91231.7395 | 100424.9735 | 93951.6163 | 41975.5286 | 91205.6156 | 91231.7395 | 482.1938 | 2.0601 | -2.8 | 1.3712 | 0 | -2.9942 | 8.3445 | 44.5094 | -2.2255 | 10.7876 | -15.185 | 0 | 0.0741 | 15.8343
JETFAC | R05 | 4 | -81363.2829 | -20668.8985 | 3276.8287 | -81048.3283 | -17079.7279 | 3100.6148 | 3607.2695 | 88924.4742 | 93951.6163 | 92850.2494 | 30320.6878 | 88906.2987 | 88924.4742 | 478.7104 | 1.9998 | -2.8 | 1.1584 | 0 | -2.9959 | 8.4083 | 44.8065 | -2.2134 | 11.2454 | -22.3501 | 0 | 0.0741 | 8.9129
JETFAC | R05 | 5 | -81048.3283 | -17079.7279 | 3100.6148 | -80516.394 | -15092.4664 | 3000 | 2059.681 | 82966.1143 | 92850.2494 | 91943.939 | 41686.8408 | 82959.2721 | 82966.1143 | 476.71 | 2.0735 | -2.8 | 0.73585 | 0 | -2.9983 | 8.3304 | 45.6138 | -2.2065 | 12.4878 | -24.4169 | 0 | 0.0741 | 7.7359
JETFAC | R05 | 6 | -80516.394 | -15092.4664 | 3000 | -80257.8248 | -14126.4736 | 3000 | 1000 | 83013.4979 | 91943.939 | 91518.4807 | 39527.8014 | 82959.2721 | 83013.4979 | 450.59 | 2.071 | 0 | 2.071 | 0 | -2.9867 | 8.333 | 45.5967 | -2.1719 | 12.4671 | -27.5493 | 0 | 0.0741 | 4.6298
JETFAC | R05 | 7 | -80257.8248 | -14126.4736 | 3000 | -80116.5875 | -13598.8229 | 3000 | 546.2264 | 83013.4979 | 91518.4807 | 91289.8728 | 38527.8014 | 82959.2721 | 83013.4979 | 450.59 | 2.071 | 0 | 2.071 | 0 | -2.9867 | 8.333 | 45.5967 | -2.1528 | 12.4671 | -30.1715 | 0 | 0.0741 | 2.0268
JETFAC | R05 | 8 | -80116.5875 | -13598.8229 | 3000 | -78594.3067 | -10334.4492 | 3000 | 3601.8709 | 75148.9838 | 91289.8728 | 89294.0979 | 51831.1789 | 75089.0789 | 75148.9838 | 450.59 | 2.2879 | 0 | 2.2879 | 0 | -2.9838 | 8.1084 | 46.7564 | -2.0226 | 14.2513 | -21.4834 | 0 | 0.0741 | 12.2323
JETFAC | R05 | 9 | -78594.3067 | -10334.4492 | 3000 | -76839.9932 | -7828.2871 | 3000 | 3059.1607 | 65651.5787 | 89294.0979 | 87249.5354 | 60525.252 | 65582.9992 | 65651.5787 | 450.59 | 2.6191 | 0 | 2.6191 | 0 | -2.9788 | 7.7781 | 48.3307 | -1.9055 | 16.6732 | -21.5801 | 0 | 0.0741 | 14.1623
JETFAC | R05 | 10 | -76839.9932 | -7828.2871 | 3000 | -76527.4168 | -7381.7495 | 3000 | 545.0687 | 65651.5787 | 87249.5354 | 86891.499 | 57466.0913 | 65582.9992 | 65651.5787 | 450.59 | 2.6191 | 0 | 2.6191 | 0 | -2.9788 | 7.7781 | 48.3307 | -1.8839 | 16.6732 | -29.0443 | 0 | 0.0741 | 6.7196
JETFAC | R05 | 11 | -76527.4168 | -7381.7495 | 3000 | -73981.5335 | -4835.8661 | 3000 | 3600.4228 | 54775.236 | 86891.499 | 84127.1799 | 67452.2507 | 54693.0204 | 54775.236 | 450.59 | 3.1396 | 0 | 3.1396 | 0 | -2.9697 | 7.2888 | 50.4411 | -1.736 | 19.92 | -20.2154 | 0 | 0.0741 | 18.3054
JETFAC | R05 | 12 | -73981.5335 | -4835.8661 | 3000 | -71835.3637 | -3333.5472 | 3000 | 2619.7341 | 42869.3749 | 84127.1799 | 81883.9796 | 72385.0751 | 42764.2761 | 42869.3749 | 450.59 | 4.0128 | 0 | 4.0128 | 0 | -2.9508 | 6.543 | 53.2967 | -1.6216 | 24.3132 | -21.2115 | 0 | 0.0741 | 21.0439
JETFAC | R05 | 13 | -71835.3637 | -3333.5472 | 3000 | -71028.8337 | -2768.9762 | 3000 | 984.4953 | 42869.3749 | 81883.9796 | 81046.8262 | 69765.341 | 42764.2761 | 42869.3749 | 450.59 | 4.0128 | 0 | 4.0128 | 0 | -2.9508 | 6.543 | 53.2967 | -1.577 | 24.3132 | -25.3683 | 0 | 0.0741 | 16.9317
JETFAC | R05 | 14 | -71028.8337 | -2768.9762 | 3000 | -67764.46 | -1246.6955 | 3000 | 3601.8709 | 30331.5963 | 81046.8262 | 77718.3989 | 75157.051 | 30182.8715 | 30331.5963 | 450.59 | 5.6762 | 0 | 5.6762 | 0 | -2.9033 | 5.3483 | 57.3278 | -1.4056 | 30.5149 | -20.618 | 0 | 0.0741 | 27.1267
JETFAC | R05 | 15 | -67764.46 | -1246.6955 | 3000 | -66086.6979 | -797.6055 | 3000 | 1736.8268 | 17536.3405 | 77718.3989 | 76027.3733 | 75714.1089 | 17277.825 | 17536.3405 | 450.59 | 9.8502 | 0 | 9.8502 | 0 | -2.7281 | 3.3114 | 63.7119 | -1.3179 | 40.3367 | -29.2796 | 0 | 0.0741 | 27.1491
JETFAC | R05 | 16 | -66086.6979 | -797.6055 | 3000 | -64283.5551 | -314.9546 | 3000 | 1866.6216 | 17536.3405 | 76027.3733 | 74212.3345 | 73977.282 | 17277.825 | 17536.3405 | 450.59 | 9.8502 | 0 | 9.8502 | 0 | -2.7281 | 3.3114 | 63.7119 | -1.2195 | 40.3367 | -28.6293 | 0 | 0.0741 | 27.8978
JETFAC | R05 | 17 | -64283.5551 | -314.9546 | 3000 | -60694.3844 | 0 | 3000 | 3602.963 | 5434.8897 | 74212.3345 | 70619.5393 | 74013.0567 | 4531.8899 | 5434.8897 | 450.59 | 33.5036 | 0 | 33.5036 | 0 | -1.3459 | 0.45323 | 75.9785 | -1.0158 | 58.7963 | -42.2574 | 0 | 0.0741 | 30.9802
JETFAC | R05 | 18 | -60694.3844 | 0 | 3000 | -60282.8084 | 0 | 3000 | 411.576 | 3419.1922 | 70619.5393 | 70208.4488 | 70536.7171 | 1640.3888 | 3419.1922 | 450.59 | 61.3303 | 0 | 61.3303 | 0 | -0.32236 | 0 | 80.2383 | -0.99132 | 64.9042 | -56.7006 | 0 | 0.0741 | 22.2981
JETFAC | R05 | 19 | -60282.8084 | 0 | 3000 | -59282.8084 | 0 | 3000 | 1000 | 3419.1922 | 70208.4488 | 69209.6525 | 70125.141 | 1640.3888 | 3419.1922 | 417.9 | 61.3303 | 0 | 61.3303 | 0 | -0.32236 | 0 | 80.2252 | -0.93023 | 64.8911 | -52.6705 | 0 | 0.0741 | 26.3762
JETFAC | R05 | 20 | -59282.8084 | 0 | 3000 | -56291.3386 | 0 | 3000 | 2991.4698 | 3419.1922 | 69209.6525 | 66222.0004 | 69125.141 | 1640.3888 | 3419.1922 | 417.9 | 61.3303 | 0 | 61.3303 | 0 | -0.32236 | 0 | 80.2252 | -0.7367 | 64.8911 | -47.4039 | 0 | 0.0741 | 31.8364
JETFAC | R05 | 21 | -56291.3386 | 0 | 3000 | -55291.3386 | 0 | 2947.5066 | 1001.3768 | 1706.6504 | 66222.0004 | 65220.9613 | 66200.0052 | 1640.3888 | 1706.6504 | 235.08 | 60.936 | -3.0049 | 0 | 0 | -3 | 0 | 86.0526 | -0.7094 | 73.2247 | -59.1352 | 0 | 0.0741 | 23.2821
JETFAC | R05 | 22 | -55291.3386 | 0 | 2947.5066 | -45625 | 0 | 2440.9449 | 9679.6026 | 1705.0675 | 65220.9613 | 55545.2435 | 65198.6698 | 1640.3888 | 1705.0675 | 230.29 | 56.1341 | -2.9998 | 0 | 0 | -3 | 0 | 86.0581 | -0.4292 | 73.2335 | -47.7319 | 0 | 0.0741 | 34.971
JETFAC | R05 | 23 | -45625 | 0 | 2440.9449 | -44625 | 0 | 2388.4514 | 1001.3768 | 1706.4142 | 55545.2435 | 54544.348 | 55519.0258 | 1640.3888 | 1706.4142 | 306.54 | 55.5555 | -3.0049 | 0 | 0 | -3 | 0 | 86.0823 | -0.3596 | 73.2549 | -56.0635 | 0 | 0.0741 | 26.7333
JETFAC | R05 | 24 | -44625 | 0 | 2388.4514 | -40084.5956 | 0 | 2150.5906 | 4546.6306 | 1704.8379 | 54544.348 | 50000.1408 | 54517.6983 | 1640.3888 | 1704.8379 | 303.705 | 52.7028 | -2.9988 | 0 | 0 | -3 | 0 | 86.0885 | -0.011417 | 73.2644 | -48.5812 | 0 | 0.0741 | 34.57
JETFAC | R05 | 25 | -40084.5956 | 0 | 2150.5906 | -35919.9475 | 0 | 1932.4147 | 4170.359 | 1704.8379 | 50000.1408 | 45832.4272 | 49971.0677 | 1640.3888 | 1704.8379 | 300.87 | 49.7115 | -2.9988 | 0 | 0 | -3 | 0.0056558 | 86.0874 | 0.36713 | 73.2633 | -47.4496 | 0 | 0.0741 | 36.0733
JETFAC | R05 | 26 | -35919.9475 | 0 | 1932.4147 | -34919.9475 | 0 | 1879.9213 | 1001.3768 | 1706.161 | 45832.4272 | 44831.76 | 45800.6594 | 1640.3888 | 1706.161 | 765 | 48.9316 | -3.0049 | 0 | 0 | -3 | 0.020956 | 86.2669 | 0.39594 | 73.44 | -52.7029 | 0 | 0.0741 | 31.013
JETFAC | R05 | 27 | -34919.9475 | 0 | 1879.9213 | -29515.748 | 0 | 1596.7848 | 5411.6114 | 1704.9196 | 44831.76 | 39424.6003 | 44799.3298 | 1640.3888 | 1704.9196 | 755.66 | 44.2675 | -2.9991 | 0 | 0 | -3 | 0.11483 | 86.2689 | 0.55787 | 73.4446 | -44.058 | 0 | 0.0741 | 39.728
JETFAC | R05 | 28 | -29515.748 | 0 | 1596.7848 | -28515.748 | 0 | 1544.2913 | 1001.3768 | 1706.0104 | 39424.6003 | 38424.1859 | 39387.6711 | 1640.3888 | 1706.0104 | 5011.09 | 43.311 | -3.0049 | 0 | 0 | -3 | 0.13477 | 87.7651 | 0.5612 | 75.2901 | -51.1132 | 0 | 0.0741 | 34.1524
JETFAC | R05 | 29 | -28515.748 | 0 | 1544.2913 | -17951.4872 | 0 | 990.6509 | 10578.7582 | 1705.1037 | 38424.1859 | 27859.8041 | 38386.3346 | 1640.3888 | 1705.1037 | 4911.3316 | 31.1631 | -3 | 0 | 0 | -3 | 0.43841 | 87.7374 | 0.59754 | 75.2503 | -37.694 | 0 | 0.0741 | 47.2766
JETFAC | R05 | 30 | -17951.4872 | 0 | 990.6509 | -12025.8485 | 0 | 680.1065 | 5933.7704 | 1705.1037 | 27859.8041 | 21940.1633 | 27807.5764 | 1640.3888 | 1705.1037 | 4854.4784 | 22.5467 | -3 | 0 | 0 | -3 | 0.82546 | 87.7192 | 0.6182 | 75.2242 | -35.419 | 0 | 0.0741 | 49.167
JETFAC | R05 | 31 | -12025.8485 | 0 | 680.1065 | -8030.7347 | 0 | 470.7348 | 4000.5964 | 1705.1037 | 21940.1633 | 17954.3588 | 21873.806 | 1640.3888 | 1705.1037 | 4815.7688 | 16.0325 | -3 | 0 | 0 | -3 | 1.4356 | 87.7068 | 0.63224 | 75.2064 | -33.3733 | 0 | 0.0741 | 50.6042
JETFAC | R05 | 32 | -8030.7347 | 0 | 470.7348 | -5054.5089 | 0 | 314.76 | 2980.31 | 1705.1037 | 17954.3588 | 14990.1913 | 17873.2096 | 1640.3888 | 1705.1037 | 4786.7279 | 10.8765 | -3 | 0 | 0 | -3 | 2.4063 | 87.6975 | 0.64275 | 75.193 | -31.4077 | 0 | 0.0741 | 51.6004
JETFAC | R05 | 33 | -5054.5089 | 0 | 314.76 | -2694.9786 | 0 | 191.1043 | 2362.7683 | 1705.1037 | 14990.1913 | 12645.6146 | 14892.8996 | 1640.3888 | 1705.1037 | 4763.5787 | 6.654 | -3 | 0 | 0 | -3 | 3.8689 | 87.6901 | 0.65113 | 75.1824 | -29.4536 | 0 | 0.0741 | 52.0928
JETFAC | R05 | 34 | -2694.9786 | 0 | 191.1043 | -710.8281 | 0 | 87.1211 | 1986.8734 | 1705.1037 | 12645.6146 | 10680.2465 | 12530.1313 | 1640.3888 | 1705.1037 | 4744.0249 | 3.0443 | -3 | 0 | 0 | -3 | 5.9911 | 87.6839 | 0.65819 | 75.1734 | -27.3713 | 0 | 0.0741 | 52.0537
JETFAC | R05 | 35 | -710.8281 | 0 | 87.1211 | 0 | 0 | 49.8688 | 711.8035 | 1705.1037 | 10680.2465 | 9978.22 | 10543.2579 | 1640.3888 | 1705.1037 | 4737 | 1.7437 | -3 | 0 | 0 | -3 | 7.0547 | 87.6816 | 0.66073 | 75.1701 | -29.9041 | 0 | 0.0741 | 48.4576
JETFAC | R05 | 36 | 0 | 0 | 49.8688 | 952.0997 | 0 | 3.2808 | 953.2389 | 1696.1204 | 9978.22 | 9040.3057 | 9833.0081 | 1640.3888 | 1696.1204 | 4724.14 | 0.11473 | -2.8013 | 0 | 0 | -3 | 8.6891 | 87.7194 | 0.74516 | 75.2252 | -27.32 | 0 | 0.0741 | 49.5296
JETFAC | R05 | 37 | 952.0997 | 0 | 3.2808 | 1256.2336 | 0 | 3.2808 | 304.1339 | 1640.392 | 9040.3057 | 8741.3948 | 8890.2329 | 8741.3941 | 8741.3948 | 10000 | 0.021504 | 0 | 0.021504 | 0 | -3 | 10.8269 | 74.4683 | 0.79328 | 56.088 | -17.8661 | 0 | 0.0741 | 43.6427
JETFAC | R05 | 38 | 1256.2336 | 0 | 3.2808 | 2270.5136 | 0 | 3.2808 | 1014.28 | 1640.392 | 8741.3948 | 7747.4725 | 8586.099 | 7747.4718 | 7747.4725 | 8750 | 0.024263 | 0 | 0.024263 | 0 | -3 | 10.823 | 75.2962 | 1.1383 | 57.3416 | -12.2331 | 0 | 0.0741 | 50.4524
JETFAC | R05 | 39 | 2270.5136 | 0 | 3.2808 | 3141.5488 | 0 | 3.2808 | 871.0352 | 1640.392 | 7747.4725 | 6898.6513 | 7571.819 | 6898.6505 | 6898.6513 | 7500 | 0.027249 | 0 | 0.027249 | 0 | -3 | 10.8188 | 76.0766 | 1.7995 | 58.5247 | -12.4888 | 0 | 0.0741 | 51.6425
JETFAC | R05 | 40 | 3141.5488 | 0 | 3.2808 | 3869.3392 | 0 | 3.2808 | 727.7904 | 1640.392 | 6898.6513 | 6194.1534 | 6700.7838 | 6194.1526 | 6194.1534 | 6250 | 0.030348 | 0 | 0.030348 | 0 | -3 | 10.8145 | 76.7604 | 2.5798 | 59.5563 | -12.9172 | 0 | 0.0741 | 52.6825
JETFAC | R05 | 41 | 3869.3392 | 0 | 3.2808 | 4453.8847 | 0 | 3.2808 | 584.5456 | 1640.392 | 6194.1534 | 5632.6066 | 5972.9935 | 5632.6056 | 5632.6066 | 5000 | 0.033373 | 0 | 0.033373 | 0 | -3 | 10.8103 | 77.26 | 3.5317 | 60.2783 | -13.6413 | 0 | 0.0741 | 53.4141
JETFAC | R05 | 42 | 4453.8847 | 0 | 3.2808 | 4895.1855 | 0 | 3.2808 | 441.3008 | 1640.392 | 5632.6066 | 5212.0198 | 5388.4479 | 5212.0188 | 5212.0198 | 3750 | 0.036066 | 0 | 0.036066 | 0 | -3 | 10.8065 | 77.5946 | 4.7525 | 60.7626 | -14.7073 | 0 | 0.0741 | 53.9073
JETFAC | R05 | 43 | 4895.1855 | 0 | 3.2808 | 5193.2415 | 0 | 3.2808 | 298.056 | 1640.392 | 5212.0198 | 4930.0035 | 4947.1471 | 4930.0024 | 4930.0035 | 2500 | 0.038129 | 0 | 0.038129 | 0 | -3 | 10.8036 | 77.7212 | 6.4569 | 60.9468 | -16.3497 | 0 | 0.0741 | 54.0988
JETFAC | R12 | 1 | -81363.2829 | -328077.7538 | 18311.6034 | -81363.2829 | -76348.2804 | 6000 | 252030.3619 | 6433.1207 | 322746.3623 | 70944.1555 | 322682.2421 | 5905.3996 | 6433.1207 | 533.14 | 45.4895 | -2.8 | 23.3692 | 0 | -1.9217 | 0.11051 | 74.4006 | -2.4047 | 56.4965 | -31.5974 | 0 | 0.0741 | 38.4404
JETFAC | R12 | 2 | -81363.2829 | -76348.2804 | 6000 | -81363.2829 | -40178.3825 | 4231 | 36213.1313 | 6433.1207 | 70944.1555 | 35034.4468 | 70651.8801 | 5905.3996 | 6433.1207 | 500.6352 | 35.6526 | -2.8 | 23.3692 | 0 | -1.9217 | 0.38207 | 74.3875 | -2.29 | 56.4835 | -23.1293 | 0 | 0.0741 | 46.7386
JETFAC | R12 | 3 | -81363.2829 | -40178.3825 | 4231 | -81363.2829 | -20668.8985 | 3276.8287 | 19532.8034 | 6433.1207 | 35034.4468 | 16234.9084 | 34438.7488 | 5905.3996 | 6433.1207 | 482.1938 | 29.0544 | -2.8 | 23.3692 | 0 | -1.9217 | 0.62865 | 74.3802 | -2.2255 | 56.4761 | -13.8759 | 0 | 0.0741 | 55.8026
JETFAC | R12 | 4 | -81363.2829 | -20668.8985 | 3276.8287 | -81048.3283 | -17079.7279 | 3100.6148 | 3607.2695 | 5242.6922 | 16234.9084 | 12873.7135 | 15365.1043 | 4592.2354 | 5242.6922 | 478.7104 | 34.0584 | -2.8 | 28.8447 | 0 | -1.5983 | 0.4342 | 76.3305 | -2.2134 | 59.299 | -16.3911 | 0 | 0.0741 | 55.7676
JETFAC | R12 | 5 | -81048.3283 | -17079.7279 | 3100.6148 | -80516.394 | -15092.4664 | 3000 | 2059.681 | 3542.61 | 12873.7135 | 10908.287 | 12376.6883 | 2510.9919 | 3542.61 | 476.71 | 50.1044 | -2.8 | 44.8629 | 0 | -0.83063 | 0 | 79.9418 | -2.2065 | 64.4798 | -19.6754 | 0 | 0.0741 | 57.3034
JETFAC | R12 | 6 | -80516.394 | -15092.4664 | 3000 | -80257.8248 | -14126.4736 | 3000 | 1000 | 3912.1708 | 10908.287 | 9981.2573 | 10182.6149 | 2510.9919 | 3912.1708 | 450.59 | 50.0708 | 0 | 50.0708 | 0 | -0.64101 | 0 | 79.0724 | -2.1719 | 63.2525 | -20.1513 | 0 | 0.0741 | 56.1823
JETFAC | R12 | 7 | -80257.8248 | -14126.4736 | 3000 | -80116.5875 | -13598.8229 | 3000 | 546.2264 | 3912.1708 | 9981.2573 | 9481.1543 | 9182.6149 | 2510.9919 | 3912.1708 | 450.59 | 50.0708 | 0 | 50.0708 | 0 | -0.64101 | 0 | 79.0724 | -2.1528 | 63.2525 | -21.8252 | 0 | 0.0741 | 54.5274
JETFAC | R12 | 8 | -80116.5875 | -13598.8229 | 3000 | -78594.3067 | -10334.4492 | 3000 | 3601.8709 | 3153.1231 | 9481.1543 | 6201.0993 | 8941.482 | 970.6623 | 3153.1231 | 450.59 | 72.0708 | 0 | 72.0708 | 0 | -0.12405 | 0 | 80.9395 | -2.0226 | 65.8976 | -12.0779 | 0 | 0.0741 | 66.7891
JETFAC | R12 | 9 | -78594.3067 | -10334.4492 | 3000 | -76839.9932 | -7828.2871 | 3000 | 3059.1607 | 3000.1457 | 6201.0993 | 3822.0053 | 5427.0395 | 29.5649 | 3000.1457 | 450.59 | 89.4354 | 0 | 89.4354 | 0 | -0.00012176 | 0 | 81.37 | -1.9055 | 66.5075 | -7.9501 | 0 | 0.0741 | 71.5885
JETFAC | R12 | 10 | -76839.9932 | -7828.2871 | 3000 | -76527.4168 | -7381.7495 | 3000 | 545.0687 | 3000.1457 | 3822.0053 | 3510.4858 | 2367.8788 | 29.5649 | 3000.1457 | 450.59 | 89.4354 | 0 | 89.4354 | 0 | -0.00012176 | 0 | 81.37 | -1.8839 | 66.5075 | -13.0898 | 0 | 0.0741 | 66.4703
JETFAC | R12 | 11 | -76527.4168 | -7381.7495 | 3000 | -73981.5335 | -4835.8661 | 3000 | 3600.4228 | 3013.7601 | 3510.4858 | 3510.4858 | 1800.2114 | 287.6626 | 3013.7601 | 450.59 | 84.5228 | 0 | 84.5228 | 0 | -0.011469 | 0 | 81.3308 | -1.8112 | 66.4519 | -3.9451 | 0 | 0.0741 | 75.6372
JETFAC | R12 | 12 | -73981.5335 | -4835.8661 | 3000 | -71835.3637 | -3333.5472 | 3000 | 2619.7341 | 3000.1457 | 3510.4858 | 5360.6971 | -1822.8101 | 29.5649 | 3000.1457 | 450.59 | 89.4354 | 0 | 89.4354 | 0 | -0.00012176 | 0 | 81.37 | -1.736 | 66.5075 | -7.5577 | 0 | 0.0741 | 72.1503
JETFAC | R12 | 13 | -71835.3637 | -3333.5472 | 3000 | -71028.8337 | -2768.9762 | 3000 | 984.4953 | 3000.1457 | 5360.6971 | 6201.0993 | -4442.5442 | 29.5649 | 3000.1457 | 450.59 | 89.4354 | 0 | 89.4354 | 0 | -0.00012176 | 0 | 81.37 | -1.6216 | 66.5075 | -14.6935 | 0 | 0.0741 | 65.1289
JETFAC | R12 | 14 | -71028.8337 | -2768.9762 | 3000 | -67764.46 | -1246.6955 | 3000 | 3601.8709 | 3153.1231 | 6201.0993 | 9481.1543 | -5339.6111 | 970.6623 | 3153.1231 | 450.59 | 72.0708 | 0 | 72.0708 | 0 | -0.12405 | 0 | 80.9395 | -1.577 | 65.8976 | -12.0779 | 0 | 0.0741 | 67.2346
JETFAC | R12 | 15 | -67764.46 | -1246.6955 | 3000 | -66086.6979 | -797.6055 | 3000 | 1736.8268 | 3912.1708 | 9481.1543 | 11086.4186 | -8636.3885 | 2510.9919 | 3912.1708 | 450.59 | 50.0708 | 0 | 50.0708 | 0 | -0.64101 | 0 | 79.0724 | -1.4056 | 63.2525 | -17.5009 | 0 | 0.0741 | 59.5989
JETFAC | R12 | 16 | -66086.6979 | -797.6055 | 3000 | -64283.5551 | -314.9546 | 3000 | 1866.6216 | 3912.1708 | 11086.4186 | 12849.8516 | -10373.2153 | 2510.9919 | 3912.1708 | 450.59 | 50.0708 | 0 | 50.0708 | 0 | -0.64101 | 0 | 79.0724 | -1.3179 | 63.2525 | -19.3373 | 0 | 0.0741 | 57.8503
JETFAC | R12 | 17 | -64283.5551 | -314.9546 | 3000 | -60694.3844 | 0 | 3000 | 3602.963 | 5485.31 | 12849.8516 | 16181.3054 | -11620.2436 | 4592.2354 | 5485.31 | 450.59 | 33.1556 | 0 | 33.1556 | 0 | -1.3639 | 0.46543 | 75.8911 | -1.2195 | 58.6703 | -15.9381 | 0 | 0.0741 | 56.9782
JETFAC | R12 | 18 | -60694.3844 | 0 | 3000 | -60282.8084 | 0 | 3000 | 411.576 | 6623.7258 | 16181.3054 | 16557.6763 | -14763.4989 | 5905.3996 | 6623.7258 | 450.59 | 26.931 | 0 | 26.931 | 0 | -1.7084 | 0.73252 | 74.0705 | -1.0158 | 56.0211 | -25.3503 | 0 | 0.0741 | 45.3376
JETFAC | R12 | 19 | -60282.8084 | 0 | 3000 | -59282.8084 | 0 | 3000 | 1000 | 6623.7258 | 16557.6763 | 17478.7527 | -15175.075 | 5905.3996 | 6623.7258 | 450.59 | 26.931 | 0 | 26.931 | 0 | -1.7084 | 0.73252 | 74.0705 | -0.99132 | 56.0211 | -22.0188 | 0 | 0.0741 | 48.6936
JETFAC | R12 | 20 | -59282.8084 | 0 | 3000 | -56291.3386 | 0 | 3000 | 2991.4698 | 6623.7258 | 17478.7527 | 20278.8112 | -16175.075 | 5905.3996 | 6623.7258 | 417.9 | 26.931 | 0 | 26.931 | 0 | -1.7084 | 0.73252 | 74.0574 | -0.93023 | 56.008 | -18.6669 | 0 | 0.0741 | 52.0935
JETFAC | R12 | 21 | -56291.3386 | 0 | 3000 | -55291.3386 | 0 | 2947.5066 | 1001.3768 | 7132.9252 | 20278.8112 | 21219.1203 | -18982.9282 | 5905.3996 | 7132.9252 | 417.9 | 26.9629 | -3.0049 | 34.1157 | 0 | -1.3145 | 0.73084 | 73.304 | -0.7367 | 54.8859 | -23.9942 | 0 | 0.0741 | 46.6019
JETFAC | R12 | 22 | -55291.3386 | 0 | 2947.5066 | -45625 | 0 | 2440.9449 | 9679.6026 | 7131.9336 | 21219.1203 | 30509.554 | -19984.6589 | 5905.3996 | 7131.9336 | 235.08 | 26.5561 | -2.9998 | 34.1039 | 0 | -1.3151 | 0.75271 | 73.2323 | -0.7094 | 54.8149 | -17.0477 | 0 | 0.0741 | 53.4815
JETFAC | R12 | 23 | -45625 | 0 | 2440.9449 | -44625 | 0 | 2388.4514 | 1001.3768 | 7133.4056 | 30509.554 | 31484.0458 | -29663.9075 | 5905.3996 | 7133.4056 | 230.29 | 22.4852 | -3.0049 | 34.1214 | 0 | -1.3142 | 1.0211 | 73.2283 | -0.4292 | 54.8098 | -30.0823 | 0 | 0.0741 | 40.4556
JETFAC | R12 | 24 | -44625 | 0 | 2388.4514 | -40084.5956 | 0 | 2150.5906 | 4546.6306 | 7131.5904 | 31484.0458 | 35927.2636 | -30665.7066 | 5905.3996 | 7131.5904 | 306.54 | 22.0483 | -2.9988 | 34.0998 | 0 | -1.3153 | 1.0567 | 73.2614 | -0.3596 | 54.8442 | -24.8014 | 0 | 0.0741 | 45.8025
JETFAC | R12 | 25 | -40084.5956 | 0 | 2150.5906 | -35919.9475 | 0 | 1932.4147 | 4170.359 | 7131.5904 | 35927.2636 | 40023.1976 | -35212.3372 | 5905.3996 | 7131.5904 | 303.705 | 20.0355 | -2.9988 | 34.0998 | 0 | -1.3153 | 1.2432 | 73.2603 | -0.011417 | 54.8431 | -27.1264 | 0 | 0.0741 | 43.638
JETFAC | R12 | 26 | -35919.9475 | 0 | 1932.4147 | -34919.9475 | 0 | 1879.9213 | 1001.3768 | 7133.9218 | 40023.1976 | 41008.927 | -39382.274 | 5905.3996 | 7133.9218 | 300.87 | 18.1429 | -3.0049 | 34.1275 | 0 | -1.3139 | 1.4608 | 73.2558 | 0.36713 | 54.837 | -34.4149 | 0 | 0.0741 | 36.5075
JETFAC | R12 | 27 | -34919.9475 | 0 | 1879.9213 | -29515.748 | 0 | 1596.7848 | 5411.6114 | 7131.6292 | 41008.927 | 46347.6349 | -40384.0557 | 5905.3996 | 7131.6292 | 765 | 17.681 | -2.9991 | 34.1003 | 0 | -1.3152 | 1.5215 | 73.4447 | 0.39594 | 55.0275 | -28.2857 | 0 | 0.0741 | 42.7923
JETFAC | R12 | 28 | -29515.748 | 0 | 1596.7848 | -28515.748 | 0 | 1544.2913 | 1001.3768 | 7134.2291 | 46347.6349 | 47337.3283 | -45795.2622 | 5905.3996 | 7134.2291 | 755.66 | 15.1505 | -3.0049 | 34.1311 | 0 | -1.3137 | 1.9207 | 73.4373 | 0.55787 | 55.0182 | -36.8185 | 0 | 0.0741 | 34.0163
JETFAC | R12 | 29 | -28515.748 | 0 | 1544.2913 | -17951.4872 | 0 | 990.6509 | 10578.7582 | 7131.9645 | 47337.3283 | 57817.3048 | -46796.9842 | 5905.3996 | 7131.9645 | 5011.09 | 14.6742 | -3 | 34.1043 | 0 | -1.315 | 2.0108 | 74.9418 | 0.5612 | 56.8759 | -29.3723 | 0 | 0.0741 | 42.879
JETFAC | R12 | 30 | -17951.4872 | 0 | 990.6509 | -12025.8485 | 0 | 680.1065 | 5933.7704 | 7131.9645 | 57817.3048 | 63709.9626 | -57375.7424 | 5905.3996 | 7131.9645 | 4911.3316 | 9.5357 | -3 | 34.1043 | 0 | -1.315 | 3.4282 | 74.9099 | 0.59754 | 56.83 | -34.4074 | 0 | 0.0741 | 36.4309
JETFAC | R12 | 31 | -12025.8485 | 0 | 680.1065 | -8030.7347 | 0 | 470.7348 | 4000.5964 | 7131.9645 | 63709.9626 | 67686.8947 | -63309.5128 | 5905.3996 | 7131.9645 | 4854.4784 | 6.5786 | -3 | 34.1043 | 0 | -1.315 | 4.8055 | 74.8917 | 0.6182 | 56.8039 | -37.4491 | 0 | 0.0741 | 32.0143
JETFAC | R12 | 32 | -8030.7347 | 0 | 470.7348 | -5054.5089 | 0 | 314.76 | 2980.31 | 7131.9645 | 67686.8947 | 70651.3125 | -67310.1092 | 5905.3996 | 7131.9645 | 4815.7688 | 4.5638 | -3 | 34.1043 | 0 | -1.315 | 6.1166 | 74.8793 | 0.63224 | 56.786 | -39.5988 | 0 | 0.0741 | 28.5551
JETFAC | R12 | 33 | -5054.5089 | 0 | 314.76 | -2694.9786 | 0 | 191.1043 | 2362.7683 | 7131.9645 | 70651.3125 | 73002.4012 | -70290.4192 | 5905.3996 | 7131.9645 | 4786.7279 | 3.0552 | -3 | 34.1043 | 0 | -1.315 | 7.3658 | 74.87 | 0.64275 | 56.7727 | -41.2437 | 0 | 0.0741 | 25.6623
JETFAC | R12 | 34 | -2694.9786 | 0 | 191.1043 | -710.8281 | 0 | 87.1211 | 1986.8734 | 7131.9645 | 73002.4012 | 74980.0214 | -72653.1876 | 5905.3996 | 7131.9645 | 4763.5787 | 1.856 | -3 | 34.1043 | 0 | -1.315 | 8.5625 | 74.8626 | 0.65113 | 56.762 | -42.4969 | 0 | 0.0741 | 23.2134
JETFAC | R12 | 35 | -710.8281 | 0 | 87.1211 | 0 | 0 | 49.8688 | 711.8035 | 7131.9645 | 74980.0214 | 75688.6279 | -74640.0609 | 5905.3996 | 7131.9645 | 4744.0249 | 0.84637 | -3 | 34.1043 | 0 | -1.315 | 9.7369 | 74.8563 | 0.65819 | 56.753 | -47.2577 | 0 | 0.0741 | 17.279
JETFAC | R12 | 36 | 0 | 0 | 49.8688 | 952.0997 | 0 | 3.2808 | 953.2389 | 6988.8505 | 75688.6279 | 76637.8449 | -75365.2729 | 5905.3996 | 6988.8505 | 4737 | 0.48441 | -2.8013 | 32.3308 | 0 | -1.4072 | 10.1998 | 75.0603 | 0.66073 | 57.0569 | -46.4713 | 0 | 0.0741 | 17.7168
JETFAC | R12 | 37 | 952.0997 | 0 | 3.2808 | 1256.2336 | 0 | 3.2808 | 304.1339 | 5905.4005 | 76637.8449 | 76941.0781 | -76409.9831 | 5905.3996 | 5905.4005 | 4724.14 | 0.031832 | 0 | 0.031832 | 0 | -3 | 10.8124 | 76.724 | 0.79328 | 59.5059 | -53.8979 | 0 | 0.0741 | 9.8811
JETFAC | R12 | 38 | 1256.2336 | 0 | 3.2808 | 2270.5136 | 0 | 3.2808 | 1014.28 | 5905.4005 | 76941.0781 | 77952.405 | -76714.117 | 5905.3996 | 5905.4005 | 10000 | 0.031832 | 0 | 0.031832 | 0 | -3 | 10.8124 | 78.4123 | 1.1383 | 61.9328 | -50.9951 | 0 | 0.0741 | 14.8171
JETFAC | R12 | 39 | 2270.5136 | 0 | 3.2808 | 3141.5488 | 0 | 3.2808 | 871.0352 | 5905.4005 | 77952.405 | 78820.9648 | -77728.397 | 5905.3996 | 5905.4005 | 8750 | 0.031832 | 0 | 0.031832 | 0 | -3 | 10.8124 | 78.0123 | 1.7995 | 61.3578 | -51.3471 | 0 | 0.0741 | 14.7263
JETFAC | R12 | 40 | 3141.5488 | 0 | 3.2808 | 3869.3392 | 0 | 3.2808 | 727.7904 | 5905.4005 | 78820.9648 | 79546.7283 | -78599.4321 | 5905.3996 | 5905.4005 | 7500 | 0.031832 | 0 | 0.031832 | 0 | -3 | 10.8124 | 77.6123 | 2.5798 | 60.7828 | -51.7848 | 0 | 0.0741 | 14.6689
JETFAC | R12 | 41 | 3869.3392 | 0 | 3.2808 | 4453.8847 | 0 | 3.2808 | 584.5456 | 5905.4005 | 79546.7283 | 80129.6726 | -79327.2225 | 5905.3996 | 5905.4005 | 6250 | 0.031832 | 0 | 0.031832 | 0 | -3 | 10.8124 | 77.2123 | 3.5317 | 60.2078 | -52.3618 | 0 | 0.0741 | 14.6437
JETFAC | R12 | 42 | 4453.8847 | 0 | 3.2808 | 4895.1855 | 0 | 3.2808 | 441.3008 | 5905.4005 | 80129.6726 | 80569.7799 | -79911.7681 | 5905.3996 | 5905.4005 | 5000 | 0.031832 | 0 | 0.031832 | 0 | -3 | 10.8124 | 76.8123 | 4.7525 | 59.6328 | -53.1764 | 0 | 0.0741 | 14.65
JETFAC | R12 | 43 | 4895.1855 | 0 | 3.2808 | 5193.2415 | 0 | 3.2808 | 298.056 | 5905.4005 | 80569.7799 | 80867.0371 | -80353.0689 | 5905.3996 | 5905.4005 | 3750 | 0.031832 | 0 | 0.031832 | 0 | -3 | 10.8124 | 76.4123 | 6.4569 | 59.0578 | -54.4437 | 0 | 0.0741 | 14.6871
JETFAC | R13 | 1 | -81363.2829 | -328077.7538 | 18311.6034 | -81363.2829 | -76348.2804 | 6000 | 252030.3619 | 2685.8127 | 326953.1928 | 74959.9309 | 326942.161 | 1312.311 | 2685.8127 | 533.14 | 77.6769 | -2.8 | 60.7508 | 0 | -0.33589 | 0 | 82.3611 | -2.4047 | 67.8977 | -42.5932 | 0 | 0.0741 | 37.1014
JETFAC | R13 | 2 | -81363.2829 | -76348.2804 | 6000 | -81363.2829 | -40178.3825 | 4231 | 36213.1313 | 2685.8127 | 74959.9309 | 38791.7579 | 74911.7991 | 1312.311 | 2685.8127 | 500.6352 | 72.7873 | -2.8 | 60.7508 | 0 | -0.33589 | 0 | 82.3481 | -2.29 | 67.8847 | -34.6468 | 0 | 0.0741 | 45.1496
JETFAC | R13 | 3 | -81363.2829 | -40178.3825 | 4231 | -81363.2829 | -20668.8985 | 3276.8287 | 19532.8034 | 2685.8127 | 38791.7579 | 19353.138 | 38698.6678 | 1312.311 | 2685.8127 | 482.1938 | 68.1984 | -2.8 | 60.7508 | 0 | -0.33589 | 0 | 82.3407 | -2.2255 | 67.8773 | -25.673 | 0 | 0.0741 | 54.1804
JETFAC | R13 | 4 | -81363.2829 | -20668.8985 | 3276.8287 | -81048.3283 | -17079.7279 | 3100.6148 | 3607.2695 | 2368.2595 | 19353.138 | 15779.1547 | 19207.6885 | 356.0984 | 2368.2595 | 478.7104 | 83.4562 | -2.8 | 81.352 | 0 | -0.028632 | 0 | 83.4285 | -2.2134 | 69.419 | -27.3116 | 0 | 0.0741 | 53.949
JETFAC | R13 | 5 | -81048.3283 | -17079.7279 | 3100.6148 | -80516.394 | -15092.4664 | 3000 | 2059.681 | 3837.0051 | 15779.1547 | 13790.3955 | 15305.5256 | 3028.6988 | 3837.0051 | 476.71 | 44.7615 | -2.8 | 37.8762 | 0 | -1.1306 | 0.12884 | 79.2508 | -2.2065 | 63.5008 | -22.2664 | 0 | 0.0741 | 53.5926
JETFAC | R13 | 6 | -80516.394 | -15092.4664 | 3000 | -80257.8248 | -14126.4736 | 3000 | 1000 | 4262.9821 | 13790.3955 | 12843.0955 | 13114.953 | 3028.6988 | 4262.9821 | 450.59 | 44.7273 | 0 | 44.7273 | 0 | -0.83595 | 0.1297 | 78.2775 | -2.1719 | 62.1112 | -22.8226 | 0 | 0.0741 | 52.3914
JETFAC | R13 | 7 | -80257.8248 | -14126.4736 | 3000 | -80116.5875 | -13598.8229 | 3000 | 546.2264 | 4262.9821 | 12843.0955 | 12329.1708 | 12114.953 | 3028.6988 | 4262.9821 | 450.59 | 44.7273 | 0 | 44.7273 | 0 | -0.83595 | 0.1297 | 78.2775 | -2.1528 | 62.1112 | -24.6365 | 0 | 0.0741 | 50.5966
JETFAC | R13 | 8 | -80116.5875 | -13598.8229 | 3000 | -78594.3067 | -10334.4492 | 3000 | 3601.8709 | 5826.3212 | 12329.1708 | 9311.7432 | 10865.6538 | 4994.599 | 5826.3212 | 450.59 | 30.9911 | 0 | 30.9911 | 0 | -1.4792 | 0.54655 | 75.3201 | -2.0226 | 57.8471 | -11.6554 | 0 | 0.0741 | 59.6905
JETFAC | R13 | 9 | -78594.3067 | -10334.4492 | 3000 | -76839.9932 | -7828.2871 | 3000 | 3059.1607 | 6868.8295 | 9311.7432 | 7589.4974 | 6287.1092 | 6179.063 | 6868.8295 | 450.59 | 25.8971 | 0 | 25.8971 | 0 | -1.7693 | 0.78977 | 73.7009 | -1.9055 | 55.4706 | -9.0803 | 0 | 0.0741 | 60.2302
JETFAC | R13 | 10 | -76839.9932 | -7828.2871 | 3000 | -76527.4168 | -7381.7495 | 3000 | 545.0687 | 6868.8295 | 7589.4974 | 7374.189 | 3227.9485 | 6179.063 | 6868.8295 | 450.59 | 25.8971 | 0 | 25.8971 | 0 | -1.7693 | 0.78977 | 73.7009 | -1.8839 | 55.4706 | -15.7426 | 0 | 0.0741 | 53.5895
JETFAC | R13 | 11 | -76527.4168 | -7381.7495 | 3000 | -73981.5335 | -4835.8661 | 3000 | 3600.4228 | 7205.5071 | 7374.189 | 7486.5986 | 1568.2254 | 6551.2848 | 7205.5071 | 450.59 | 24.6042 | 0 | 24.6042 | 0 | -1.8466 | 0.86891 | 73.2141 | -1.8207 | 54.7456 | -7.2859 | 0 | 0.0741 | 61.466
JETFAC | R13 | 12 | -73981.5335 | -4835.8661 | 3000 | -71835.3637 | -3333.5472 | 3000 | 2619.7341 | 6796.3862 | 7486.5986 | 8908.5916 | -3139.7918 | 6098.4314 | 6796.3862 | 450.59 | 26.1939 | 0 | 26.1939 | 0 | -1.7517 | 0.77282 | 73.8087 | -1.736 | 55.6312 | -9.5683 | 0 | 0.0741 | 60.0541
JETFAC | R13 | 13 | -71835.3637 | -3333.5472 | 3000 | -71028.8337 | -2768.9762 | 3000 | 984.4953 | 6796.3862 | 8908.5916 | 9574.5855 | -5759.5259 | 6098.4314 | 6796.3862 | 450.59 | 26.1939 | 0 | 26.1939 | 0 | -1.7517 | 0.77282 | 73.8087 | -1.6216 | 55.6312 | -14.8776 | 0 | 0.0741 | 54.8591
JETFAC | R13 | 14 | -71028.8337 | -2768.9762 | 3000 | -67764.46 | -1246.6955 | 3000 | 3601.8709 | 5690.8804 | 9574.5855 | 12653.5911 | -7699.7771 | 4835.9198 | 5690.8804 | 450.59 | 31.8137 | 0 | 31.8137 | 0 | -1.4348 | 0.51457 | 75.5428 | -1.577 | 58.1681 | -12.1388 | 0 | 0.0741 | 59.9517
JETFAC | R13 | 15 | -67764.46 | -1246.6955 | 3000 | -66086.6979 | -797.6055 | 3000 | 1736.8268 | 4101.3438 | 12653.5911 | 14307.7333 | -11970.4782 | 2796.6089 | 4101.3438 | 450.59 | 47.0096 | 0 | 47.0096 | 0 | -0.74906 | 0.071553 | 78.6434 | -1.4056 | 62.6387 | -20.9699 | 0 | 0.0741 | 55.5214
JETFAC | R13 | 16 | -66086.6979 | -797.6055 | 3000 | -64283.5551 | -314.9546 | 3000 | 1866.6216 | 4101.3438 | 14307.7333 | 16104.9126 | -13707.305 | 2796.6089 | 4101.3438 | 450.59 | 47.0096 | 0 | 47.0096 | 0 | -0.74906 | 0.071553 | 78.6434 | -1.3179 | 62.6387 | -22.4816 | 0 | 0.0741 | 54.0974
JETFAC | R13 | 17 | -64283.5551 | -314.9546 | 3000 | -60694.3844 | 0 | 3000 | 3602.963 | 3000.5598 | 16104.9126 | 19656.2548 | -15822.9217 | 57.9556 | 3000.5598 | 450.59 | 88.8933 | 0 | 88.8933 | 0 | -0.00046783 | 0 | 81.3688 | -1.2195 | 66.5058 | -25.208 | 0 | 0.0741 | 55.015
JETFAC | R13 | 18 | -60694.3844 | 0 | 3000 | -60282.8084 | 0 | 3000 | 411.576 | 3419.1922 | 19656.2548 | 20061.684 | -19356.5875 | 1640.3888 | 3419.1922 | 450.59 | 61.3303 | 0 | 61.3303 | 0 | -0.32236 | 0 | 80.2383 | -1.0158 | 64.9042 | -35.1593 | 0 | 0.0741 | 43.8149
JETFAC | R13 | 19 | -60282.8084 | 0 | 3000 | -59282.8084 | 0 | 3000 | 1000 | 3419.1922 | 20061.684 | 21047.7431 | -19768.1635 | 1640.3888 | 3419.1922 | 450.59 | 61.3303 | 0 | 61.3303 | 0 | -0.32236 | 0 | 80.2383 | -0.99132 | 64.9042 | -31.8642 | 0 | 0.0741 | 47.1345
JETFAC | R13 | 20 | -59282.8084 | 0 | 3000 | -56291.3386 | 0 | 3000 | 2991.4698 | 3419.1922 | 21047.7431 | 24004.3965 | -20768.1635 | 1640.3888 | 3419.1922 | 417.9 | 61.3303 | 0 | 61.3303 | 0 | -0.32236 | 0 | 80.2252 | -0.93023 | 64.8911 | -28.5719 | 0 | 0.0741 | 50.4749
JETFAC | R13 | 21 | -56291.3386 | 0 | 3000 | -55291.3386 | 0 | 2947.5066 | 1001.3768 | 4547.5514 | 24004.3965 | 24988.3596 | -23569.7015 | 1640.3888 | 4547.5514 | 417.9 | 61.3635 | -3.0049 | 68.8556 | 0 | -0.17323 | 0 | 77.6527 | -0.7367 | 61.2161 | -31.6587 | 0 | 0.0741 | 45.1582
JETFAC | R13 | 22 | -55291.3386 | 0 | 2947.5066 | -45625 | 0 | 2440.9449 | 9679.6026 | 4545.5237 | 24988.3596 | 34551.3622 | -24571.4535 | 1640.3888 | 4545.5237 | 235.08 | 60.9359 | -2.9998 | 68.8457 | 0 | -0.1734 | 0 | 77.5838 | -0.7094 | 61.1491 | -24.6927 | 0 | 0.0741 | 52.0824
JETFAC | R13 | 23 | -45625 | 0 | 2440.9449 | -44625 | 0 | 2388.4514 | 1001.3768 | 4548.3502 | 34551.3622 | 35544.269 | -34250.6809 | 1640.3888 | 4548.3502 | 230.29 | 56.1342 | -3.0049 | 68.8595 | 0 | -0.17317 | 0 | 77.576 | -0.4292 | 61.1387 | -37.6222 | 0 | 0.0741 | 39.4255
JETFAC | R13 | 24 | -44625 | 0 | 2388.4514 | -40084.5956 | 0 | 2150.5906 | 4546.6306 | 4544.8798 | 35544.269 | 40057.7976 | -35252.5053 | 1640.3888 | 4544.8798 | 306.54 | 55.5553 | -2.9988 | 68.8426 | 0 | -0.17345 | 0 | 77.6137 | -0.3596 | 61.1796 | -32.2925 | 0 | 0.0741 | 44.8623
JETFAC | R13 | 25 | -40084.5956 | 0 | 2150.5906 | -35919.9475 | 0 | 1932.4147 | 4170.359 | 4544.8798 | 40057.7976 | 44203.7602 | -39799.1359 | 1640.3888 | 4544.8798 | 303.705 | 52.7028 | -2.9988 | 68.8426 | 0 | -0.17345 | 0 | 77.6126 | -0.011417 | 61.1784 | -34.5246 | 0 | 0.0741 | 42.9772
JETFAC | R13 | 26 | -35919.9475 | 0 | 1932.4147 | -34919.9475 | 0 | 1879.9213 | 1001.3768 | 4549.2084 | 44203.7602 | 45199.9374 | -43969.0473 | 1640.3888 | 4549.2084 | 300.87 | 49.7116 | -3.0049 | 68.8637 | 0 | -0.1731 | 0.0056528 | 77.6025 | 0.36713 | 61.1643 | -41.7501 | 0 | 0.0741 | 36.1148
JETFAC | R13 | 27 | -34919.9475 | 0 | 1879.9213 | -29515.748 | 0 | 1596.7848 | 5411.6114 | 4544.9629 | 45199.9374 | 50587.0482 | -44970.8534 | 1640.3888 | 4544.9629 | 765 | 48.9315 | -2.9991 | 68.843 | 0 | -0.17344 | 0.020959 | 77.7969 | 0.39594 | 61.3627 | -35.5695 | 0 | 0.0741 | 42.5031
JETFAC | R13 | 28 | -29515.748 | 0 | 1596.7848 | -28515.748 | 0 | 1544.2913 | 1001.3768 | 4549.7193 | 50587.0482 | 51584.4455 | -50382.0355 | 1640.3888 | 4549.7193 | 755.66 | 44.2677 | -3.0049 | 68.8662 | 0 | -0.17306 | 0.11483 | 77.7833 | 0.55787 | 61.3447 | -44.0314 | 0 | 0.0741 | 34.096
JETFAC | R13 | 29 | -28515.748 | 0 | 1544.2913 | -17951.4872 | 0 | 990.6509 | 10578.7582 | 4545.5845 | 51584.4455 | 62129.0453 | -51383.7783 | 1640.3888 | 4545.5845 | 5011.09 | 43.3108 | -3 | 68.846 | 0 | -0.17339 | 0.13477 | 79.2932 | 0.5612 | 63.21 | -36.5507 | 0 | 0.0741 | 43.0696
JETFAC | R13 | 30 | -17951.4872 | 0 | 990.6509 | -12025.8485 | 0 | 680.1065 | 5933.7704 | 4545.5845 | 62129.0453 | 68048.2978 | -61962.5365 | 1640.3888 | 4545.5845 | 4911.3316 | 31.1631 | -3 | 68.846 | 0 | -0.17339 | 0.43841 | 79.2613 | 0.59754 | 63.1641 | -41.445 | 0 | 0.0741 | 37.8761
JETFAC | R13 | 31 | -12025.8485 | 0 | 680.1065 | -8030.7347 | 0 | 470.7348 | 4000.5964 | 4545.5845 | 68048.2978 | 72040.4542 | -67896.3069 | 1640.3888 | 4545.5845 | 4854.4784 | 22.5467 | -3 | 68.846 | 0 | -0.17339 | 0.82546 | 79.2431 | 0.6182 | 63.1379 | -44.4183 | 0 | 0.0741 | 34.5182
JETFAC | R13 | 32 | -8030.7347 | 0 | 470.7348 | -5054.5089 | 0 | 314.76 | 2980.31 | 4545.5845 | 72040.4542 | 75015.0613 | -71896.9033 | 1640.3888 | 4545.5845 | 4815.7688 | 16.0325 | -3 | 68.846 | 0 | -0.17339 | 1.4356 | 79.2307 | 0.63224 | 63.1201 | -46.5251 | 0 | 0.0741 | 31.8029
JETFAC | R13 | 33 | -5054.5089 | 0 | 314.76 | -2694.9786 | 0 | 191.1043 | 2362.7683 | 4545.5845 | 75015.0613 | 77373.6202 | -74877.2133 | 1640.3888 | 4545.5845 | 4786.7279 | 10.8765 | -3 | 68.846 | 0 | -0.17339 | 2.4063 | 79.2214 | 0.64275 | 63.1067 | -48.1396 | 0 | 0.0741 | 29.219
JETFAC | R13 | 34 | -2694.9786 | 0 | 191.1043 | -710.8281 | 0 | 87.1211 | 1986.8734 | 4545.5845 | 77373.6202 | 79357.1477 | -77239.9817 | 1640.3888 | 4545.5845 | 4763.5787 | 6.654 | -3 | 68.846 | 0 | -0.17339 | 3.8689 | 79.214 | 0.65113 | 63.0961 | -49.3694 | 0 | 0.0741 | 26.5276
JETFAC | R13 | 35 | -710.8281 | 0 | 87.1211 | 0 | 0 | 49.8688 | 711.8035 | 4545.5845 | 79357.1477 | 80067.793 | -79226.855 | 1640.3888 | 4545.5845 | 4744.0249 | 3.0443 | -3 | 68.846 | 0 | -0.17339 | 5.9911 | 79.2077 | 0.65819 | 63.0871 | -54.1161 | 0 | 0.0741 | 19.6594
JETFAC | R13 | 36 | 0 | 0 | 49.8688 | 952.0997 | 0 | 3.2808 | 953.2389 | 4288.312 | 80067.793 | 81019.6797 | -79952.8727 | 1640.3888 | 4288.312 | 4737 | 1.7434 | -2.8013 | 67.5098 | 0 | -0.19636 | 7.055 | 79.757 | 0.66073 | 63.8791 | -53.751 | 0 | 0.0741 | 19.4895
JETFAC | R13 | 37 | 952.0997 | 0 | 3.2808 | 1256.2336 | 0 | 3.2808 | 304.1339 | 1640.392 | 81019.6797 | 81323.7515 | -81003.0717 | 1640.3888 | 1640.392 | 4724.14 | 0.11459 | 0 | 0.11459 | 0 | -3 | 8.6893 | 87.9845 | 0.79328 | 75.6108 | -69.3339 | 0 | 0.0741 | 7.8288
JETFAC | R13 | 38 | 1256.2336 | 0 | 3.2808 | 2270.5136 | 0 | 3.2808 | 1014.28 | 1640.392 | 81323.7515 | 82337.8277 | -81307.2055 | 1640.3888 | 1640.392 | 10000 | 0.11459 | 0 | 0.11459 | 0 | -3 | 8.6893 | 89.6728 | 1.1383 | 78.0377 | -66.4553 | 0 | 0.0741 | 12.7405
JETFAC | R13 | 39 | 2270.5136 | 0 | 3.2808 | 3141.5488 | 0 | 3.2808 | 871.0352 | 1640.392 | 82337.8277 | 83208.6918 | -82321.4855 | 1640.3888 | 1640.392 | 8750 | 0.11459 | 0 | 0.11459 | 0 | -3 | 8.6893 | 89.2728 | 1.7995 | 77.4627 | -66.7912 | 0 | 0.0741 | 12.6659
JETFAC | R13 | 40 | 3141.5488 | 0 | 3.2808 | 3869.3392 | 0 | 3.2808 | 727.7904 | 1640.392 | 83208.6918 | 83936.3419 | -83192.5207 | 1640.3888 | 1640.392 | 7500 | 0.11459 | 0 | 0.11459 | 0 | -3 | 8.6893 | 88.8728 | 2.5798 | 76.8877 | -67.2142 | 0 | 0.0741 | 12.6232
JETFAC | R13 | 41 | 3869.3392 | 0 | 3.2808 | 4453.8847 | 0 | 3.2808 | 584.5456 | 1640.392 | 83936.3419 | 84520.7766 | -83920.3111 | 1640.3888 | 1640.392 | 6250 | 0.11459 | 0 | 0.11459 | 0 | -3 | 8.6893 | 88.4728 | 3.5317 | 76.3127 | -67.7777 | 0 | 0.0741 | 12.6116
JETFAC | R13 | 42 | 4453.8847 | 0 | 3.2808 | 4895.1855 | 0 | 3.2808 | 441.3008 | 1640.392 | 84520.7766 | 84961.9947 | -84504.8567 | 1640.3888 | 1640.392 | 5000 | 0.11459 | 0 | 0.11459 | 0 | -3 | 8.6893 | 88.0728 | 4.7525 | 75.7377 | -68.5798 | 0 | 0.0741 | 12.6304
JETFAC | R13 | 43 | 4895.1855 | 0 | 3.2808 | 5193.2415 | 0 | 3.2808 | 298.056 | 1640.392 | 84961.9947 | 85259.9953 | -84946.1574 | 1640.3888 | 1640.392 | 3750 | 0.11459 | 0 | 0.11459 | 0 | -3 | 8.6893 | 87.6728 | 6.4569 | 75.1627 | -69.8356 | 0 | 0.0741 | 12.6789
JETFAC | R14 | 1 | -81363.2829 | -328077.7538 | 18311.6034 | -81363.2829 | -76348.2804 | 6000 | 252030.3619 | 11180.8082 | 317963.5916 | 66680.6539 | 317766.9509 | 10826.5659 | 11180.8082 | 533.14 | 29.0239 | -2.8 | 14.4612 | 0 | -2.4724 | 0.63003 | 68.7021 | -2.4047 | 47.961 | -22.5063 | 0 | 0.0741 | 40.7628
JETFAC | R14 | 2 | -81363.2829 | -76348.2804 | 6000 | -81363.2829 | -40178.3825 | 4231 | 36213.1313 | 11180.8082 | 66680.6539 | 31569.6852 | 65736.589 | 10826.5659 | 11180.8082 | 500.6352 | 21.3687 | -2.8 | 14.4612 | 0 | -2.4724 | 1.1152 | 68.6891 | -2.29 | 47.948 | -14.2155 | 0 | 0.0741 | 48.6701
JETFAC | R14 | 3 | -81363.2829 | -40178.3825 | 4231 | -81363.2829 | -20668.8985 | 3276.8287 | 19532.8034 | 11180.8082 | 31569.6852 | 14994.1204 | 29523.4577 | 10826.5659 | 11180.8082 | 482.1938 | 16.8582 | -2.8 | 14.4612 | 0 | -2.4724 | 1.6381 | 68.6818 | -2.2255 | 47.9406 | -7.3127 | 0 | 0.0741 | 55.1071
JETFAC | R14 | 4 | -81363.2829 | -20668.8985 | 3276.8287 | -81048.3283 | -17079.7279 | 3100.6148 | 3607.2695 | 10298.0906 | 14994.1204 | 12617.8373 | 10898.3016 | 9924.7492 | 10298.0906 | 478.7104 | 17.3689 | -2.8 | 15.4751 | 0 | -2.4112 | 1.5644 | 69.5728 | -2.2134 | 49.304 | -10.9265 | 0 | 0.0741 | 52.5313
JETFAC | R14 | 5 | -81048.3283 | -17079.7279 | 3100.6148 | -80516.394 | -15092.4664 | 3000 | 2059.681 | 8944.7634 | 12617.8373 | 11260.1891 | 8899.4958 | 8537.2649 | 8944.7634 | 476.71 | 19.3829 | -2.8 | 17.3612 | 0 | -2.2951 | 1.313 | 71.0251 | -2.2065 | 51.4802 | -12.7153 | 0 | 0.0741 | 52.5692
JETFAC | R14 | 6 | -80516.394 | -15092.4664 | 3000 | -80257.8248 | -14126.4736 | 3000 | 1000 | 9049.0271 | 11260.1891 | 10695.2946 | 6701.2661 | 8537.2649 | 9049.0271 | 450.59 | 19.3615 | 0 | 19.3615 | 0 | -2.1703 | 1.3154 | 70.8967 | -2.1719 | 51.2942 | -15.1785 | 0 | 0.0741 | 50.1347
JETFAC | R14 | 7 | -80257.8248 | -14126.4736 | 3000 | -80116.5875 | -13598.8229 | 3000 | 546.2264 | 9049.0271 | 10695.2946 | 10414.3807 | 5701.2661 | 8537.2649 | 9049.0271 | 450.59 | 19.3615 | 0 | 19.3615 | 0 | -2.1703 | 1.3154 | 70.8967 | -2.1528 | 51.2942 | -17.5257 | 0 | 0.0741 | 47.8066
JETFAC | R14 | 8 | -80116.5875 | -13598.8229 | 3000 | -78594.3067 | -10334.4492 | 3000 | 3601.8709 | 8087.5671 | 10414.3807 | 8612.0224 | 6561.2944 | 7510.5754 | 8087.5671 | 450.59 | 21.7736 | 0 | 21.7736 | 0 | -2.0199 | 1.0798 | 72.0394 | -2.0226 | 52.996 | -8.7862 | 0 | 0.0741 | 58.2049
JETFAC | R14 | 9 | -78594.3067 | -10334.4492 | 3000 | -76839.9932 | -7828.2871 | 3000 | 3059.1607 | 7508.5992 | 8612.0224 | 7597.4315 | 4217.5666 | 6883.245 | 7508.5992 | 450.59 | 23.5495 | 0 | 23.5495 | 0 | -1.9106 | 0.94078 | 72.795 | -1.9055 | 54.1214 | -8.5445 | 0 | 0.0741 | 59.5677
JETFAC | R14 | 10 | -76839.9932 | -7828.2871 | 3000 | -76527.4168 | -7381.7495 | 3000 | 545.0687 | 7508.5992 | 7597.4315 | 7533.6076 | 1158.4059 | 6883.245 | 7508.5992 | 450.59 | 23.5495 | 0 | 23.5495 | 0 | -1.9106 | 0.94078 | 72.795 | -1.8839 | 54.1214 | -15.6672 | 0 | 0.0741 | 52.4665
JETFAC | R14 | 11 | -76527.4168 | -7381.7495 | 3000 | -73981.5335 | -4835.8661 | 3000 | 3600.4228 | 7315.3594 | 7533.6076 | 7533.6076 | 1800.2114 | 6671.9175 | 7315.3594 | 450.59 | 24.2109 | 0 | 24.2109 | 0 | -1.8704 | 0.89488 | 73.0602 | -1.8112 | 54.5164 | -7.3561 | 0 | 0.0741 | 61.2017
JETFAC | R14 | 12 | -73981.5335 | -4835.8661 | 3000 | -71835.3637 | -3333.5472 | 3000 | 2619.7341 | 7508.5992 | 7533.6076 | 8175.0726 | -613.3372 | 6883.245 | 7508.5992 | 450.59 | 23.5495 | 0 | 23.5495 | 0 | -1.9106 | 0.94078 | 72.795 | -1.736 | 54.1214 | -9.0295 | 0 | 0.0741 | 59.2522
JETFAC | R14 | 13 | -71835.3637 | -3333.5472 | 3000 | -71028.8337 | -2768.9762 | 3000 | 984.4953 | 7508.5992 | 8175.0726 | 8612.0224 | -3233.0713 | 6883.245 | 7508.5992 | 450.59 | 23.5495 | 0 | 23.5495 | 0 | -1.9106 | 0.94078 | 72.795 | -1.6216 | 54.1214 | -13.7785 | 0 | 0.0741 | 54.6175
JETFAC | R14 | 14 | -71028.8337 | -2768.9762 | 3000 | -67764.46 | -1246.6955 | 3000 | 3601.8709 | 8087.5671 | 8612.0224 | 10414.3807 | -2959.4234 | 7510.5754 | 8087.5671 | 450.59 | 21.7736 | 0 | 21.7736 | 0 | -2.0199 | 1.0798 | 72.0394 | -1.577 | 52.996 | -8.7862 | 0 | 0.0741 | 58.6505
JETFAC | R14 | 15 | -67764.46 | -1246.6955 | 3000 | -66086.6979 | -797.6055 | 3000 | 1736.8268 | 9049.0271 | 10414.3807 | 11374.6524 | -5155.0397 | 8537.2649 | 9049.0271 | 450.59 | 19.3615 | 0 | 19.3615 | 0 | -2.1703 | 1.3154 | 70.8967 | -1.4056 | 51.2942 | -12.7156 | 0 | 0.0741 | 53.3639
JETFAC | R14 | 16 | -66086.6979 | -797.6055 | 3000 | -64283.5551 | -314.9546 | 3000 | 1866.6216 | 9049.0271 | 11374.6524 | 12593.4906 | -6891.8665 | 8537.2649 | 9049.0271 | 450.59 | 19.3615 | 0 | 19.3615 | 0 | -2.1703 | 1.3154 | 70.8967 | -1.3179 | 51.2942 | -13.1346 | 0 | 0.0741 | 53.0326
JETFAC | R14 | 17 | -64283.5551 | -314.9546 | 3000 | -60694.3844 | 0 | 3000 | 3602.963 | 10368.2518 | 12593.4906 | 14936.0651 | -7148.1018 | 9924.7492 | 10368.2518 | 450.59 | 16.8187 | 0 | 16.8187 | 0 | -2.3287 | 1.644 | 69.4878 | -1.2195 | 49.1801 | -10.8872 | 0 | 0.0741 | 53.4825
JETFAC | R14 | 18 | -60694.3844 | 0 | 3000 | -60282.8084 | 0 | 3000 | 411.576 | 11234.524 | 14936.0651 | 15210.4297 | -9842.3326 | 10826.5659 | 11234.524 | 450.59 | 15.4878 | 0 | 15.4878 | 0 | -2.4104 | 1.8601 | 68.6171 | -1.0158 | 47.8484 | -20.8054 | 0 | 0.0741 | 42.5994
JETFAC | R14 | 19 | -60282.8084 | 0 | 3000 | -59282.8084 | 0 | 3000 | 1000 | 11234.524 | 15210.4297 | 15901.7291 | -10253.9087 | 10826.5659 | 11234.524 | 450.59 | 15.4878 | 0 | 15.4878 | 0 | -2.4104 | 1.8601 | 68.6171 | -0.99132 | 47.8484 | -17.1904 | 0 | 0.0741 | 46.2389
JETFAC | R14 | 20 | -59282.8084 | 0 | 3000 | -56291.3386 | 0 | 3000 | 2991.4698 | 11234.524 | 15901.7291 | 18142.363 | -11253.9087 | 10826.5659 | 11234.524 | 417.9 | 15.4878 | 0 | 15.4878 | 0 | -2.4104 | 1.8601 | 68.604 | -0.93023 | 47.8353 | -13.1523 | 0 | 0.0741 | 50.3251
JETFAC | R14 | 21 | -56291.3386 | 0 | 3000 | -55291.3386 | 0 | 2947.5066 | 1001.3768 | 11455.2107 | 18142.363 | 18929.445 | -14068.5282 | 10826.5659 | 11455.2107 | 417.9 | 15.5081 | -3.0049 | 19.0698 | 0 | -2.1885 | 1.8565 | 68.393 | -0.7367 | 47.5125 | -18.5859 | 0 | 0.0741 | 45.0993
JETFAC | R14 | 22 | -55291.3386 | 0 | 2947.5066 | -45625 | 0 | 2440.9449 | 9679.6026 | 11454.7751 | 18929.445 | 27272.0807 | -15070.2361 | 10826.5659 | 11454.7751 | 235.08 | 15.2495 | -2.9998 | 19.0635 | 0 | -2.1889 | 1.9027 | 68.3202 | -0.7094 | 47.44 | -10.7405 | 0 | 0.0741 | 52.8528
JETFAC | R14 | 23 | -45625 | 0 | 2440.9449 | -44625 | 0 | 2388.4514 | 1001.3768 | 11455.4906 | 27272.0807 | 28183.9726 | -24749.5075 | 10826.5659 | 11455.4906 | 230.29 | 12.7223 | -3.0049 | 19.0738 | 0 | -2.1883 | 2.4418 | 68.3176 | -0.4292 | 47.437 | -22.9281 | 0 | 0.0741 | 40.4044
JETFAC | R14 | 24 | -44625 | 0 | 2388.4514 | -40084.5956 | 0 | 2150.5906 | 4546.6306 | 11454.6026 | 28183.9726 | 32390.9134 | -25751.2794 | 10826.5659 | 11454.6026 | 306.54 | 12.4573 | -2.9988 | 19.061 | 0 | -2.1891 | 2.5091 | 68.349 | -0.3596 | 47.4688 | -17.4383 | 0 | 0.0741 | 45.927
JETFAC | R14 | 25 | -40084.5956 | 0 | 2150.5906 | -35919.9475 | 0 | 1932.4147 | 4170.359 | 11454.6026 | 32390.9134 | 36321.7495 | -30297.91 | 10826.5659 | 11454.6026 | 303.705 | 11.25 | -2.9988 | 19.061 | 0 | -2.1891 | 2.8467 | 68.3478 | -0.011417 | 47.4677 | -19.5072 | 0 | 0.0741 | 43.8675
JETFAC | R14 | 26 | -35919.9475 | 0 | 1932.4147 | -34919.9475 | 0 | 1879.9213 | 1001.3768 | 11455.7913 | 36321.7495 | 37273.3538 | -34467.874 | 10826.5659 | 11455.7913 | 300.87 | 10.1337 | -3.0049 | 19.0782 | 0 | -2.188 | 3.2102 | 68.3456 | 0.36713 | 47.4648 | -26.6863 | 0 | 0.0741 | 36.7023
JETFAC | R14 | 27 | -34919.9475 | 0 | 1879.9213 | -29515.748 | 0 | 1596.7848 | 5411.6114 | 11454.6183 | 37273.3538 | 42455.6728 | -35469.6296 | 10826.5659 | 11454.6183 | 765 | 9.8638 | -2.9991 | 19.0612 | 0 | -2.1891 | 3.3064 | 68.5324 | 0.39594 | 47.6522 | -20.4656 | 0 | 0.0741 | 43.0413
JETFAC | R14 | 28 | -29515.748 | 0 | 1596.7848 | -28515.748 | 0 | 1544.2913 | 1001.3768 | 11455.9703 | 42455.6728 | 43420.7462 | -40880.8622 | 10826.5659 | 11455.9703 | 755.66 | 8.4013 | -3.0049 | 19.0807 | 0 | -2.1878 | 3.8928 | 68.5273 | 0.55787 | 47.6465 | -28.9241 | 0 | 0.0741 | 34.1546
JETFAC | R14 | 29 | -28515.748 | 0 | 1544.2913 | -17951.4872 | 0 | 990.6509 | 10578.7582 | 11454.7896 | 43420.7462 | 53697.3213 | -41882.562 | 10826.5659 | 11454.7896 | 5011.09 | 8.1288 | -3 | 19.0637 | 0 | -2.1889 | 4.0154 | 70.0297 | 0.5612 | 49.501 | -21.2492 | 0 | 0.0741 | 43.2115
JETFAC | R14 | 30 | -17951.4872 | 0 | 990.6509 | -12025.8485 | 0 | 680.1065 | 5933.7704 | 11454.7896 | 53697.3213 | 59507.9727 | -52461.3202 | 10826.5659 | 11454.7896 | 4911.3316 | 5.2352 | -3 | 19.0637 | 0 | -2.1889 | 5.6389 | 69.9978 | 0.59754 | 49.4551 | -26.2689 | 0 | 0.0741 | 36.5727
JETFAC | R14 | 31 | -12025.8485 | 0 | 680.1065 | -8030.7347 | 0 | 470.7348 | 4000.5964 | 11454.7896 | 59507.9727 | 63438.4265 | -58395.0906 | 10826.5659 | 11454.7896 | 4854.4784 | 3.5994 | -3 | 19.0637 | 0 | -2.1889 | 6.8849 | 69.9796 | 0.6182 | 49.429 | -29.3184 | 0 | 0.0741 | 32.2797
JETFAC | R14 | 32 | -8030.7347 | 0 | 470.7348 | -5054.5089 | 0 | 314.76 | 2980.31 | 11454.7896 | 63438.4265 | 66371.9307 | -62395.687 | 10826.5659 | 11454.7896 | 4815.7688 | 2.493 | -3 | 19.0637 | 0 | -2.1889 | 7.9021 | 69.9672 | 0.63224 | 49.4112 | -31.4772 | 0 | 0.0741 | 29.1054
JETFAC | R14 | 33 | -5054.5089 | 0 | 314.76 | -2694.9786 | 0 | 191.1043 | 2362.7683 | 11454.7896 | 66371.9307 | 68700.4551 | -65375.997 | 10826.5659 | 11454.7896 | 4786.7279 | 1.6676 | -3 | 19.0637 | 0 | -2.1889 | 8.7694 | 69.9579 | 0.64275 | 49.3978 | -33.1304 | 0 | 0.0741 | 26.5861
JETFAC | R14 | 34 | -2694.9786 | 0 | 191.1043 | -710.8281 | 0 | 87.1211 | 1986.8734 | 11454.7896 | 68700.4551 | 70660.2922 | -67738.7653 | 10826.5659 | 11454.7896 | 4763.5787 | 1.0126 | -3 | 19.0637 | 0 | -2.1889 | 9.532 | 69.9505 | 0.65113 | 49.3872 | -34.3909 | 0 | 0.0741 | 24.564
JETFAC | R14 | 35 | -710.8281 | 0 | 87.1211 | 0 | 0 | 49.8688 | 711.8035 | 11454.7896 | 70660.2922 | 71362.7737 | -69725.6387 | 10826.5659 | 11454.7896 | 4744.0249 | 0.46168 | -3 | 19.0637 | 0 | -2.1889 | 10.2296 | 69.9443 | 0.65819 | 49.3782 | -39.1566 | 0 | 0.0741 | 19.1014
JETFAC | R14 | 36 | 0 | 0 | 49.8688 | 952.0997 | 0 | 3.2808 | 953.2389 | 11377.3782 | 71362.7737 | 72303.9796 | -70449.9875 | 10826.5659 | 11377.3782 | 4737 | 0.26423 | -2.8013 | 17.9014 | 0 | -2.2615 | 10.493 | 70.0156 | 0.66073 | 49.4875 | -38.1845 | 0 | 0.0741 | 19.8114
JETFAC | R14 | 37 | 952.0997 | 0 | 3.2808 | 1256.2336 | 0 | 3.2808 | 304.1339 | 10826.5664 | 72303.9796 | 72604.6989 | -71488.8168 | 10826.5659 | 10826.5664 | 4724.14 | 0.017363 | 0 | 0.017363 | 0 | -3 | 10.8327 | 70.55 | 0.79328 | 50.3051 | -44.0853 | 0 | 0.0741 | 13.4994
JETFAC | R14 | 38 | 1256.2336 | 0 | 3.2808 | 2270.5136 | 0 | 3.2808 | 1014.28 | 10826.5664 | 72604.6989 | 73607.7943 | -71792.9507 | 10826.5659 | 10826.5664 | 10000 | 0.017363 | 0 | 0.017363 | 0 | -3 | 10.8327 | 72.2382 | 1.1383 | 52.732 | -41.0688 | 0 | 0.0741 | 18.5491
JETFAC | R14 | 39 | 2270.5136 | 0 | 3.2808 | 3141.5488 | 0 | 3.2808 | 871.0352 | 10826.5664 | 73607.7943 | 74469.4662 | -72807.2307 | 10826.5659 | 10826.5664 | 8750 | 0.017363 | 0 | 0.017363 | 0 | -3 | 10.8327 | 71.8382 | 1.7995 | 52.157 | -41.4512 | 0 | 0.0741 | 18.4279
JETFAC | R14 | 40 | 3141.5488 | 0 | 3.2808 | 3869.3392 | 0 | 3.2808 | 727.7904 | 10826.5664 | 74469.4662 | 75189.5986 | -73678.2658 | 10826.5659 | 10826.5664 | 7500 | 0.017363 | 0 | 0.017363 | 0 | -3 | 10.8327 | 71.4382 | 2.5798 | 51.582 | -41.9192 | 0 | 0.0741 | 18.3403
JETFAC | R14 | 41 | 3869.3392 | 0 | 3.2808 | 4453.8847 | 0 | 3.2808 | 584.5456 | 10826.5664 | 75189.5986 | 75768.0995 | -74406.0562 | 10826.5659 | 10826.5664 | 6250 | 0.017363 | 0 | 0.017363 | 0 | -3 | 10.8327 | 71.0382 | 3.5317 | 51.007 | -42.5265 | 0 | 0.0741 | 18.2848
JETFAC | R14 | 42 | 4453.8847 | 0 | 3.2808 | 4895.1855 | 0 | 3.2808 | 441.3008 | 10826.5664 | 75768.0995 | 76204.8979 | -74990.6018 | 10826.5659 | 10826.5664 | 5000 | 0.017363 | 0 | 0.017363 | 0 | -3 | 10.8327 | 70.6382 | 4.7525 | 50.432 | -43.3719 | 0 | 0.0741 | 18.2602
JETFAC | R14 | 43 | 4895.1855 | 0 | 3.2808 | 5193.2415 | 0 | 3.2808 | 298.056 | 10826.5664 | 76204.8979 | 76499.9422 | -75431.9026 | 10826.5659 | 10826.5664 | 3750 | 0.017363 | 0 | 0.017363 | 0 | -3 | 10.8327 | 70.2382 | 6.4569 | 49.857 | -44.671 | 0 | 0.0741 | 18.2655
JETFAC | R15 | 1 | -81363.2829 | -328077.7538 | 18311.6034 | -81363.2829 | -76348.2804 | 6000 | 252030.3619 | 3865.897 | 295837.244 | 43951.969 | 295811.9839 | 0 | 3865.897 | 533.14 | 90 | -2.8 | 90 | 0 | 0 | 0 | 79.2084 | -2.4047 | 63.4314 | -31.7086 | 0 | 0.0741 | 45.1692
JETFAC | R15 | 2 | -81363.2829 | -76348.2804 | 6000 | -81363.2829 | -40178.3825 | 4231 | 36213.1313 | 3865.897 | 43951.969 | 8498.6593 | 43781.6219 | 0 | 3865.897 | 500.6352 | 90 | -2.8 | 90 | 0 | 0 | 0 | 79.1954 | -2.29 | 63.4184 | -11.6814 | 0 | 0.0741 | 65.2982
JETFAC | R15 | 3 | -81363.2829 | -40178.3825 | 4231 | -81363.2829 | -20668.8985 | 3276.8287 | 19532.8034 | 3865.897 | 8498.6593 | 12573.3822 | 7568.4906 | 0 | 3865.897 | 493.5714 | 90 | -2.8 | 90 | 0 | 0 | 0 | 79.1926 | -2.2652 | 63.4156 | -0.42624 | 0 | 0.0741 | 76.5752
JETFAC | R15 | 4 | -81363.2829 | -20668.8985 | 3276.8287 | -81048.3283 | -17079.7279 | 3100.6148 | 3607.2695 | 4006.6945 | 12573.3822 | 16033.8544 | -11917.8999 | 1061.1254 | 4006.6945 | 482.1938 | 72.0767 | -2.8 | 74.6427 | 0 | -0.090763 | 0 | 78.877 | -2.2255 | 62.9701 | -18.8065 | 0 | 0.0741 | 57.8284
JETFAC | R15 | 5 | -81048.3283 | -17079.7279 | 3100.6148 | -80516.394 | -15092.4664 | 3000 | 2059.681 | 5378.2857 | 16033.8544 | 17987.4788 | -15104.9174 | 3762.545 | 5378.2857 | 478.7104 | 39.5246 | -2.8 | 45.6066 | 0 | -0.80182 | 0.26738 | 76.0888 | -2.2134 | 58.9504 | -20.9315 | 0 | 0.0741 | 51.9489
JETFAC | R15 | 6 | -80516.394 | -15092.4664 | 3000 | -80257.8248 | -14126.4736 | 3000 | 1000 | 4812.1456 | 17987.4788 | 18952.9173 | -17331.8392 | 3762.545 | 4812.1456 | 476.71 | 38.5665 | 0 | 38.5665 | 0 | -1.0986 | 0.2945 | 77.1409 | -2.2065 | 60.4677 | -26.5121 | 0 | 0.0741 | 47.1034
JETFAC | R15 | 7 | -80257.8248 | -14126.4736 | 3000 | -80116.5875 | -13598.8229 | 3000 | 546.2264 | 4812.1456 | 18952.9173 | 19481.7377 | -18331.8392 | 3762.545 | 4812.1456 | 450.59 | 38.5665 | 0 | 38.5665 | 0 | -1.0986 | 0.2945 | 77.1305 | -2.1719 | 60.4573 | -29.762 | 0 | 0.0741 | 43.8775
JETFAC | R15 | 8 | -80116.5875 | -13598.8229 | 3000 | -78594.3067 | -10334.4492 | 3000 | 3601.8709 | 7605.2207 | 19481.7377 | 22841.1387 | -17935.9617 | 6988.5179 | 7605.2207 | 450.59 | 23.2327 | 0 | 23.2327 | 0 | -1.93 | 0.96382 | 72.6649 | -2.1528 | 53.9276 | -17.9525 | 0 | 0.0741 | 49.7399
JETFAC | R15 | 9 | -78594.3067 | -10334.4492 | 3000 | -76839.9932 | -7828.2871 | 3000 | 3059.1607 | 11034.8007 | 22841.1387 | 25562.3744 | -19998.7697 | 10619.1726 | 11034.8007 | 450.59 | 15.7754 | 0 | 15.7754 | 0 | -2.3929 | 1.8104 | 68.8118 | -2.0226 | 48.1461 | -16.7721 | 0 | 0.0741 | 45.8879
JETFAC | R15 | 10 | -76839.9932 | -7828.2871 | 3000 | -76527.4168 | -7381.7495 | 3000 | 545.0687 | 11034.8007 | 25562.3744 | 26055.103 | -23057.9305 | 10619.1726 | 11034.8007 | 450.59 | 15.7754 | 0 | 15.7754 | 0 | -2.3929 | 1.8104 | 68.8118 | -1.9055 | 48.1461 | -25.0563 | 0 | 0.0741 | 37.7207
JETFAC | R15 | 11 | -76527.4168 | -7381.7495 | 3000 | -73981.5335 | -4835.8661 | 3000 | 3600.4228 | 14865.3066 | 26055.103 | 29084.6684 | -21398.3891 | 14559.4416 | 14865.3066 | 450.59 | 11.643 | 0 | 11.643 | 0 | -2.6343 | 2.731 | 65.5784 | -1.8839 | 43.201 | -15.2524 | 0 | 0.0741 | 43.151
JETFAC | R15 | 12 | -73981.5335 | -4835.8661 | 3000 | -71835.3637 | -3333.5472 | 3000 | 2619.7341 | 18921.6619 | 29084.6684 | 31120.9153 | -22088.2015 | 18682.3256 | 18921.6619 | 450.59 | 9.1227 | 0 | 9.1227 | 0 | -2.7635 | 3.5893 | 62.826 | -1.736 | 38.9738 | -16.3567 | 0 | 0.0741 | 38.4547
JETFAC | R15 | 13 | -71835.3637 | -3333.5472 | 3000 | -71028.8337 | -2768.9762 | 3000 | 984.4953 | 18921.6619 | 31120.9153 | 31908.154 | -24707.9356 | 18682.3256 | 18921.6619 | 450.59 | 9.1227 | 0 | 9.1227 | 0 | -2.7635 | 3.5893 | 62.826 | -1.6216 | 38.9738 | -20.9339 | 0 | 0.0741 | 33.9919
JETFAC | R15 | 14 | -71028.8337 | -2768.9762 | 3000 | -67764.46 | -1246.6955 | 3000 | 3601.8709 | 23052.4761 | 31908.154 | 34496.8078 | -22061.5875 | 22856.4357 | 23052.4761 | 450.59 | 7.4776 | 0 | 7.4776 | 0 | -2.8364 | 4.3272 | 60.5252 | -1.577 | 35.4341 | -15.3129 | 0 | 0.0741 | 36.5457
JETFAC | R15 | 15 | -67764.46 | -1246.6955 | 3000 | -66086.6979 | -797.6055 | 3000 | 1736.8268 | 27137.8666 | 34496.8078 | 35595.295 | -21297.0877 | 26971.5369 | 27137.8666 | 450.59 | 6.3468 | 0 | 6.3468 | 0 | -2.8801 | 4.9386 | 58.6242 | -1.4056 | 32.5094 | -18.8556 | 0 | 0.0741 | 30.6183
JETFAC | R15 | 16 | -66086.6979 | -797.6055 | 3000 | -64283.5551 | -314.9546 | 3000 | 1866.6216 | 27137.8666 | 35595.295 | 36830.7006 | -23033.9146 | 26971.5369 | 27137.8666 | 450.59 | 6.3468 | 0 | 6.3468 | 0 | -2.8801 | 4.9386 | 58.6242 | -1.3179 | 32.5094 | -18.6746 | 0 | 0.0741 | 30.8871
JETFAC | R15 | 17 | -64283.5551 | -314.9546 | 3000 | -60694.3844 | 0 | 3000 | 3602.963 | 31020.8089 | 36830.7006 | 38891.5607 | -19854.7203 | 30875.4042 | 31020.8089 | 450.59 | 5.5497 | 0 | 5.5497 | 0 | -2.9074 | 5.4299 | 57.066 | -1.2195 | 30.1122 | -16.2456 | 0 | 0.0741 | 31.3378
JETFAC | R15 | 18 | -60694.3844 | 0 | 3000 | -60282.8084 | 0 | 3000 | 411.576 | 32944.6525 | 38891.5607 | 39111.8464 | -20668.8985 | 32807.7754 | 32944.6525 | 450.59 | 5.2247 | 0 | 5.2247 | 0 | -2.9176 | 5.6461 | 56.3649 | -1.0158 | 29.0336 | -25.9283 | 0 | 0.0741 | 20.9312
JETFAC | R15 | 19 | -60282.8084 | 0 | 3000 | -59282.8084 | 0 | 3000 | 1000 | 32944.6525 | 39111.8464 | 39659.7716 | -21080.4745 | 32807.7754 | 32944.6525 | 450.59 | 5.2247 | 0 | 5.2247 | 0 | -2.9176 | 5.6461 | 56.3649 | -0.99132 | 29.0336 | -22.1014 | 0 | 0.0741 | 24.7826
JETFAC | R15 | 20 | -59282.8084 | 0 | 3000 | -56291.3386 | 0 | 3000 | 2991.4698 | 32944.6525 | 39659.7716 | 41399.9096 | -22080.4745 | 32807.7754 | 32944.6525 | 417.9 | 5.2247 | 0 | 5.2247 | 0 | -2.9176 | 5.6461 | 56.3518 | -0.93023 | 29.0205 | -17.4284 | 0 | 0.0741 | 29.5036
JETFAC | R15 | 21 | -56291.3386 | 0 | 3000 | -55291.3386 | 0 | 2947.5066 | 1001.3768 | 33089.6927 | 41399.9096 | 42009.3347 | -24880.2082 | 32807.7754 | 33089.6927 | 417.9 | 5.2318 | -3.0049 | 7.4845 | 0 | -2.8361 | 5.6412 | 56.3007 | -0.7367 | 28.9418 | -22.2839 | 0 | 0.0741 | 24.8769
JETFAC | R15 | 22 | -55291.3386 | 0 | 2947.5066 | -45625 | 0 | 2440.9449 | 9679.6026 | 33089.3944 | 42009.3347 | 48575.0265 | -25881.9663 | 32807.7754 | 33089.3944 | 235.08 | 5.1408 | -2.9998 | 7.4805 | 0 | -2.8363 | 5.7035 | 56.2276 | -0.7094 | 28.8688 | -12.7066 | 0 | 0.0741 | 34.346
JETFAC | R15 | 23 | -45625 | 0 | 2440.9449 | -44625 | 0 | 2388.4514 | 1001.3768 | 33089.8042 | 48575.0265 | 49312.8407 | -35561.1875 | 32807.7754 | 33089.8042 | 230.29 | 4.2609 | -3.0049 | 7.4859 | 0 | -2.8361 | 6.347 | 56.2256 | -0.4292 | 28.8667 | -22.8699 | 0 | 0.0741 | 23.8175
JETFAC | R15 | 24 | -44625 | 0 | 2388.4514 | -40084.5956 | 0 | 2150.5906 | 4546.6306 | 33089.3017 | 49312.8407 | 52772.201 | -36563.0192 | 32807.7754 | 33089.3017 | 306.54 | 4.1696 | -2.9988 | 7.4793 | 0 | -2.8364 | 6.4184 | 56.2562 | -0.3596 | 28.8974 | -16.4767 | 0 | 0.0741 | 30.2393
JETFAC | R15 | 25 | -40084.5956 | 0 | 2150.5906 | -35919.9475 | 0 | 1932.4147 | 4170.359 | 33089.3017 | 52772.201 | 56081.9141 | -41109.6498 | 32807.7754 | 33089.3017 | 303.705 | 3.7556 | -2.9988 | 7.4793 | 0 | -2.8364 | 6.7534 | 56.2551 | -0.011417 | 28.8963 | -17.1489 | 0 | 0.0741 | 29.5791
JETFAC | R15 | 26 | -35919.9475 | 0 | 1932.4147 | -34919.9475 | 0 | 1879.9213 | 1001.3768 | 33089.9241 | 56081.9141 | 56893.4762 | -45279.554 | 32807.7754 | 33089.9241 | 300.87 | 3.3755 | -3.0049 | 7.4875 | 0 | -2.836 | 7.0783 | 56.2538 | 0.36713 | 28.8948 | -23.5308 | 0 | 0.0741 | 23.2498
JETFAC | R15 | 27 | -34919.9475 | 0 | 1879.9213 | -29515.748 | 0 | 1596.7848 | 5411.6114 | 33089.314 | 56893.4762 | 61376.4346 | -46281.367 | 32807.7754 | 33089.314 | 765 | 3.284 | -2.9991 | 7.4795 | 0 | -2.8363 | 7.1592 | 56.4396 | 0.39594 | 29.0808 | -16.4428 | 0 | 0.0741 | 30.4713
JETFAC | R15 | 28 | -29515.748 | 0 | 1596.7848 | -28515.748 | 0 | 1544.2913 | 1001.3768 | 33089.9955 | 61376.4346 | 62222.1577 | -51692.5422 | 32807.7754 | 33089.9955 | 755.66 | 2.7903 | -3.0049 | 7.4885 | 0 | -2.836 | 7.6133 | 56.4357 | 0.55787 | 29.0767 | -24.0196 | 0 | 0.0741 | 22.5988
JETFAC | R15 | 29 | -28515.748 | 0 | 1544.2913 | -17951.4872 | 0 | 990.6509 | 10578.7582 | 33089.4033 | 62222.1577 | 71402.9926 | -52694.2909 | 32807.7754 | 33089.4033 | 5011.09 | 2.6987 | -3 | 7.4807 | 0 | -2.8363 | 7.701 | 57.9371 | 0.5612 | 30.9299 | -14.3063 | 0 | 0.0741 | 33.7288
JETFAC | R15 | 30 | -17951.4872 | 0 | 990.6509 | -12025.8485 | 0 | 680.1065 | 5933.7704 | 33089.4033 | 71402.9926 | 76710.4457 | -63273.0491 | 32807.7754 | 33089.4033 | 4911.3316 | 1.7319 | -3 | 7.4807 | 0 | -2.8363 | 8.6981 | 57.9052 | 0.59754 | 30.884 | -17.6017 | 0 | 0.0741 | 29.4407
JETFAC | R15 | 31 | -12025.8485 | 0 | 680.1065 | -8030.7347 | 0 | 470.7348 | 4000.5964 | 33089.4033 | 76710.4457 | 80338.2496 | -69206.8195 | 32807.7754 | 33089.4033 | 4854.4784 | 1.1892 | -3 | 7.4807 | 0 | -2.8363 | 9.3195 | 57.887 | 0.6182 | 30.8578 | -19.7954 | 0 | 0.0741 | 26.6282
JETFAC | R15 | 32 | -8030.7347 | 0 | 470.7348 | -5054.5089 | 0 | 314.76 | 2980.31 | 33089.4033 | 80338.2496 | 83063.0977 | -73207.4159 | 32807.7754 | 33089.4033 | 4815.7688 | 0.82317 | -3 | 7.4807 | 0 | -2.8363 | 9.7659 | 57.8746 | 0.63224 | 30.84 | -21.415 | 0 | 0.0741 | 24.5638
JETFAC | R15 | 33 | -5054.5089 | 0 | 314.76 | -2694.9786 | 0 | 191.1043 | 2362.7683 | 33089.4033 | 83063.0977 | 85235.49 | -76187.7259 | 32807.7754 | 33089.4033 | 4786.7279 | 0.55044 | -3 | 7.4807 | 0 | -2.8363 | 10.1136 | 57.8653 | 0.64275 | 30.8267 | -22.6854 | 0 | 0.0741 | 22.9469
JETFAC | R15 | 34 | -2694.9786 | 0 | 191.1043 | -710.8281 | 0 | 87.1211 | 1986.8734 | 33089.4033 | 85235.49 | 87069.95 | -78550.4943 | 32807.7754 | 33089.4033 | 4763.5787 | 0.3342 | -3 | 7.4807 | 0 | -2.8363 | 10.3988 | 57.8579 | 0.65113 | 30.816 | -23.6515 | 0 | 0.0741 | 21.6965
JETFAC | R15 | 35 | -710.8281 | 0 | 87.1211 | 0 | 0 | 49.8688 | 711.8035 | 33089.4033 | 87069.95 | 87728.7662 | -80537.3676 | 32807.7754 | 33089.4033 | 4744.0249 | 0.15236 | -3 | 7.4807 | 0 | -2.8363 | 10.6455 | 57.8517 | 0.65819 | 30.807 | -28.2419 | 0 | 0.0741 | 16.8603
JETFAC | R15 | 36 | 0 | 0 | 49.8688 | 952.0997 | 0 | 3.2808 | 953.2389 | 33053.9139 | 87728.7662 | 88612.4842 | -81263.6155 | 32807.7754 | 33053.9139 | 4737 | 0.087195 | -2.8013 | 6.9966 | 0 | -2.8557 | 10.7354 | 57.8619 | 0.66073 | 30.823 | -27.0628 | 0 | 0.0741 | 17.9429
JETFAC | R15 | 37 | 952.0997 | 0 | 3.2808 | 1256.2336 | 0 | 3.2808 | 304.1339 | 32807.7755 | 88612.4842 | 88895.0766 | -82315.3827 | 32807.7754 | 32807.7755 | 4724.14 | 0.0057297 | 0 | 0.0057297 | 0 | -3 | 10.849 | 57.9449 | 0.79328 | 30.9511 | -32.1375 | 0 | 0.0741 | 12.8258
JETFAC | R15 | 38 | 1256.2336 | 0 | 3.2808 | 2270.5136 | 0 | 3.2808 | 1014.28 | 32807.7755 | 88895.0766 | 89838.5333 | -82619.5165 | 32807.7754 | 32807.7755 | 10000 | 0.0057297 | 0 | 0.0057297 | 0 | -3 | 10.849 | 59.6332 | 1.1383 | 33.378 | -27.7861 | 0 | 0.0741 | 19.2105
JETFAC | R15 | 39 | 2270.5136 | 0 | 3.2808 | 3141.5488 | 0 | 3.2808 | 871.0352 | 32807.7755 | 89838.5333 | 90649.9681 | -83633.7965 | 32807.7754 | 32807.7755 | 8750 | 0.0057297 | 0 | 0.0057297 | 0 | -3 | 10.849 | 59.2332 | 1.7995 | 32.803 | -28.3399 | 0 | 0.0741 | 18.9179
JETFAC | R15 | 40 | 3141.5488 | 0 | 3.2808 | 3869.3392 | 0 | 3.2808 | 727.7904 | 32807.7755 | 90649.9681 | 91328.8016 | -84504.8317 | 32807.7754 | 32807.7755 | 7500 | 0.0057297 | 0 | 0.0057297 | 0 | -3 | 10.849 | 58.8332 | 2.5798 | 32.228 | -29.0031 | 0 | 0.0741 | 18.635
JETFAC | R15 | 41 | 3869.3392 | 0 | 3.2808 | 4453.8847 | 0 | 3.2808 | 584.5456 | 32807.7755 | 91328.8016 | 91874.5689 | -85232.6221 | 32807.7754 | 32807.7755 | 6250 | 0.0057297 | 0 | 0.0057297 | 0 | -3 | 10.849 | 58.4332 | 3.5317 | 31.653 | -29.8301 | 0 | 0.0741 | 18.3599
JETFAC | R15 | 42 | 4453.8847 | 0 | 3.2808 | 4895.1855 | 0 | 3.2808 | 441.3008 | 32807.7755 | 91874.5689 | 92286.9087 | -85817.1677 | 32807.7754 | 32807.7755 | 5000 | 0.0057297 | 0 | 0.0057297 | 0 | -3 | 10.849 | 58.0332 | 4.7525 | 31.078 | -30.9201 | 0 | 0.0741 | 18.0907
JETFAC | R15 | 43 | 4895.1855 | 0 | 3.2808 | 5193.2415 | 0 | 3.2808 | 298.056 | 32807.7755 | 92286.9087 | 92565.5554 | -86258.4684 | 32807.7754 | 32807.7755 | 3750 | 0.0057297 | 0 | 0.0057297 | 0 | -3 | 10.849 | 57.6332 | 6.4569 | 30.503 | -32.4896 | 0 | 0.0741 | 17.8256
JETFAC | R16 | 1 | -81363.2829 | -328077.7538 | 18311.6034 | -81363.2829 | -76348.2804 | 6000 | 252030.3619 | 7615.7182 | 295910.0015 | 44439.0547 | 295811.9839 | 6561.5551 | 7615.7182 | 533.14 | 42.4744 | -2.8 | 30.5055 | 0 | -1.5057 | 0.18769 | 72.6839 | -2.4047 | 53.9398 | -23.1278 | 0 | 0.0741 | 45.5321
JETFAC | R16 | 2 | -81363.2829 | -76348.2804 | 6000 | -81363.2829 | -40178.3825 | 4231 | 36213.1313 | 7615.7182 | 44439.0547 | 10736.909 | 43781.6219 | 6561.5551 | 7615.7182 | 500.6352 | 32.8458 | -2.8 | 30.5055 | 0 | -1.5057 | 0.47647 | 72.6709 | -2.29 | 53.9268 | -7.2842 | 0 | 0.0741 | 61.1887
JETFAC | R16 | 3 | -81363.2829 | -40178.3825 | 4231 | -81363.2829 | -20668.8985 | 3276.8287 | 19532.8034 | 7615.7182 | 10736.909 | 14182.5225 | 7568.4906 | 6561.5551 | 7615.7182 | 493.5714 | 30.5055 | -2.8 | 30.5055 | 0 | -1.5057 | 0.56619 | 72.6681 | -2.2652 | 53.9239 | -1.5163 | 0 | 0.0741 | 66.8888
JETFAC | R16 | 4 | -81363.2829 | -20668.8985 | 3276.8287 | -81048.3283 | -17079.7279 | 3100.6148 | 3607.2695 | 6717.4361 | 14182.5225 | 17443.3849 | -12490.7964 | 5475.3116 | 6717.4361 | 482.1938 | 30.9296 | -2.8 | 35.4038 | 0 | -1.2497 | 0.54901 | 73.9402 | -2.2255 | 55.8209 | -15.2282 | 0 | 0.0741 | 54.7619
JETFAC | R16 | 5 | -81048.3283 | -17079.7279 | 3100.6148 | -80516.394 | -15092.4664 | 3000 | 2059.681 | 4695.5518 | 17443.3849 | 19434.9483 | -16799.508 | 2575.8695 | 4695.5518 | 478.7104 | 50.3152 | -2.8 | 56.7306 | 0 | -0.43811 | 0 | 77.3739 | -2.2134 | 60.8033 | -23.5874 | 0 | 0.0741 | 51.2091
JETFAC | R16 | 6 | -80516.394 | -15092.4664 | 3000 | -80257.8248 | -14126.4736 | 3000 | 1000 | 3954.1249 | 19434.9483 | 20415.0466 | -19028.4553 | 2575.8695 | 3954.1249 | 476.71 | 49.3498 | 0 | 49.3498 | 0 | -0.66559 | 0.015093 | 78.9905 | -2.2065 | 63.1321 | -29.8916 | 0 | 0.0741 | 46.2859
JETFAC | R16 | 7 | -80257.8248 | -14126.4736 | 3000 | -80116.5875 | -13598.8229 | 3000 | 546.2264 | 3954.1249 | 20415.0466 | 20951.1964 | -20028.4553 | 2575.8695 | 3954.1249 | 450.59 | 49.3498 | 0 | 49.3498 | 0 | -0.66559 | 0.015093 | 78.9801 | -2.1719 | 63.1217 | -33.1305 | 0 | 0.0741 | 43.0711
JETFAC | R16 | 8 | -80116.5875 | -13598.8229 | 3000 | -78594.3067 | -10334.4492 | 3000 | 3601.8709 | 3175.7384 | 20951.1964 | 24517.5285 | -20709.112 | 1041.7841 | 3175.7384 | 450.59 | 70.8499 | 0 | 70.8499 | 0 | -0.14173 | 0 | 80.8777 | -2.1528 | 65.81 | -28.654 | 0 | 0.0741 | 50.0032
JETFAC | R16 | 9 | -78594.3067 | -10334.4492 | 3000 | -76839.9932 | -7828.2871 | 3000 | 3059.1607 | 6041.2565 | 24517.5285 | 27492.7012 | -23761.5745 | 5243.7372 | 6041.2565 | 450.59 | 29.7744 | 0 | 29.7744 | 0 | -1.5461 | 0.59691 | 74.9772 | -2.0226 | 57.3526 | -24.5017 | 0 | 0.0741 | 46.384
JETFAC | R16 | 10 | -76839.9932 | -7828.2871 | 3000 | -76527.4168 | -7381.7495 | 3000 | 545.0687 | 6041.2565 | 27492.7012 | 28024.7034 | -26820.7352 | 5243.7372 | 6041.2565 | 450.59 | 29.7744 | 0 | 29.7744 | 0 | -1.5461 | 0.59691 | 74.9772 | -1.9055 | 57.3526 | -33.0753 | 0 | 0.0741 | 37.9275
JETFAC | R16 | 11 | -76527.4168 | -7381.7495 | 3000 | -73981.5335 | -4835.8661 | 3000 | 3600.4228 | 10363.4394 | 28024.7034 | 31398.1441 | -26038.1091 | 9919.7216 | 10363.4394 | 450.59 | 16.8268 | 0 | 16.8268 | 0 | -2.3282 | 1.6428 | 69.4929 | -1.8839 | 49.1878 | -19.3425 | 0 | 0.0741 | 44.3695
JETFAC | R16 | 12 | -73981.5335 | -4835.8661 | 3000 | -71835.3637 | -3333.5472 | 3000 | 2619.7341 | 15218.1504 | 31398.1441 | 33713.5182 | -27463.6368 | 14919.5209 | 15218.1504 | 450.59 | 11.3694 | 0 | 11.3694 | 0 | -2.6491 | 2.8109 | 65.3239 | -1.736 | 42.8117 | -18.126 | 0 | 0.0741 | 40.0759
JETFAC | R16 | 13 | -71835.3637 | -3333.5472 | 3000 | -71028.8337 | -2768.9762 | 3000 | 984.4953 | 15218.1504 | 33713.5182 | 34594.8611 | -30083.3709 | 14919.5209 | 15218.1504 | 450.59 | 11.3694 | 0 | 11.3694 | 0 | -2.6491 | 2.8109 | 65.3239 | -1.6216 | 42.8117 | -22.891 | 0 | 0.0741 | 35.4253
JETFAC | R16 | 14 | -71028.8337 | -2768.9762 | 3000 | -67764.46 | -1246.6955 | 3000 | 3601.8709 | 20306.1162 | 34594.8611 | 37570.5018 | -28008.3213 | 20083.2855 | 20306.1162 | 450.59 | 8.4959 | 0 | 8.4959 | 0 | -2.7925 | 3.8513 | 62.0032 | -1.577 | 37.7079 | -16.0628 | 0 | 0.0741 | 37.7937
JETFAC | R16 | 15 | -67764.46 | -1246.6955 | 3000 | -66086.6979 | -797.6055 | 3000 | 1736.8268 | 25452.3402 | 37570.5018 | 38865.8634 | -27635.5023 | 25274.9208 | 25452.3402 | 450.59 | 6.769 | 0 | 6.769 | 0 | -2.8645 | 4.6992 | 59.3713 | -1.4056 | 33.6588 | -19.1985 | 0 | 0.0741 | 31.2775
JETFAC | R16 | 16 | -66086.6979 | -797.6055 | 3000 | -64283.5551 | -314.9546 | 3000 | 1866.6216 | 25452.3402 | 38865.8634 | 40295.0823 | -29372.3291 | 25274.9208 | 25452.3402 | 450.59 | 6.769 | 0 | 6.769 | 0 | -2.8645 | 4.6992 | 59.3713 | -1.3179 | 33.6588 | -19.0707 | 0 | 0.0741 | 31.4931
JETFAC | R16 | 17 | -64283.5551 | -314.9546 | 3000 | -60694.3844 | 0 | 3000 | 3602.963 | 30449.9666 | 40295.0823 | 42741.6393 | -26391.1574 | 30301.8229 | 30449.9666 | 450.59 | 5.6541 | 0 | 5.6541 | 0 | -2.904 | 5.3624 | 57.2824 | -1.2195 | 30.4451 | -16.5341 | 0 | 0.0741 | 31.3365
JETFAC | R16 | 18 | -60694.3844 | 0 | 3000 | -60282.8084 | 0 | 3000 | 411.576 | 32944.6525 | 42741.6393 | 43005.0221 | -27230.4536 | 32807.7754 | 32944.6525 | 450.59 | 5.2247 | 0 | 5.2247 | 0 | -2.9176 | 5.6461 | 56.3649 | -1.0158 | 29.0336 | -26.2262 | 0 | 0.0741 | 20.6333
JETFAC | R16 | 19 | -60282.8084 | 0 | 3000 | -59282.8084 | 0 | 3000 | 1000 | 32944.6525 | 43005.0221 | 43654.507 | -27642.0296 | 32807.7754 | 32944.6525 | 450.59 | 5.2247 | 0 | 5.2247 | 0 | -2.9176 | 5.6461 | 56.3649 | -0.99132 | 29.0336 | -22.4069 | 0 | 0.0741 | 24.4771
JETFAC | R16 | 20 | -59282.8084 | 0 | 3000 | -56291.3386 | 0 | 3000 | 2991.4698 | 32944.6525 | 43654.507 | 45673.06 | -28642.0296 | 32807.7754 | 32944.6525 | 417.9 | 5.2247 | 0 | 5.2247 | 0 | -2.9176 | 5.6461 | 56.3518 | -0.93023 | 29.0205 | -17.7547 | 0 | 0.0741 | 29.1774
JETFAC | R16 | 21 | -56291.3386 | 0 | 3000 | -55291.3386 | 0 | 2947.5066 | 1001.3768 | 33136.2517 | 45673.06 | 46367.9114 | -31432.7415 | 32807.7754 | 33136.2517 | 417.9 | 5.2318 | -3.0049 | 8.0742 | 0 | -2.8112 | 5.6412 | 56.2843 | -0.7367 | 28.9166 | -22.6292 | 0 | 0.0741 | 24.5401
JETFAC | R16 | 22 | -55291.3386 | 0 | 2947.5066 | -45625 | 0 | 2440.9449 | 9679.6026 | 33135.8487 | 46367.9114 | 53587.1685 | -32434.53 | 32807.7754 | 33135.8487 | 235.08 | 5.1408 | -2.9998 | 8.0692 | 0 | -2.8114 | 5.7035 | 56.2113 | -0.7094 | 28.8437 | -13.0989 | 0 | 0.0741 | 33.9623
JETFAC | R16 | 23 | -45625 | 0 | 2440.9449 | -44625 | 0 | 2388.4514 | 1001.3768 | 33136.372 | 53587.1685 | 54377.6682 | -42113.7209 | 32807.7754 | 33136.372 | 230.29 | 4.2609 | -3.0049 | 8.0756 | 0 | -2.8111 | 6.347 | 56.2092 | -0.4292 | 28.8415 | -23.3067 | 0 | 0.0741 | 23.3892
JETFAC | R16 | 24 | -44625 | 0 | 2388.4514 | -40084.5956 | 0 | 2150.5906 | 4546.6306 | 33135.7329 | 54377.6682 | 58048.8067 | -43115.5888 | 32807.7754 | 33135.7329 | 306.54 | 4.1696 | -2.9988 | 8.0678 | 0 | -2.8114 | 6.4184 | 56.2399 | -0.3596 | 28.8723 | -16.9332 | 0 | 0.0741 | 29.7914
JETFAC | R16 | 25 | -40084.5956 | 0 | 2150.5906 | -35919.9475 | 0 | 1932.4147 | 4170.359 | 33135.7329 | 58048.8067 | 61519.0457 | -47662.2194 | 32807.7754 | 33135.7329 | 303.705 | 3.7556 | -2.9988 | 8.0678 | 0 | -2.8114 | 6.7534 | 56.2388 | -0.011417 | 28.8712 | -17.6339 | 0 | 0.0741 | 29.1027
JETFAC | R16 | 26 | -35919.9475 | 0 | 1932.4147 | -34919.9475 | 0 | 1879.9213 | 1001.3768 | 33136.5012 | 61519.0457 | 62365.0755 | -51832.0873 | 32807.7754 | 33136.5012 | 300.87 | 3.3755 | -3.0049 | 8.0772 | 0 | -2.811 | 7.0783 | 56.2374 | 0.36713 | 28.8696 | -24.031 | 0 | 0.0741 | 22.7582
JETFAC | R16 | 27 | -34919.9475 | 0 | 1879.9213 | -29515.748 | 0 | 1596.7848 | 5411.6114 | 33135.7502 | 62365.0755 | 67011.3546 | -52833.9351 | 32807.7754 | 33135.7502 | 765 | 3.284 | -2.9991 | 8.068 | 0 | -2.8114 | 7.1592 | 56.4233 | 0.39594 | 29.0557 | -16.9595 | 0 | 0.0741 | 29.9632
JETFAC | R16 | 28 | -29515.748 | 0 | 1596.7848 | -28515.748 | 0 | 1544.2913 | 1001.3768 | 33136.5782 | 67011.3546 | 67883.5395 | -58245.0755 | 32807.7754 | 33136.5782 | 755.66 | 2.7903 | -3.0049 | 8.0781 | 0 | -2.811 | 7.6133 | 56.4193 | 0.55787 | 29.0515 | -24.5516 | 0 | 0.0741 | 22.0753
JETFAC | R16 | 29 | -28515.748 | 0 | 1544.2913 | -17951.4872 | 0 | 990.6509 | 10578.7582 | 33135.8603 | 67883.5395 | 77289.0764 | -59246.8539 | 32807.7754 | 33135.8603 | 5011.09 | 2.6987 | -3 | 8.0694 | 0 | -2.8114 | 7.701 | 57.9208 | 0.5612 | 30.9047 | -14.9232 | 0 | 0.0741 | 33.1205
JETFAC | R16 | 30 | -17951.4872 | 0 | 990.6509 | -12025.8485 | 0 | 680.1065 | 5933.7704 | 33135.8603 | 77289.0764 | 82688.9913 | -69825.6121 | 32807.7754 | 33135.8603 | 4911.3316 | 1.7319 | -3 | 8.0694 | 0 | -2.8114 | 8.6981 | 57.8889 | 0.59754 | 30.8588 | -18.2372 | 0 | 0.0741 | 28.8139
JETFAC | R16 | 31 | -12025.8485 | 0 | 680.1065 | -8030.7347 | 0 | 470.7348 | 4000.5964 | 33135.8603 | 82688.9913 | 86369.2044 | -75759.3825 | 32807.7754 | 33135.8603 | 4854.4784 | 1.1892 | -3 | 8.0694 | 0 | -2.8114 | 9.3195 | 57.8707 | 0.6182 | 30.8327 | -20.4367 | 0 | 0.0741 | 25.9954
JETFAC | R16 | 32 | -8030.7347 | 0 | 470.7348 | -5054.5089 | 0 | 314.76 | 2980.31 | 33135.8603 | 86369.2044 | 89128.7869 | -79759.9789 | 32807.7754 | 33135.8603 | 4815.7688 | 0.82317 | -3 | 8.0694 | 0 | -2.8114 | 9.7659 | 57.8583 | 0.63224 | 30.8149 | -22.0587 | 0 | 0.0741 | 23.9287
JETFAC | R16 | 33 | -5054.5089 | 0 | 314.76 | -2694.9786 | 0 | 191.1043 | 2362.7683 | 33135.8603 | 89128.7869 | 91326.4233 | -82740.2889 | 32807.7754 | 33135.8603 | 4786.7279 | 0.55044 | -3 | 8.0694 | 0 | -2.8114 | 10.1136 | 57.849 | 0.64275 | 30.8015 | -23.3299 | 0 | 0.0741 | 22.311
JETFAC | R16 | 34 | -2694.9786 | 0 | 191.1043 | -710.8281 | 0 | 87.1211 | 1986.8734 | 33135.8603 | 91326.4233 | 93180.6914 | -85103.0572 | 32807.7754 | 33135.8603 | 4763.5787 | 0.3342 | -3 | 8.0694 | 0 | -2.8114 | 10.3988 | 57.8416 | 0.65113 | 30.7909 | -24.2961 | 0 | 0.0741 | 21.0605
JETFAC | R16 | 35 | -710.8281 | 0 | 87.1211 | 0 | 0 | 49.8688 | 711.8035 | 33135.8603 | 93180.6914 | 93846.3092 | -87089.9306 | 32807.7754 | 33135.8603 | 4744.0249 | 0.15236 | -3 | 8.0694 | 0 | -2.8114 | 10.6455 | 57.8353 | 0.65819 | 30.7819 | -28.8862 | 0 | 0.0741 | 16.2245
JETFAC | R16 | 36 | 0 | 0 | 49.8688 | 952.0997 | 0 | 3.2808 | 953.2389 | 33094.5073 | 93846.3092 | 94738.9054 | -87817.3294 | 32807.7754 | 33094.5073 | 4737 | 0.087195 | -2.8013 | 7.5476 | 0 | -2.8335 | 10.7354 | 57.8476 | 0.66073 | 30.801 | -27.7093 | 0 | 0.0741 | 17.3043
JETFAC | R16 | 37 | 952.0997 | 0 | 3.2808 | 1256.2336 | 0 | 3.2808 | 304.1339 | 32807.7755 | 94738.9054 | 95024.2794 | -88876.9378 | 32807.7754 | 32807.7755 | 4724.14 | 0.0057297 | 0 | 0.0057297 | 0 | -3 | 10.849 | 57.9449 | 0.79328 | 30.9511 | -32.7998 | 0 | 0.0741 | 12.1635
JETFAC | R16 | 38 | 1256.2336 | 0 | 3.2808 | 2270.5136 | 0 | 3.2808 | 1014.28 | 32807.7755 | 95024.2794 | 95976.8284 | -89181.0716 | 32807.7754 | 32807.7755 | 10000 | 0.0057297 | 0 | 0.0057297 | 0 | -3 | 10.849 | 59.6332 | 1.1383 | 33.378 | -28.5593 | 0 | 0.0741 | 18.4372
JETFAC | R16 | 39 | 2270.5136 | 0 | 3.2808 | 3141.5488 | 0 | 3.2808 | 871.0352 | 32807.7755 | 95976.8284 | 96795.8519 | -90195.3516 | 32807.7754 | 32807.7755 | 8750 | 0.0057297 | 0 | 0.0057297 | 0 | -3 | 10.849 | 59.2332 | 1.7995 | 32.803 | -29.0861 | 0 | 0.0741 | 18.1717
JETFAC | R16 | 40 | 3141.5488 | 0 | 3.2808 | 3869.3392 | 0 | 3.2808 | 727.7904 | 32807.7755 | 96795.8519 | 97480.8756 | -91066.3868 | 32807.7754 | 32807.7755 | 7500 | 0.0057297 | 0 | 0.0057297 | 0 | -3 | 10.849 | 58.8332 | 2.5798 | 32.228 | -29.7227 | 0 | 0.0741 | 17.9154
JETFAC | R16 | 41 | 3869.3392 | 0 | 3.2808 | 4453.8847 | 0 | 3.2808 | 584.5456 | 32807.7755 | 97480.8756 | 98031.5182 | -91794.1772 | 32807.7754 | 32807.7755 | 6250 | 0.0057297 | 0 | 0.0057297 | 0 | -3 | 10.849 | 58.4332 | 3.5317 | 31.653 | -30.5234 | 0 | 0.0741 | 17.6665
JETFAC | R16 | 42 | 4453.8847 | 0 | 3.2808 | 4895.1855 | 0 | 3.2808 | 441.3008 | 32807.7755 | 98031.5182 | 98447.483 | -92378.7227 | 32807.7754 | 32807.7755 | 5000 | 0.0057297 | 0 | 0.0057297 | 0 | -3 | 10.849 | 58.0332 | 4.7525 | 31.078 | -31.5876 | 0 | 0.0741 | 17.4232
JETFAC | R16 | 43 | 4895.1855 | 0 | 3.2808 | 5193.2415 | 0 | 3.2808 | 298.056 | 32807.7755 | 98447.483 | 98728.5514 | -92820.0235 | 32807.7754 | 32807.7755 | 3750 | 0.0057297 | 0 | 0.0057297 | 0 | -3 | 10.849 | 57.6332 | 6.4569 | 30.503 | -33.1313 | 0 | 0.0741 | 17.1838
JETFAC | R17 | 1 | -81363.2829 | -328077.7538 | 18311.6034 | -81363.2829 | -76348.2804 | 6000 | 252030.3619 | 7615.7182 | 295910.0015 | 44439.0547 | 295811.9839 | 6561.5551 | 7615.7182 | 533.14 | 42.4744 | -2.8 | 30.5055 | 0 | -1.5057 | 0.18769 | 72.6839 | -2.4047 | 53.9398 | -23.1278 | 0 | 0.0741 | 45.5321
JETFAC | R17 | 2 | -81363.2829 | -76348.2804 | 6000 | -81363.2829 | -40178.3825 | 4231 | 36213.1313 | 7615.7182 | 44439.0547 | 10736.909 | 43781.6219 | 6561.5551 | 7615.7182 | 500.6352 | 32.8458 | -2.8 | 30.5055 | 0 | -1.5057 | 0.47647 | 72.6709 | -2.29 | 53.9268 | -7.2842 | 0 | 0.0741 | 61.1887
JETFAC | R17 | 3 | -81363.2829 | -40178.3825 | 4231 | -81363.2829 | -20668.8985 | 3276.8287 | 19532.8034 | 7615.7182 | 10736.909 | 14182.5225 | 7568.4906 | 6561.5551 | 7615.7182 | 493.5714 | 30.5055 | -2.8 | 30.5055 | 0 | -1.5057 | 0.56619 | 72.6681 | -2.2652 | 53.9239 | -1.5163 | 0 | 0.0741 | 66.8888
JETFAC | R17 | 4 | -81363.2829 | -20668.8985 | 3276.8287 | -81048.3283 | -17079.7279 | 3100.6148 | 3607.2695 | 8510.8661 | 14182.5225 | 17204.8048 | -11345.0034 | 7597.5625 | 8510.8661 | 482.1938 | 23.3554 | -2.8 | 26.7868 | 0 | -1.7168 | 0.95481 | 71.5331 | -2.2255 | 52.2357 | -13.1454 | 0 | 0.0741 | 53.5646
JETFAC | R17 | 5 | -81048.3283 | -17079.7279 | 3100.6148 | -80516.394 | -15092.4664 | 3000 | 2059.681 | 10778.1465 | 17204.8048 | 18854.4314 | -13410.3268 | 10100.9595 | 10778.1465 | 478.7104 | 17.0837 | -2.8 | 20.4183 | 0 | -2.1043 | 1.605 | 69.0784 | -2.2134 | 48.5479 | -15.5221 | 0 | 0.0741 | 47.7077
JETFAC | R17 | 6 | -80516.394 | -15092.4664 | 3000 | -80257.8248 | -14126.4736 | 3000 | 1000 | 10537.0481 | 18854.4314 | 19691.6233 | -15635.223 | 10100.9595 | 10537.0481 | 476.71 | 16.5415 | 0 | 16.5415 | 0 | -2.3459 | 1.6862 | 69.323 | -2.2065 | 48.9225 | -19.4865 | 0 | 0.0741 | 43.6721
JETFAC | R17 | 7 | -80257.8248 | -14126.4736 | 3000 | -80116.5875 | -13598.8229 | 3000 | 546.2264 | 10537.0481 | 19691.6233 | 20155.1876 | -16635.223 | 10100.9595 | 10537.0481 | 450.59 | 16.5415 | 0 | 16.5415 | 0 | -2.3459 | 1.6862 | 69.3126 | -2.1719 | 48.9121 | -22.4671 | 0 | 0.0741 | 40.7156
JETFAC | R17 | 8 | -80116.5875 | -13598.8229 | 3000 | -78594.3067 | -10334.4492 | 3000 | 3601.8709 | 13278.5818 | 20155.1876 | 22987.6933 | -15162.8115 | 12935.2517 | 13278.5818 | 450.59 | 13.0574 | 0 | 13.0574 | 0 | -2.5548 | 2.36 | 66.8033 | -2.1528 | 45.0743 | -13.632 | 0 | 0.0741 | 46.1778
JETFAC | R17 | 9 | -78594.3067 | -10334.4492 | 3000 | -76839.9932 | -7828.2871 | 3000 | 3059.1607 | 16273.5209 | 22987.6933 | 25241.4215 | -16235.965 | 15994.6079 | 16273.5209 | 450.59 | 10.6232 | 0 | 10.6232 | 0 | -2.6887 | 3.0442 | 64.5827 | -2.0226 | 41.6764 | -14.5079 | 0 | 0.0741 | 42.3934
JETFAC | R17 | 10 | -76839.9932 | -7828.2871 | 3000 | -76527.4168 | -7381.7495 | 3000 | 545.0687 | 16273.5209 | 25241.4215 | 25660.491 | -19295.1257 | 15994.6079 | 16273.5209 | 450.59 | 10.6232 | 0 | 10.6232 | 0 | -2.6887 | 3.0442 | 64.5827 | -1.9055 | 41.6764 | -22.3967 | 0 | 0.0741 | 34.6217
JETFAC | R17 | 11 | -76527.4168 | -7381.7495 | 3000 | -73981.5335 | -4835.8661 | 3000 | 3600.4228 | 19432.1335 | 25660.491 | 28144.2788 | -16758.669 | 19199.1617 | 19432.1335 | 450.59 | 8.881 | 0 | 8.881 | 0 | -2.7748 | 3.6877 | 62.5159 | -1.8839 | 38.4966 | -14.2306 | 0 | 0.0741 | 40.0129
JETFAC | R17 | 12 | -73981.5335 | -4835.8661 | 3000 | -71835.3637 | -3333.5472 | 3000 | 2619.7341 | 22644.7318 | 28144.2788 | 29774.6443 | -16712.7661 | 22445.1304 | 22644.7318 | 450.59 | 7.613 | 0 | 7.613 | 0 | -2.8308 | 4.2601 | 60.7332 | -1.736 | 35.754 | -16.0256 | 0 | 0.0741 | 35.9548
JETFAC | R17 | 13 | -71835.3637 | -3333.5472 | 3000 | -71028.8337 | -2768.9762 | 3000 | 984.4953 | 22644.7318 | 29774.6443 | 30423.0864 | -19332.5002 | 22445.1304 | 22644.7318 | 450.59 | 7.613 | 0 | 7.613 | 0 | -2.8308 | 4.2601 | 60.7332 | -1.6216 | 35.754 | -20.4558 | 0 | 0.0741 | 31.639
JETFAC | R17 | 14 | -71028.8337 | -2768.9762 | 3000 | -67764.46 | -1246.6955 | 3000 | 3601.8709 | 25804.5669 | 30423.0864 | 32474.9889 | -16114.8537 | 25629.5859 | 25804.5669 | 450.59 | 6.6762 | 0 | 6.6762 | 0 | -2.868 | 4.7507 | 59.2112 | -1.577 | 33.4124 | -15.1787 | 0 | 0.0741 | 34.9109
JETFAC | R17 | 15 | -67764.46 | -1246.6955 | 3000 | -66086.6979 | -797.6055 | 3000 | 1736.8268 | 28824.6943 | 32474.9889 | 33310.6998 | -14958.6732 | 28668.1531 | 28824.6943 | 450.59 | 5.974 | 0 | 5.974 | 0 | -2.8933 | 5.1617 | 57.9215 | -1.4056 | 31.4284 | -18.7727 | 0 | 0.0741 | 29.7623
JETFAC | R17 | 16 | -66086.6979 | -797.6055 | 3000 | -64283.5551 | -314.9546 | 3000 | 1866.6216 | 28824.6943 | 33310.6998 | 34284.3311 | -16695.5001 | 28668.1531 | 28824.6943 | 450.59 | 5.974 | 0 | 5.974 | 0 | -2.8933 | 5.1617 | 57.9215 | -1.3179 | 31.4284 | -18.5448 | 0 | 0.0741 | 30.078
JETFAC | R17 | 17 | -64283.5551 | -314.9546 | 3000 | -60694.3844 | 0 | 3000 | 3602.963 | 31591.7503 | 34284.3311 | 35838.07 | -13318.2833 | 31448.9855 | 31591.7503 | 450.59 | 5.4491 | 0 | 5.4491 | 0 | -2.9106 | 5.4958 | 56.8535 | -1.2195 | 29.7853 | -16.0725 | 0 | 0.0741 | 31.2293
JETFAC | R17 | 18 | -60694.3844 | 0 | 3000 | -60282.8084 | 0 | 3000 | 411.576 | 32944.6525 | 35838.07 | 36002.0714 | -14107.3434 | 32807.7754 | 32944.6525 | 450.59 | 5.2247 | 0 | 5.2247 | 0 | -2.9176 | 5.6461 | 56.3649 | -1.0158 | 29.0336 | -25.7046 | 0 | 0.0741 | 21.1549
JETFAC | R17 | 19 | -60282.8084 | 0 | 3000 | -59282.8084 | 0 | 3000 | 1000 | 32944.6525 | 36002.0714 | 36416.8503 | -14518.9195 | 32807.7754 | 32944.6525 | 450.59 | 5.2247 | 0 | 5.2247 | 0 | -2.9176 | 5.6461 | 56.3649 | -0.99132 | 29.0336 | -21.8695 | 0 | 0.0741 | 25.0146
JETFAC | R17 | 20 | -59282.8084 | 0 | 3000 | -56291.3386 | 0 | 3000 | 2991.4698 | 32944.6525 | 36416.8503 | 37788.684 | -15518.9195 | 32807.7754 | 32944.6525 | 417.9 | 5.2247 | 0 | 5.2247 | 0 | -2.9176 | 5.6461 | 56.3518 | -0.93023 | 29.0205 | -17.1735 | 0 | 0.0741 | 29.7585
JETFAC | R17 | 21 | -56291.3386 | 0 | 3000 | -55291.3386 | 0 | 2947.5066 | 1001.3768 | 33046.6484 | 37788.684 | 38284.3729 | -18327.6748 | 32807.7754 | 33046.6484 | 417.9 | 5.2318 | -3.0049 | 6.8932 | 0 | -2.8597 | 5.6412 | 56.3158 | -0.7367 | 28.9651 | -22.0052 | 0 | 0.0741 | 25.1471
JETFAC | R17 | 22 | -55291.3386 | 0 | 2947.5066 | -45625 | 0 | 2440.9449 | 9679.6026 | 33046.4432 | 38284.3729 | 43972.6027 | -19329.4025 | 32807.7754 | 33046.4432 | 235.08 | 5.1408 | -2.9998 | 6.8902 | 0 | -2.8598 | 5.7035 | 56.2428 | -0.7094 | 28.8921 | -12.374 | 0 | 0.0741 | 34.6702
JETFAC | R17 | 23 | -45625 | 0 | 2440.9449 | -44625 | 0 | 2388.4514 | 1001.3768 | 33046.7512 | 43972.6027 | 44639.5534 | -29008.6542 | 32807.7754 | 33046.7512 | 230.29 | 4.2609 | -3.0049 | 6.8947 | 0 | -2.8597 | 6.347 | 56.2407 | -0.4292 | 28.89 | -22.4855 | 0 | 0.0741 | 24.1935
JETFAC | R17 | 24 | -44625 | 0 | 2388.4514 | -40084.5956 | 0 | 2150.5906 | 4546.6306 | 33046.3711 | 44639.5534 | 47814.7931 | -30010.4496 | 32807.7754 | 33046.3711 | 306.54 | 4.1696 | -2.9988 | 6.8892 | 0 | -2.8599 | 6.4184 | 56.2714 | -0.3596 | 28.9207 | -16.0689 | 0 | 0.0741 | 30.6387
JETFAC | R17 | 25 | -40084.5956 | 0 | 2150.5906 | -35919.9475 | 0 | 1932.4147 | 4170.359 | 33046.3711 | 47814.7931 | 50910.4822 | -34557.0802 | 32807.7754 | 33046.3711 | 303.705 | 3.7556 | -2.9988 | 6.8892 | 0 | -2.8599 | 6.7534 | 56.2702 | -0.011417 | 28.9196 | -16.7068 | 0 | 0.0741 | 30.0128
JETFAC | R17 | 26 | -35919.9475 | 0 | 1932.4147 | -34919.9475 | 0 | 1879.9213 | 1001.3768 | 33046.8617 | 50910.4822 | 51676.3063 | -38727.0206 | 32807.7754 | 33046.8617 | 300.87 | 3.3755 | -3.0049 | 6.8962 | 0 | -2.8596 | 7.0783 | 56.2689 | 0.36713 | 28.9182 | -23.07 | 0 | 0.0741 | 23.7022
JETFAC | R17 | 27 | -34919.9475 | 0 | 1879.9213 | -29515.748 | 0 | 1596.7848 | 5411.6114 | 33046.3791 | 51676.3063 | 55943.8988 | -39728.7989 | 32807.7754 | 33046.3791 | 765 | 3.284 | -2.9991 | 6.8893 | 0 | -2.8599 | 7.1592 | 56.4548 | 0.39594 | 29.1041 | -15.9614 | 0 | 0.0741 | 30.9443
JETFAC | R17 | 28 | -29515.748 | 0 | 1596.7848 | -28515.748 | 0 | 1544.2913 | 1001.3768 | 33046.9275 | 55943.8988 | 56754.9724 | -45140.0089 | 32807.7754 | 33046.9275 | 755.66 | 2.7903 | -3.0049 | 6.8972 | 0 | -2.8596 | 7.6133 | 56.4508 | 0.55787 | 29.1001 | -23.5187 | 0 | 0.0741 | 23.0912
JETFAC | R17 | 29 | -28515.748 | 0 | 1544.2913 | -17951.4872 | 0 | 990.6509 | 10578.7582 | 33046.4496 | 56754.9724 | 65645.1169 | -46141.7279 | 32807.7754 | 33046.4496 | 5011.09 | 2.6987 | -3 | 6.8903 | 0 | -2.8598 | 7.701 | 57.9523 | 0.5612 | 30.9531 | -13.7126 | 0 | 0.0741 | 34.3141
JETFAC | R17 | 30 | -17951.4872 | 0 | 990.6509 | -12025.8485 | 0 | 680.1065 | 5933.7704 | 33046.4496 | 65645.1169 | 70835.1869 | -56720.4861 | 32807.7754 | 33046.4496 | 4911.3316 | 1.7319 | -3 | 6.8903 | 0 | -2.8598 | 8.6981 | 57.9204 | 0.59754 | 30.9073 | -16.9795 | 0 | 0.0741 | 30.0545
JETFAC | R17 | 31 | -12025.8485 | 0 | 680.1065 | -8030.7347 | 0 | 470.7348 | 4000.5964 | 33046.4496 | 70835.1869 | 74397.1589 | -62654.2565 | 32807.7754 | 33046.4496 | 4854.4784 | 1.1892 | -3 | 6.8903 | 0 | -2.8598 | 9.3195 | 57.9022 | 0.6182 | 30.8811 | -19.1623 | 0 | 0.0741 | 27.2528
JETFAC | R17 | 32 | -8030.7347 | 0 | 470.7348 | -5054.5089 | 0 | 314.76 | 2980.31 | 33046.4496 | 74397.1589 | 77078.6855 | -66654.8529 | 32807.7754 | 33046.4496 | 4815.7688 | 0.82317 | -3 | 6.8903 | 0 | -2.8598 | 9.7659 | 57.8898 | 0.63224 | 30.8633 | -20.7767 | 0 | 0.0741 | 25.1937
JETFAC | R17 | 33 | -5054.5089 | 0 | 314.76 | -2694.9786 | 0 | 191.1043 | 2362.7683 | 33046.4496 | 77078.6855 | 79219.7573 | -69635.1629 | 32807.7754 | 33046.4496 | 4786.7279 | 0.55044 | -3 | 6.8903 | 0 | -2.8598 | 10.1136 | 57.8805 | 0.64275 | 30.8499 | -22.0441 | 0 | 0.0741 | 23.5798
JETFAC | R17 | 34 | -2694.9786 | 0 | 191.1043 | -710.8281 | 0 | 87.1211 | 1986.8734 | 33046.4496 | 79219.7573 | 81029.7424 | -71997.9313 | 32807.7754 | 33046.4496 | 4763.5787 | 0.3342 | -3 | 6.8903 | 0 | -2.8598 | 10.3988 | 57.8731 | 0.65113 | 30.8393 | -23.0085 | 0 | 0.0741 | 22.3311
JETFAC | R17 | 35 | -710.8281 | 0 | 87.1211 | 0 | 0 | 49.8688 | 711.8035 | 33046.4496 | 81029.7424 | 81680.1757 | -73984.8046 | 32807.7754 | 33046.4496 | 4744.0249 | 0.15236 | -3 | 6.8903 | 0 | -2.8598 | 10.6455 | 57.8668 | 0.65819 | 30.8303 | -27.5982 | 0 | 0.0741 | 17.4956
JETFAC | R17 | 36 | 0 | 0 | 49.8688 | 952.0997 | 0 | 3.2808 | 953.2389 | 33016.3856 | 81680.1757 | 82552.968 | -74709.9015 | 32807.7754 | 33016.3856 | 4737 | 0.087195 | -2.8013 | 6.4442 | 0 | -2.8766 | 10.7354 | 57.8752 | 0.66073 | 30.8434 | -26.4167 | 0 | 0.0741 | 18.5813
JETFAC | R17 | 37 | 952.0997 | 0 | 3.2808 | 1256.2336 | 0 | 3.2808 | 304.1339 | 32807.7755 | 82552.968 | 82832.1413 | -75753.8276 | 32807.7754 | 32807.7755 | 4724.14 | 0.0057297 | 0 | 0.0057297 | 0 | -3 | 10.849 | 57.9449 | 0.79328 | 30.9511 | -31.4776 | 0 | 0.0741 | 13.4857
JETFAC | R17 | 38 | 1256.2336 | 0 | 3.2808 | 2270.5136 | 0 | 3.2808 | 1014.28 | 32807.7755 | 82832.1413 | 83764.4348 | -76057.9615 | 32807.7754 | 32807.7755 | 10000 | 0.0057297 | 0 | 0.0057297 | 0 | -3 | 10.849 | 59.6332 | 1.1383 | 33.378 | -27.0046 | 0 | 0.0741 | 19.9919
JETFAC | R17 | 39 | 2270.5136 | 0 | 3.2808 | 3141.5488 | 0 | 3.2808 | 871.0352 | 32807.7755 | 83764.4348 | 84566.5685 | -77072.2415 | 32807.7754 | 32807.7755 | 8750 | 0.0057297 | 0 | 0.0057297 | 0 | -3 | 10.849 | 59.2332 | 1.7995 | 32.803 | -27.5876 | 0 | 0.0741 | 19.6702
JETFAC | R17 | 40 | 3141.5488 | 0 | 3.2808 | 3869.3392 | 0 | 3.2808 | 727.7904 | 32807.7755 | 84566.5685 | 85237.8257 | -77943.2766 | 32807.7754 | 32807.7755 | 7500 | 0.0057297 | 0 | 0.0057297 | 0 | -3 | 10.849 | 58.8332 | 2.5798 | 32.228 | -28.2794 | 0 | 0.0741 | 19.3587
JETFAC | R17 | 41 | 3869.3392 | 0 | 3.2808 | 4453.8847 | 0 | 3.2808 | 584.5456 | 32807.7755 | 85237.8257 | 85777.6327 | -78671.067 | 32807.7754 | 32807.7755 | 6250 | 0.0057297 | 0 | 0.0057297 | 0 | -3 | 10.849 | 58.4332 | 3.5317 | 31.653 | -29.1345 | 0 | 0.0741 | 19.0555
JETFAC | R17 | 42 | 4453.8847 | 0 | 3.2808 | 4895.1855 | 0 | 3.2808 | 441.3008 | 32807.7755 | 85777.6327 | 86185.5448 | -79255.6126 | 32807.7754 | 32807.7755 | 5000 | 0.0057297 | 0 | 0.0057297 | 0 | -3 | 10.849 | 58.0332 | 4.7525 | 31.078 | -30.2523 | 0 | 0.0741 | 18.7585
JETFAC | R17 | 43 | 4895.1855 | 0 | 3.2808 | 5193.2415 | 0 | 3.2808 | 298.056 | 32807.7755 | 86185.5448 | 86461.2356 | -79696.9134 | 32807.7754 | 32807.7755 | 3750 | 0.0057297 | 0 | 0.0057297 | 0 | -3 | 10.849 | 57.6332 | 6.4569 | 30.503 | -31.8492 | 0 | 0.0741 | 18.4659
JETFAC | R18 | 1 | -81363.2829 | -328077.7538 | 18311.6034 | -81363.2829 | -76348.2804 | 6000 | 252030.3619 | 74835.9591 | 336994.9938 | 107053.0635 | 328580.5914 | 74801.7279 | 74835.9591 | 533.14 | 4.5915 | -2.8 | 1.733 | 0 | -2.9907 | 6.0961 | 46.8381 | -2.4047 | 14.3591 | -5.7326 | 0 | 0.0741 | 29.6881
JETFAC | R18 | 2 | -81363.2829 | -76348.2804 | 6000 | -81363.2829 | -40178.3825 | 4231 | 36213.1313 | 74835.9591 | 107053.0635 | 85014.718 | 76550.2295 | 74801.7279 | 74835.9591 | 500.6352 | 3.2412 | -2.8 | 1.733 | 0 | -2.9907 | 7.1973 | 46.8251 | -2.29 | 14.3461 | -11.5272 | 0 | 0.0741 | 22.8939
JETFAC | R18 | 3 | -81363.2829 | -40178.3825 | 4231 | -81363.2829 | -20668.8985 | 3276.8287 | 19532.8034 | 74835.9591 | 85014.718 | 77673.9304 | 40337.0982 | 74801.7279 | 74835.9591 | 482.1938 | 2.5113 | -2.8 | 1.733 | 0 | -2.9907 | 7.8839 | 46.8177 | -2.2255 | 14.3388 | -13.9758 | 0 | 0.0741 | 19.8159
JETFAC | R18 | 4 | -81363.2829 | -20668.8985 | 3276.8287 | -81048.3283 | -17079.7279 | 3100.6148 | 3607.2695 | 72734.6838 | 77673.9304 | 76482.7451 | 27256.2881 | 72708.6014 | 72734.6838 | 478.7104 | 2.4448 | -2.8 | 1.5345 | 0 | -2.9927 | 7.9501 | 47.1481 | -2.2134 | 14.8479 | -21.1088 | 0 | 0.0741 | 12.9573
JETFAC | R18 | 5 | -81048.3283 | -17079.7279 | 3100.6148 | -80516.394 | -15092.4664 | 3000 | 2059.681 | 67550.8831 | 76482.7451 | 75538.7367 | 35867.6524 | 67537.3899 | 67550.8831 | 476.71 | 2.5464 | -2.8 | 1.1452 | 0 | -2.9959 | 7.8493 | 48.0088 | -2.2065 | 16.1725 | -23.1646 | 0 | 0.0741 | 11.8666
JETFAC | R18 | 6 | -80516.394 | -15092.4664 | 3000 | -80257.8248 | -14126.4736 | 3000 | 1000 | 67603.9868 | 75538.7367 | 75097.9189 | 33701.6574 | 67537.3899 | 67603.9868 | 450.59 | 2.5434 | 0 | 2.5434 | 0 | -2.98 | 7.8523 | 47.9892 | -2.1719 | 16.1479 | -26.2934 | 0 | 0.0741 | 8.7657
JETFAC | R18 | 7 | -80257.8248 | -14126.4736 | 3000 | -80116.5875 | -13598.8229 | 3000 | 546.2264 | 67603.9868 | 75097.9189 | 74861.6776 | 32701.6574 | 67537.3899 | 67603.9868 | 450.59 | 2.5434 | 0 | 2.5434 | 0 | -2.98 | 7.8523 | 47.9892 | -2.1528 | 16.1479 | -28.9134 | 0 | 0.0741 | 6.1648
JETFAC | R18 | 8 | -80116.5875 | -13598.8229 | 3000 | -78594.3067 | -10334.4492 | 3000 | 3601.8709 | 60989.36 | 74861.6776 | 72832.123 | 43411.6199 | 60915.532 | 60989.36 | 450.59 | 2.8195 | 0 | 2.8195 | 0 | -2.9755 | 7.5856 | 49.189 | -2.0226 | 17.9937 | -20.2332 | 0 | 0.0741 | 16.4462
JETFAC | R18 | 9 | -78594.3067 | -10334.4492 | 3000 | -76839.9932 | -7828.2871 | 3000 | 3059.1607 | 53169.8139 | 72832.123 | 70776.6978 | 49774.3813 | 53085.112 | 53169.8139 | 450.59 | 3.2345 | 0 | 3.2345 | 0 | -2.9678 | 7.2033 | 50.7877 | -1.9055 | 20.4532 | -20.3604 | 0 | 0.0741 | 18.4248
JETFAC | R18 | 10 | -76839.9932 | -7828.2871 | 3000 | -76527.4168 | -7381.7495 | 3000 | 545.0687 | 53169.8139 | 70776.6978 | 70418.1229 | 46715.2206 | 53085.112 | 53169.8139 | 450.59 | 3.2345 | 0 | 3.2345 | 0 | -2.9678 | 7.2033 | 50.7877 | -1.8839 | 20.4532 | -27.8114 | 0 | 0.0741 | 10.9953
JETFAC | R18 | 11 | -76527.4168 | -7381.7495 | 3000 | -73981.5335 | -4835.8661 | 3000 | 3600.4228 | 44355.2202 | 70418.1229 | 67659.7302 | 54693.0204 | 44253.6502 | 44355.2202 | 450.59 | 3.8782 | 0 | 3.8782 | 0 | -2.954 | 6.6522 | 52.8997 | -1.736 | 23.7025 | -19.0634 | 0 | 0.0741 | 22.5683
JETFAC | R18 | 12 | -73981.5335 | -4835.8661 | 3000 | -71835.3637 | -3333.5472 | 3000 | 2619.7341 | 34830.5604 | 67659.7302 | 65427.6901 | 58005.7855 | 34701.123 | 34830.5604 | 450.59 | 4.9411 | 0 | 4.9411 | 0 | -2.9261 | 5.8428 | 55.7163 | -1.6216 | 28.0357 | -20.2005 | 0 | 0.0741 | 25.1994
JETFAC | R18 | 13 | -71835.3637 | -3333.5472 | 3000 | -71028.8337 | -2768.9762 | 3000 | 984.4953 | 34830.5604 | 65427.6901 | 64596.4182 | 55386.0514 | 34701.123 | 34830.5604 | 450.59 | 4.9411 | 0 | 4.9411 | 0 | -2.9261 | 5.8428 | 55.7163 | -1.577 | 28.0357 | -24.3195 | 0 | 0.0741 | 21.1251
JETFAC | R18 | 14 | -71028.8337 | -2768.9762 | 3000 | -67764.46 | -1246.6955 | 3000 | 3601.8709 | 24917.9314 | 64596.4182 | 61289.0678 | 59596.9289 | 24736.6794 | 24917.9314 | 450.59 | 6.9149 | 0 | 6.9149 | 0 | -2.8589 | 4.6197 | 59.6185 | -1.4056 | 34.0392 | -19.7422 | 0 | 0.0741 | 31.0663
JETFAC | R18 | 15 | -67764.46 | -1246.6955 | 3000 | -66086.6979 | -797.6055 | 3000 | 1736.8268 | 14925.4941 | 61289.0678 | 59606.03 | 59443.9185 | 14620.8883 | 14925.4941 | 450.59 | 11.5953 | 0 | 11.5953 | 0 | -2.6369 | 2.7447 | 65.5346 | -1.3179 | 43.1339 | -28.0177 | 0 | 0.0741 | 30.8916
JETFAC | R18 | 16 | -66086.6979 | -797.6055 | 3000 | -64283.5551 | -314.9546 | 3000 | 1866.6216 | 14925.4941 | 59606.03 | 57800.7654 | 57707.0917 | 14620.8883 | 14925.4941 | 450.59 | 11.5953 | 0 | 11.5953 | 0 | -2.6369 | 2.7447 | 65.5346 | -1.2195 | 43.1339 | -27.2764 | 0 | 0.0741 | 31.7312
JETFAC | R18 | 17 | -64283.5551 | -314.9546 | 3000 | -60694.3844 | 0 | 3000 | 3602.963 | 5602.8794 | 57800.7654 | 54215.8945 | 57528.5688 | 4732.0458 | 5602.8794 | 450.59 | 32.3737 | 0 | 32.3737 | 0 | -1.405 | 0.49363 | 75.6903 | -1.0158 | 58.3808 | -37.471 | 0 | 0.0741 | 35.379
JETFAC | R18 | 18 | -60694.3844 | 0 | 3000 | -60282.8084 | 0 | 3000 | 411.576 | 3000 | 54215.8945 | 53804.9539 | 54132.8294 | 0 | 3000 | 450.59 | 90 | 0 | 90 | 0 | 0 | 0 | 81.3705 | -0.99132 | 66.5081 | -53.5243 | 0 | 0.0741 | 26.929
JETFAC | R18 | 19 | -60282.8084 | 0 | 3000 | -59282.8084 | 0 | 3000 | 1000 | 3000 | 53804.9539 | 52806.5389 | 53721.2533 | 0 | 3000 | 417.9 | 90 | 0 | 90 | 0 | 0 | 0 | 81.3574 | -0.93023 | 66.495 | -49.4411 | 0 | 0.0741 | 31.0602
JETFAC | R18 | 20 | -59282.8084 | 0 | 3000 | -56291.3386 | 0 | 3000 | 2991.4698 | 3000 | 52806.5389 | 49820.1904 | 52721.2533 | 0 | 3000 | 417.9 | 90 | 0 | 90 | 0 | 0 | 0 | 81.3574 | -0.7367 | 66.495 | -44.0141 | 0 | 0.0741 | 36.6806
JETFAC | R18 | 21 | -56291.3386 | 0 | 3000 | -55291.3386 | 0 | 2947.5066 | 1001.3768 | 388.9771 | 49820.1904 | 48818.8447 | 49818.6718 | 0 | 388.9771 | 235.08 | 90 | -3.0049 | 90 | 0 | 0 | 0 | 96.6553 | -0.7094 | 89.6883 | -71.7159 | 0 | 0.0741 | 24.304
JETFAC | R18 | 22 | -55291.3386 | 0 | 2947.5066 | -45625 | 0 | 2440.9449 | 9679.6026 | 393.2967 | 48818.8447 | 39139.6339 | 48817.2604 | 0 | 393.2967 | 230.29 | 90 | -2.9998 | 90 | 0 | 0 | 0 | 96.5896 | -0.4292 | 89.5701 | -59.5407 | 0 | 0.0741 | 36.6938
JETFAC | R18 | 23 | -45625 | 0 | 2440.9449 | -44625 | 0 | 2388.4514 | 1001.3768 | 389.8336 | 39139.6339 | 38138.308 | 39137.6925 | 0 | 389.8336 | 306.54 | 90 | -3.0049 | 90 | 0 | 0 | 0 | 96.6712 | -0.3596 | 89.6937 | -67.4452 | 0 | 0.0741 | 28.9405
JETFAC | R18 | 24 | -44625 | 0 | 2388.4514 | -40084.5956 | 0 | 2150.5906 | 4546.6306 | 393.8591 | 38138.308 | 33591.9527 | 38136.2743 | 0 | 393.8591 | 303.705 | 90 | -2.9988 | 90 | 0 | 0 | 0 | 96.6108 | -0.011417 | 89.5844 | -59.3783 | 0 | 0.0741 | 37.2952
JETFAC | R18 | 25 | -40084.5956 | 0 | 2150.5906 | -35919.9475 | 0 | 1932.4147 | 4170.359 | 393.8591 | 33591.9527 | 29421.921 | 33589.6437 | 0 | 393.8591 | 300.87 | 90 | -2.9988 | 90 | 0 | 0 | 0 | 96.6096 | 0.36713 | 89.5833 | -57.4987 | 0 | 0.0741 | 39.5521
JETFAC | R18 | 26 | -35919.9475 | 0 | 1932.4147 | -34919.9475 | 0 | 1879.9213 | 1001.3768 | 390.7537 | 29421.921 | 28420.6355 | 29419.326 | 0 | 390.7537 | 765 | 90 | -3.0049 | 90 | 0 | 0 | 0 | 96.841 | 0.39594 | 89.8523 | -62.38 | 0 | 0.0741 | 34.931
JETFAC | R18 | 27 | -34919.9475 | 0 | 1879.9213 | -29515.748 | 0 | 1596.7848 | 5411.6114 | 393.6303 | 28420.6355 | 23009.6653 | 28417.9095 | 0 | 393.6303 | 755.66 | 90 | -2.9991 | 90 | 0 | 0 | 0 | 96.7949 | 0.55787 | 89.7713 | -52.7522 | 0 | 0.0741 | 44.6747
JETFAC | R18 | 28 | -29515.748 | 0 | 1596.7848 | -28515.748 | 0 | 1544.2913 | 1001.3768 | 391.3015 | 23009.6653 | 22008.4398 | 23006.3378 | 0 | 391.3015 | 5011.09 | 90 | -3.0049 | 90 | 0 | 0 | 0 | 98.3304 | 0.5612 | 91.6867 | -59.0595 | 0 | 0.0741 | 39.9062
JETFAC | R18 | 29 | -28515.748 | 0 | 1544.2913 | -17951.4872 | 0 | 990.6509 | 10578.7582 | 393.2001 | 22008.4398 | 11432.9324 | 22004.9271 | 0 | 393.2001 | 4911.3316 | 90 | -3 | 90 | 0 | 0 | 0 | 98.2706 | 0.59754 | 91.5898 | -42.051 | 0 | 0.0741 | 56.8913
JETFAC | R18 | 30 | -17951.4872 | 0 | 990.6509 | -12025.8485 | 0 | 680.1065 | 5933.7704 | 393.2001 | 11432.9324 | 5506.4551 | 11426.169 | 0 | 393.2001 | 4854.4784 | 90 | -3 | 90 | 0 | 0 | 0 | 98.2524 | 0.6182 | 91.5636 | -32.4313 | 0 | 0.0741 | 66.5134
JETFAC | R18 | 31 | -12025.8485 | 0 | 680.1065 | -8030.7347 | 0 | 470.7348 | 4000.5964 | 393.2001 | 5506.4551 | 1542.7508 | 5492.3985 | 0 | 393.2001 | 4815.7688 | 90 | -3 | 90 | 0 | 0 | 0 | 98.24 | 0.63224 | 91.5458 | -16.2543 | 0 | 0.0741 | 82.692
JETFAC | R18 | 32 | -8030.7347 | 0 | 470.7348 | -5054.5089 | 0 | 314.76 | 2980.31 | 393.2001 | 1542.7508 | 1539.5655 | 1491.8021 | 0 | 393.2001 | 4801.2542 | 90 | -3 | 90 | 0 | 0 | 0 | 98.2353 | 0.63749 | 91.5392 | -0.21756 | 0 | 0.0741 | 98.7294
JETFAC | R18 | 33 | -5054.5089 | 0 | 314.76 | -2694.9786 | 0 | 191.1043 | 2362.7683 | 393.2001 | 1539.5655 | 3871.2963 | -1488.5079 | 0 | 393.2001 | 4786.7279 | 90 | -3 | 90 | 0 | 0 | 0 | 98.2307 | 0.64275 | 91.5325 | -16.4412 | 0 | 0.0741 | 82.5063
JETFAC | R18 | 34 | -2694.9786 | 0 | 191.1043 | -710.8281 | 0 | 87.1211 | 1986.8734 | 393.2001 | 3871.2963 | 5851.3756 | -3851.2762 | 0 | 393.2001 | 4763.5787 | 90 | -3 | 90 | 0 | 0 | 0 | 98.2233 | 0.65113 | 91.5218 | -28.88 | 0 | 0.0741 | 70.0685
JETFAC | R18 | 35 | -710.8281 | 0 | 87.1211 | 0 | 0 | 49.8688 | 711.8035 | 393.2001 | 5851.3756 | 6561.7446 | -5838.1496 | 0 | 393.2001 | 4744.0249 | 90 | -3 | 90 | 0 | 0 | 0 | 98.217 | 0.65819 | 91.5128 | -38.0436 | 0 | 0.0741 | 60.9058
JETFAC | R18 | 36 | 0 | 0 | 49.8688 | 952.0997 | 0 | 3.2808 | 953.2389 | 370.494 | 6561.7446 | 7513.6555 | -6551.2767 | 0 | 370.494 | 4737 | 90 | -2.8013 | 90 | 0 | 0 | 0 | 98.558 | 0.66073 | 92.136 | -39.7509 | 0 | 0.0741 | 59.542
JETFAC | R18 | 37 | 952.0997 | 0 | 3.2808 | 1256.2336 | 0 | 3.2808 | 304.1339 | 3.2808 | 7513.6555 | 7817.7894 | -7513.6548 | 0 | 3.2808 | 4724.14 | 90 | 0 | 90 | 0 | 0 | 0 | 106.2033 | 0.79328 | 106.0903 | -65.1127 | 0 | 0.0741 | 41.958
JETFAC | R18 | 38 | 1256.2336 | 0 | 3.2808 | 2270.5136 | 0 | 3.2808 | 1014.28 | 3.2808 | 7817.7894 | 8832.0693 | -7817.7887 | 0 | 3.2808 | 10000 | 90 | 0 | 90 | 0 | 0 | 0 | 107.8916 | 1.1383 | 108.5172 | -63.4808 | 0 | 0.0741 | 45.6231
JETFAC | R18 | 39 | 2270.5136 | 0 | 3.2808 | 3141.5488 | 0 | 3.2808 | 871.0352 | 3.2808 | 8832.0693 | 9703.1044 | -8832.0687 | 0 | 3.2808 | 8750 | 90 | 0 | 90 | 0 | 0 | 0 | 107.4916 | 1.7995 | 107.9422 | -65.5019 | 0 | 0.0741 | 43.8632
JETFAC | R18 | 40 | 3141.5488 | 0 | 3.2808 | 3869.3392 | 0 | 3.2808 | 727.7904 | 3.2808 | 9703.1044 | 10430.8948 | -9703.1039 | 0 | 3.2808 | 7500 | 90 | 0 | 90 | 0 | 0 | 0 | 107.0916 | 2.5798 | 107.3672 | -67.2074 | 0 | 0.0741 | 42.538
JETFAC | R18 | 41 | 3869.3392 | 0 | 3.2808 | 4453.8847 | 0 | 3.2808 | 584.5456 | 3.2808 | 10430.8948 | 11015.4403 | -10430.8942 | 0 | 3.2808 | 6250 | 90 | 0 | 90 | 0 | 0 | 0 | 106.6916 | 3.5317 | 106.7922 | -68.7393 | 0 | 0.0741 | 41.5581
JETFAC | R18 | 42 | 4453.8847 | 0 | 3.2808 | 4895.1855 | 0 | 3.2808 | 441.3008 | 3.2808 | 11015.4403 | 11456.7411 | -11015.4398 | 0 | 3.2808 | 5000 | 90 | 0 | 90 | 0 | 0 | 0 | 106.2916 | 4.7525 | 106.2172 | -70.252 | 0 | 0.0741 | 40.8662
JETFAC | R18 | 43 | 4895.1855 | 0 | 3.2808 | 5193.2415 | 0 | 3.2808 | 298.056 | 3.2808 | 11456.7411 | 11754.797 | -11456.7406 | 0 | 3.2808 | 3750 | 90 | 0 | 90 | 0 | 0 | 0 | 105.8916 | 6.4569 | 105.6422 | -71.9969 | 0 | 0.0741 | 40.4256
JETFAS | R02 | 1 | -328077.7538 | 0 | 14768.1679 | -148799.2126 | 0 | 6000 | 179492.8302 | 1434.7849 | 328410.6299 | 148921.5773 | 328407.4957 | 656.1555 | 1434.7849 | 533.14 | 83.7664 | -2.8 | 0 | 0 | -3 | 0 | 87.5487 | -2.4047 | 75.3466 | -58.6817 | 0 | 0.0741 | 23.5364
JETFAS | R02 | 2 | -148799.2126 | 0 | 6000 | -112629.3146 | 0 | 4231 | 36213.1313 | 1434.7849 | 148921.5773 | 112710.6668 | 148914.6655 | 656.1555 | 1434.7849 | 500.6352 | 81.195 | -2.8 | 0 | 0 | -3 | 0 | 87.5357 | -2.29 | 75.3336 | -57.0967 | 0 | 0.0741 | 25.2231
JETFAS | R02 | 3 | -112629.3146 | 0 | 4231 | -87459.6457 | 0 | 3000 | 25199.7539 | 1434.7849 | 112710.6668 | 87513.5427 | 112701.5342 | 656.1555 | 1434.7849 | 476.71 | 77.6769 | -2.8 | 0 | 0 | -3 | 0 | 87.5261 | -2.2065 | 75.324 | -54.0754 | 0 | 0.0741 | 28.3183
JETFAS | R02 | 4 | -87459.6457 | 0 | 3000 | -86459.6457 | 0 | 3000 | 1000 | 3070.9184 | 87513.5427 | 86514.1657 | 87459.6457 | 656.1555 | 3070.9184 | 450.59 | 77.6626 | 0 | 77.6626 | 0 | -0.058419 | 0 | 81.1682 | -2.1719 | 66.2215 | -57.6667 | 0 | 0.0741 | 21.3452
JETFAS | R02 | 5 | -86459.6457 | 0 | 3000 | -79252.3876 | 0 | 3000 | 7207.2581 | 3070.9184 | 86514.1657 | 79311.8622 | 86459.6457 | 656.1555 | 3070.9184 | 450.59 | 77.6626 | 0 | 77.6626 | 0 | -0.058419 | 0 | 81.1682 | -1.9055 | 66.2215 | -48.226 | 0 | 0.0741 | 31.0525
JETFAS | R02 | 6 | -79252.3876 | 0 | 3000 | -72487.1621 | 0 | 3000 | 6765.2256 | 3070.9184 | 79311.8622 | 72552.1826 | 79252.3876 | 656.1555 | 3070.9184 | 450.59 | 77.6626 | 0 | 77.6626 | 0 | -0.058419 | 0 | 81.1682 | -1.6216 | 66.2215 | -46.9763 | 0 | 0.0741 | 32.586
JETFAS | R02 | 7 | -72487.1621 | 0 | 3000 | -66163.969 | 0 | 3000 | 6323.1931 | 3070.9184 | 72552.1826 | 66235.1971 | 72487.1621 | 656.1555 | 3070.9184 | 450.59 | 77.6626 | 0 | 77.6626 | 0 | -0.058419 | 0 | 81.1682 | -1.3179 | 66.2215 | -45.71 | 0 | 0.0741 | 34.156
JETFAS | R02 | 8 | -66163.969 | 0 | 3000 | -60282.8084 | 0 | 3000 | 5881.1606 | 3070.9184 | 66235.1971 | 60360.9769 | 66163.969 | 656.1555 | 3070.9184 | 450.59 | 77.6626 | 0 | 77.6626 | 0 | -0.058419 | 0 | 81.1682 | -0.99132 | 66.2215 | -44.4335 | 0 | 0.0741 | 35.7591
JETFAS | R02 | 9 | -60282.8084 | 0 | 3000 | -59282.8084 | 0 | 3000 | 1000 | 3070.9184 | 60360.9769 | 59362.2937 | 60282.8084 | 656.1555 | 3070.9184 | 417.9 | 77.6626 | 0 | 77.6626 | 0 | -0.058419 | 0 | 81.1551 | -0.93023 | 66.2085 | -51.1933 | 0 | 0.0741 | 29.0473
JETFAS | R02 | 10 | -59282.8084 | 0 | 3000 | -56291.3386 | 0 | 3000 | 2991.4698 | 3070.9184 | 59362.2937 | 56375.0418 | 59282.8084 | 656.1555 | 3070.9184 | 417.9 | 77.6626 | 0 | 77.6626 | 0 | -0.058419 | 0 | 81.1551 | -0.7367 | 66.2085 | -45.841 | 0 | 0.0741 | 34.5931
JETFAS | R02 | 11 | -56291.3386 | 0 | 3000 | -55291.3386 | 0 | 2947.5066 | 1001.3768 | 657.6976 | 56375.0418 | 55373.7344 | 56371.2052 | 656.1555 | 657.6976 | 235.08 | 77.4665 | -3.0049 | 3.9243 | 0 | -2.9529 | 0 | 93.2867 | -0.7094 | 84.0191 | -66.9847 | 0 | 0.0741 | 22.7139
JETFAS | R02 | 12 | -55291.3386 | 0 | 2947.5066 | -45625 | 0 | 2440.9449 | 9679.6026 | 658.0511 | 55373.7344 | 45694.9601 | 55369.8241 | 656.1555 | 658.0511 | 230.29 | 74.9736 | -2.9998 | 4.3499 | 0 | -2.9423 | 0 | 93.281 | -0.4292 | 84.0113 | -55.2498 | 0 | 0.0741 | 34.7337
JETFAS | R02 | 13 | -45625 | 0 | 2440.9449 | -44625 | 0 | 2388.4514 | 1001.3768 | 657.7568 | 45694.9601 | 44693.6893 | 45690.2258 | 656.1555 | 657.7568 | 306.54 | 74.6588 | -3.0049 | 3.9988 | 0 | -2.9511 | 0 | 93.3147 | -0.3596 | 84.0467 | -63.3003 | 0 | 0.0741 | 26.7778
JETFAS | R02 | 14 | -44625 | 0 | 2388.4514 | -40084.5956 | 0 | 2150.5906 | 4546.6306 | 658.1026 | 44693.6893 | 40147.6075 | 44688.8439 | 656.1555 | 658.1026 | 303.705 | 73.0547 | -2.9988 | 4.4084 | 0 | -2.9408 | 0 | 93.3098 | -0.011417 | 84.0398 | -55.5842 | 0 | 0.0741 | 34.8475
JETFAS | R02 | 15 | -40084.5956 | 0 | 2150.5906 | -35919.9475 | 0 | 1932.4147 | 4170.359 | 658.1026 | 40147.6075 | 35977.8737 | 40142.2133 | 656.1555 | 658.1026 | 300.87 | 71.2689 | -2.9988 | 4.4084 | 0 | -2.9408 | 0 | 93.3087 | 0.36713 | 84.0386 | -54.0764 | 0 | 0.0741 | 36.7327
JETFAS | R02 | 16 | -35919.9475 | 0 | 1932.4147 | -34919.9475 | 0 | 1879.9213 | 1001.3768 | 657.8216 | 35977.8737 | 34976.669 | 35971.8594 | 656.1555 | 657.8216 | 765 | 70.7838 | -3.0049 | 4.0787 | 0 | -2.9492 | 0 | 93.4974 | 0.39594 | 84.229 | -59.0971 | 0 | 0.0741 | 31.9211
JETFAS | R02 | 17 | -34919.9475 | 0 | 1879.9213 | -29515.748 | 0 | 1596.7848 | 5411.6114 | 658.0828 | 34976.669 | 29566.1909 | 34970.4776 | 656.1555 | 658.0828 | 755.66 | 67.6887 | -2.9991 | 4.3861 | 0 | -2.9414 | 0 | 93.4908 | 0.55787 | 84.2209 | -50.0235 | 0 | 0.0741 | 41.1578
JETFAS | R02 | 18 | -29515.748 | 0 | 1596.7848 | -28515.748 | 0 | 1544.2913 | 1001.3768 | 657.8608 | 29566.1909 | 28565.0707 | 29558.8711 | 656.1555 | 657.8608 | 5011.09 | 67.0082 | -3.0049 | 4.1263 | 0 | -2.948 | 0 | 94.9945 | 0.5612 | 86.0774 | -56.6893 | 0 | 0.0741 | 35.9925
JETFAS | R02 | 19 | -28515.748 | 0 | 1544.2913 | -17951.4872 | 0 | 990.6509 | 10578.7582 | 658.0427 | 28565.0707 | 17990.7705 | 28557.4901 | 656.1555 | 658.0427 | 4911.3316 | 56.5178 | -3 | 4.3403 | 0 | -2.9426 | 0 | 94.9606 | 0.59754 | 86.0285 | -41.8008 | 0 | 0.0741 | 50.8889
JETFAS | R02 | 20 | -17951.4872 | 0 | 990.6509 | -12025.8485 | 0 | 680.1065 | 5933.7704 | 658.0427 | 17990.7705 | 12062.9233 | 17978.7319 | 656.1555 | 658.0427 | 4854.4784 | 46.0661 | -3 | 4.3403 | 0 | -2.9426 | 0.044155 | 94.9424 | 0.6182 | 86.0024 | -36.9103 | 0 | 0.0741 | 55.7376
JETFAS | R02 | 21 | -12025.8485 | 0 | 680.1065 | -8030.7347 | 0 | 470.7348 | 4000.5964 | 658.0427 | 12062.9233 | 8071.2348 | 12044.9615 | 656.1555 | 658.0427 | 4815.7688 | 35.6934 | -3 | 4.3403 | 0 | -2.9426 | 0.17494 | 94.93 | 0.63224 | 85.9845 | -31.7158 | 0 | 0.0741 | 60.803
JETFAS | R02 | 22 | -8030.7347 | 0 | 470.7348 | -5054.5089 | 0 | 314.76 | 2980.31 | 658.0427 | 8071.2348 | 5106.6304 | 8044.3651 | 656.1555 | 658.0427 | 4786.7279 | 25.6578 | -3 | 4.3403 | 0 | -2.9426 | 0.36927 | 94.9207 | 0.64275 | 85.9712 | -25.6372 | 0 | 0.0741 | 66.6885
JETFAS | R02 | 23 | -5054.5089 | 0 | 314.76 | -2694.9786 | 0 | 191.1043 | 2362.7683 | 658.0427 | 5106.6304 | 2780.2824 | 5064.0551 | 656.1555 | 658.0427 | 4763.5787 | 16.2592 | -3 | 4.3403 | 0 | -2.9426 | 0.79512 | 94.9133 | 0.65113 | 85.9605 | -17.8098 | 0 | 0.0741 | 74.091
JETFAS | R02 | 24 | -2694.9786 | 0 | 191.1043 | -710.8281 | 0 | 87.1211 | 1986.8734 | 658.0427 | 2780.2824 | 971.2912 | 2701.2868 | 656.1555 | 658.0427 | 4744.0249 | 7.5735 | -3 | 4.3403 | 0 | -2.9426 | 1.9662 | 94.907 | 0.65819 | 85.9515 | -7.1347 | 0 | 0.0741 | 83.5958
JETFAS | R02 | 25 | -710.8281 | 0 | 87.1211 | 0 | 0 | 49.8688 | 711.8035 | 658.0427 | 971.2912 | 658.0478 | 714.4134 | 656.1555 | 658.0427 | 4737 | 4.3521 | -3 | 4.3403 | 0 | -2.9426 | 2.8837 | 94.9048 | 0.66073 | 85.9483 | -5.4516 | 0 | 0.0741 | 84.3617
JETFAS | R02 | 26 | 0 | 0 | 49.8688 | 952.0997 | 0 | 3.2808 | 953.2389 | 658.0433 | 658.0478 | 1156.3065 | 2.4373 | 656.1555 | 658.0433 | 4736.9672 | 4.341 | -2.8013 | 4.341 | 0 | -2.9426 | 2.8876 | 94.9048 | 0.66094 | 85.9483 | -4.609 | 0 | 0.0741 | 85.2007
JETFAS | R02 | 27 | 952.0997 | 0 | 3.2808 | 1256.2336 | 0 | 3.2808 | 304.1339 | 656.1637 | 1156.3065 | 1417.2768 | -952.0997 | 656.1555 | 656.1637 | 4724.14 | 0.28648 | 0 | 0.28648 | 0 | -2.9998 | 4.8071 | 94.9211 | 0.79328 | 85.974 | -12.8539 | 0 | 0.0741 | 75.1277
JETFAS | R02 | 28 | 1256.2336 | 0 | 3.2808 | 2270.5136 | 0 | 3.2808 | 1014.28 | 656.1637 | 1417.2768 | 2363.4261 | -1256.2336 | 656.1555 | 656.1637 | 10000 | 0.28648 | 0 | 0.28648 | 0 | -2.9998 | 4.8071 | 96.6094 | 1.1383 | 88.4009 | -12.5541 | 0 | 0.0741 | 77.4608
JETFAS | R02 | 29 | 2270.5136 | 0 | 3.2808 | 3141.5488 | 0 | 3.2808 | 871.0352 | 656.1637 | 2363.4261 | 3209.3425 | -2270.5136 | 656.1555 | 656.1637 | 8750 | 0.28648 | 0 | 0.28648 | 0 | -2.9998 | 4.8071 | 96.2094 | 1.7995 | 87.8259 | -18.9131 | 0 | 0.0741 | 71.363
JETFAS | R02 | 30 | 3141.5488 | 0 | 3.2808 | 3869.3392 | 0 | 3.2808 | 727.7904 | 656.1637 | 3209.3425 | 3924.581 | -3141.5488 | 656.1555 | 656.1637 | 7500 | 0.28648 | 0 | 0.28648 | 0 | -2.9998 | 4.8071 | 95.8094 | 2.5798 | 87.2509 | -23.289 | 0 | 0.0741 | 67.3674
JETFAS | R02 | 31 | 3869.3392 | 0 | 3.2808 | 4453.8847 | 0 | 3.2808 | 584.5456 | 656.1637 | 3924.581 | 4501.9596 | -3869.3392 | 656.1555 | 656.1637 | 6250 | 0.28648 | 0 | 0.28648 | 0 | -2.9998 | 4.8071 | 95.4094 | 3.5317 | 86.6759 | -26.5349 | 0 | 0.0741 | 64.6733
JETFAS | R02 | 32 | 4453.8847 | 0 | 3.2808 | 4895.1855 | 0 | 3.2808 | 441.3008 | 656.1637 | 4501.9596 | 4938.9667 | -4453.8847 | 656.1555 | 656.1637 | 5000 | 0.28648 | 0 | 0.28648 | 0 | -2.9998 | 4.8071 | 95.0094 | 4.7525 | 86.1009 | -29.1741 | 0 | 0.0741 | 62.855
JETFAS | R02 | 33 | 4895.1855 | 0 | 3.2808 | 5193.2415 | 0 | 3.2808 | 298.056 | 656.1637 | 4938.9667 | 5234.5303 | -4895.1855 | 656.1555 | 656.1637 | 3750 | 0.28648 | 0 | 0.28648 | 0 | -2.9998 | 4.8071 | 94.6094 | 6.4569 | 85.5259 | -31.6465 | 0 | 0.0741 | 61.687
JETFAS | R03 | 1 | -328077.7538 | 0 | 14768.1679 | -148799.2126 | 0 | 6000 | 179492.8302 | 1195.8251 | 326771.2534 | 147281.0898 | 326769.0653 | 0 | 1195.8251 | 533.14 | 90 | -2.8 | 0 | 0 | -3 | 0 | 88.9942 | -2.4047 | 77.4492 | -60.5002 | 0 | 0.0741 | 23.1634
JETFAS | R03 | 2 | -148799.2126 | 0 | 6000 | -112629.3146 | 0 | 4231 | 36213.1313 | 1195.8251 | 147281.0898 | 111069.5414 | 147276.2351 | 0 | 1195.8251 | 500.6352 | 90 | -2.8 | 0 | 0 | -3 | 0 | 88.9812 | -2.29 | 77.4362 | -58.8406 | 0 | 0.0741 | 24.9247
JETFAS | R03 | 3 | -112629.3146 | 0 | 4231 | -87459.6457 | 0 | 3000 | 25199.7539 | 1195.8251 | 111069.5414 | 85871.6767 | 111063.1038 | 0 | 1195.8251 | 476.71 | 90 | -2.8 | 0 | 0 | -3 | 0 | 88.9716 | -2.2065 | 77.4266 | -55.7504 | 0 | 0.0741 | 28.0889
JETFAS | R03 | 4 | -87459.6457 | 0 | 3000 | -86459.6457 | 0 | 3000 | 1000 | 3000 | 85871.6767 | 84872.2943 | 85819.2569 | 0 | 3000 | 450.59 | 90 | 0 | 90 | 0 | 0 | 0 | 81.3705 | -2.1719 | 66.5081 | -57.5887 | 0 | 0.0741 | 21.684
JETFAS | R03 | 5 | -86459.6457 | 0 | 3000 | -79252.3876 | 0 | 3000 | 7207.2581 | 3000 | 84872.2943 | 77669.9579 | 84819.2569 | 0 | 3000 | 450.59 | 90 | 0 | 90 | 0 | 0 | 0 | 81.3705 | -1.9055 | 66.5081 | -48.1303 | 0 | 0.0741 | 31.4088
JETFAS | R03 | 6 | -79252.3876 | 0 | 3000 | -72487.1621 | 0 | 3000 | 6765.2256 | 3000 | 77669.9579 | 70910.2622 | 77611.9988 | 0 | 3000 | 450.59 | 90 | 0 | 90 | 0 | 0 | 0 | 81.3705 | -1.6216 | 66.5081 | -46.8483 | 0 | 0.0741 | 32.9746
JETFAS | R03 | 7 | -72487.1621 | 0 | 3000 | -66163.969 | 0 | 3000 | 6323.1931 | 3000 | 70910.2622 | 64593.2845 | 70846.7733 | 0 | 3000 | 450.59 | 90 | 0 | 90 | 0 | 0 | 0 | 81.3705 | -1.3179 | 66.5081 | -45.5459 | 0 | 0.0741 | 34.5808
JETFAS | R03 | 8 | -66163.969 | 0 | 3000 | -60282.8084 | 0 | 3000 | 5881.1606 | 3000 | 64593.2845 | 58719.1058 | 64523.5802 | 0 | 3000 | 450.59 | 90 | 0 | 90 | 0 | 0 | 0 | 81.3705 | -0.99132 | 66.5081 | -44.2288 | 0 | 0.0741 | 36.2244
JETFAS | R03 | 9 | -60282.8084 | 0 | 3000 | -59282.8084 | 0 | 3000 | 1000 | 3000 | 58719.1058 | 57720.4343 | 58642.4196 | 0 | 3000 | 417.9 | 90 | 0 | 90 | 0 | 0 | 0 | 81.3574 | -0.93023 | 66.495 | -50.9639 | 0 | 0.0741 | 29.5373
JETFAS | R03 | 10 | -59282.8084 | 0 | 3000 | -56291.3386 | 0 | 3000 | 2991.4698 | 3000 | 57720.4343 | 54733.2286 | 57642.4196 | 0 | 3000 | 417.9 | 90 | 0 | 90 | 0 | 0 | 0 | 81.3574 | -0.7367 | 66.495 | -45.5944 | 0 | 0.0741 | 35.1004
JETFAS | R03 | 11 | -56291.3386 | 0 | 3000 | -55291.3386 | 0 | 2947.5066 | 1001.3768 | 131.0034 | 54733.2286 | 53731.8547 | 54733.0718 | 0 | 131.0034 | 235.08 | 90 | -3.0049 | 90 | 0 | 0 | 0 | 102.9356 | -0.7094 | 101.1499 | -88.9077 | 0 | 0.0741 | 13.3926
JETFAS | R03 | 12 | -55291.3386 | 0 | 2947.5066 | -45625 | 0 | 2440.9449 | 9679.6026 | 135.7578 | 53731.8547 | 44052.2898 | 53731.6832 | 0 | 135.7578 | 230.29 | 90 | -2.9998 | 90 | 0 | 0 | 0 | 102.728 | -0.4292 | 100.7726 | -76.6039 | 0 | 0.0741 | 25.7689
JETFAS | R03 | 13 | -45625 | 0 | 2440.9449 | -44625 | 0 | 2388.4514 | 1001.3768 | 131.8599 | 44052.2898 | 43050.9176 | 44052.0925 | 0 | 131.8599 | 306.54 | 90 | -3.0049 | 90 | 0 | 0 | 0 | 102.9266 | -0.3596 | 101.1099 | -85.0038 | 0 | 0.0741 | 17.6373
JETFAS | R03 | 14 | -44625 | 0 | 2388.4514 | -40084.5956 | 0 | 2150.5906 | 4546.6306 | 136.4041 | 43050.9176 | 38504.3125 | 43050.7015 | 0 | 136.4041 | 303.705 | 90 | -2.9988 | 90 | 0 | 0 | 0 | 102.7299 | -0.011417 | 100.7519 | -76.7626 | 0 | 0.0741 | 26.03
JETFAS | R03 | 15 | -40084.5956 | 0 | 2150.5906 | -35919.9475 | 0 | 1932.4147 | 4170.359 | 136.4041 | 38504.3125 | 34333.9828 | 38504.0709 | 0 | 136.4041 | 300.87 | 90 | -2.9988 | 90 | 0 | 0 | 0 | 102.7288 | 0.36713 | 100.7508 | -75.1717 | 0 | 0.0741 | 27.9983
JETFAS | R03 | 16 | -35919.9475 | 0 | 1932.4147 | -34919.9475 | 0 | 1879.9213 | 1001.3768 | 132.78 | 34333.9828 | 33332.6137 | 34333.726 | 0 | 132.78 | 765 | 90 | -3.0049 | 90 | 0 | 0 | 0 | 103.0698 | 0.39594 | 101.22 | -80.517 | 0 | 0.0741 | 23.0229
JETFAS | R03 | 17 | -34919.9475 | 0 | 1879.9213 | -29515.748 | 0 | 1596.7848 | 5411.6114 | 136.1539 | 33332.6137 | 27921.0561 | 33332.3356 | 0 | 136.1539 | 755.66 | 90 | -2.9991 | 90 | 0 | 0 | 0 | 102.9213 | 0.55787 | 100.952 | -70.9916 | 0 | 0.0741 | 32.5617
JETFAS | R03 | 18 | -29515.748 | 0 | 1596.7848 | -28515.748 | 0 | 1544.2913 | 1001.3768 | 133.3278 | 27921.0561 | 26919.6911 | 27920.7378 | 0 | 133.3278 | 5011.09 | 90 | -3.0049 | 90 | 0 | 0 | 0 | 104.5436 | 0.5612 | 103.0258 | -77.8605 | 0 | 0.0741 | 27.3185
JETFAS | R03 | 19 | -28515.748 | 0 | 1544.2913 | -17951.4872 | 0 | 990.6509 | 10578.7582 | 135.6503 | 26919.6911 | 16341.1542 | 26919.3494 | 0 | 135.6503 | 4911.3316 | 90 | -3 | 90 | 0 | 0 | 0 | 104.4121 | 0.59754 | 102.798 | -62.3295 | 0 | 0.0741 | 42.7542
JETFAS | R03 | 20 | -17951.4872 | 0 | 990.6509 | -12025.8485 | 0 | 680.1065 | 5933.7704 | 135.6503 | 16341.1542 | 10407.7048 | 16340.5912 | 0 | 135.6503 | 4854.4784 | 90 | -3 | 90 | 0 | 0 | 0 | 104.3939 | 0.6182 | 102.7718 | -56.6276 | 0 | 0.0741 | 48.4586
JETFAS | R03 | 21 | -12025.8485 | 0 | 680.1065 | -8030.7347 | 0 | 470.7348 | 4000.5964 | 135.6503 | 10407.7048 | 6407.6604 | 10406.8208 | 0 | 135.6503 | 4815.7688 | 90 | -3 | 90 | 0 | 0 | 0 | 104.3815 | 0.63224 | 102.754 | -50.1514 | 0 | 0.0741 | 54.9364
JETFAS | R03 | 22 | -8030.7347 | 0 | 470.7348 | -5054.5089 | 0 | 314.76 | 2980.31 | 135.6503 | 6407.6604 | 3428.5989 | 6406.2244 | 0 | 135.6503 | 4786.7279 | 90 | -3 | 90 | 0 | 0 | 0 | 104.3722 | 0.64275 | 102.7407 | -41.5737 | 0 | 0.0741 | 63.5154
JETFAS | R03 | 23 | -5054.5089 | 0 | 314.76 | -2694.9786 | 0 | 191.1043 | 2362.7683 | 135.6503 | 3428.5989 | 1071.7651 | 3425.9143 | 0 | 135.6503 | 4763.5787 | 90 | -3 | 90 | 0 | 0 | 0 | 104.3648 | 0.65113 | 102.73 | -25.9881 | 0 | 0.0741 | 79.1019
JETFAS | R03 | 24 | -2694.9786 | 0 | 191.1043 | -710.8281 | 0 | 87.1211 | 1986.8734 | 135.6503 | 1071.7651 | 933.6344 | 1063.146 | 0 | 135.6503 | 4753.1257 | 90 | -3 | 90 | 0 | 0 | 0 | 104.3614 | 0.65491 | 102.7252 | -0.028291 | 0 | 0.0741 | 105.0621
JETFAS | R03 | 25 | -710.8281 | 0 | 87.1211 | 0 | 0 | 49.8688 | 711.8035 | 135.6503 | 933.6344 | 1641.1466 | -923.7273 | 0 | 135.6503 | 4744.0249 | 90 | -3 | 90 | 0 | 0 | 0 | 104.3585 | 0.65819 | 102.721 | -25.0172 | 0 | 0.0741 | 80.0736
JETFAS | R03 | 26 | 0 | 0 | 49.8688 | 952.0997 | 0 | 3.2808 | 953.2389 | 129.9804 | 1641.1466 | 2592.4906 | -1635.9912 | 0 | 129.9804 | 4737 | 90 | -2.8013 | 90 | 0 | 0 | 0 | 104.6027 | 0.66073 | 103.1675 | -33.1758 | 0 | 0.0741 | 72.1617
JETFAS | R03 | 27 | 952.0997 | 0 | 3.2808 | 1256.2336 | 0 | 3.2808 | 304.1339 | 3.2808 | 2592.4906 | 2896.6242 | -2592.4885 | 0 | 3.2808 | 4724.14 | 90 | 0 | 90 | 0 | 0 | 0 | 106.2033 | 0.79328 | 106.0903 | -47.2623 | 0 | 0.0741 | 59.8084
JETFAS | R03 | 28 | 1256.2336 | 0 | 3.2808 | 2270.5136 | 0 | 3.2808 | 1014.28 | 3.2808 | 2896.6242 | 3910.9037 | -2896.6224 | 0 | 3.2808 | 10000 | 90 | 0 | 90 | 0 | 0 | 0 | 107.8916 | 1.1383 | 108.5172 | -47.6885 | 0 | 0.0741 | 61.4155
JETFAS | R03 | 29 | 2270.5136 | 0 | 3.2808 | 3141.5488 | 0 | 3.2808 | 871.0352 | 3.2808 | 3910.9037 | 4781.9387 | -3910.9024 | 0 | 3.2808 | 8750 | 90 | 0 | 90 | 0 | 0 | 0 | 107.4916 | 1.7995 | 107.9422 | -52.2436 | 0 | 0.0741 | 57.1216
JETFAS | R03 | 30 | 3141.5488 | 0 | 3.2808 | 3869.3392 | 0 | 3.2808 | 727.7904 | 3.2808 | 4781.9387 | 5509.7289 | -4781.9375 | 0 | 3.2808 | 7500 | 90 | 0 | 90 | 0 | 0 | 0 | 107.0916 | 2.5798 | 107.3672 | -55.5025 | 0 | 0.0741 | 54.243
JETFAS | R03 | 31 | 3869.3392 | 0 | 3.2808 | 4453.8847 | 0 | 3.2808 | 584.5456 | 3.2808 | 5509.7289 | 6094.2744 | -5509.7279 | 0 | 3.2808 | 6250 | 90 | 0 | 90 | 0 | 0 | 0 | 106.6916 | 3.5317 | 106.7922 | -58.0487 | 0 | 0.0741 | 52.2487
JETFAS | R03 | 32 | 4453.8847 | 0 | 3.2808 | 4895.1855 | 0 | 3.2808 | 441.3008 | 3.2808 | 6094.2744 | 6535.5751 | -6094.2735 | 0 | 3.2808 | 5000 | 90 | 0 | 90 | 0 | 0 | 0 | 106.2916 | 4.7525 | 106.2172 | -60.2346 | 0 | 0.0741 | 50.8836
JETFAS | R03 | 33 | 4895.1855 | 0 | 3.2808 | 5193.2415 | 0 | 3.2808 | 298.056 | 3.2808 | 6535.5751 | 6833.631 | -6535.5743 | 0 | 3.2808 | 3750 | 90 | 0 | 90 | 0 | 0 | 0 | 105.8916 | 6.4569 | 105.6422 | -62.4125 | 0 | 0.0741 | 50.0101
JETFAS | R04 | 1 | -328077.7538 | 0 | 14768.1679 | -148799.2126 | 0 | 6000 | 179492.8302 | 2029.9934 | 326775.3708 | 147290.2247 | 326769.0653 | 1640.3888 | 2029.9934 | 533.14 | 74.7265 | -2.8 | 0 | 0 | -3 | 0 | 84.7844 | -2.4047 | 71.3307 | -54.7764 | 0 | 0.0741 | 24.6774
JETFAS | R04 | 2 | -148799.2126 | 0 | 6000 | -112629.3146 | 0 | 4231 | 36213.1313 | 2029.9934 | 147290.2247 | 111081.6542 | 147276.2351 | 1640.3888 | 2029.9934 | 500.6352 | 68.8314 | -2.8 | 0 | 0 | -3 | 0 | 84.7714 | -2.29 | 71.3177 | -53.1194 | 0 | 0.0741 | 26.4361
JETFAS | R04 | 3 | -112629.3146 | 0 | 4231 | -87459.6457 | 0 | 3000 | 25199.7539 | 2029.9934 | 111081.6542 | 85887.3433 | 111063.1038 | 1640.3888 | 2029.9934 | 476.71 | 61.3591 | -2.8 | 0 | 0 | -3 | 0 | 84.7618 | -2.2065 | 71.3081 | -50.0324 | 0 | 0.0741 | 29.597
JETFAS | R04 | 4 | -87459.6457 | 0 | 3000 | -86459.6457 | 0 | 3000 | 1000 | 3419.1922 | 85887.3433 | 84888.1453 | 85819.2569 | 1640.3888 | 3419.1922 | 450.59 | 61.3303 | 0 | 61.3303 | 0 | -0.32236 | 0 | 80.2383 | -2.1719 | 64.9042 | -56.1815 | 0 | 0.0741 | 21.6366
JETFAS | R04 | 5 | -86459.6457 | 0 | 3000 | -79252.3876 | 0 | 3000 | 7207.2581 | 3419.1922 | 84888.1453 | 77687.2785 | 84819.2569 | 1640.3888 | 3419.1922 | 450.59 | 61.3303 | 0 | 61.3303 | 0 | -0.32236 | 0 | 80.2383 | -1.9055 | 64.9042 | -46.724 | 0 | 0.0741 | 31.3605
JETFAS | R04 | 6 | -79252.3876 | 0 | 3000 | -72487.1621 | 0 | 3000 | 6765.2256 | 3419.1922 | 77687.2785 | 70929.2335 | 77611.9988 | 1640.3888 | 3419.1922 | 450.59 | 61.3303 | 0 | 61.3303 | 0 | -0.32236 | 0 | 80.2383 | -1.6216 | 64.9042 | -45.4438 | 0 | 0.0741 | 32.9247
JETFAS | R04 | 7 | -72487.1621 | 0 | 3000 | -66163.969 | 0 | 3000 | 6323.1931 | 3419.1922 | 70929.2335 | 64614.1105 | 70846.7733 | 1640.3888 | 3419.1922 | 450.59 | 61.3303 | 0 | 61.3303 | 0 | -0.32236 | 0 | 80.2383 | -1.3179 | 64.9042 | -44.1434 | 0 | 0.0741 | 34.5287
JETFAS | R04 | 8 | -66163.969 | 0 | 3000 | -60282.8084 | 0 | 3000 | 5881.1606 | 3419.1922 | 64614.1105 | 58742.0144 | 64523.5802 | 1640.3888 | 3419.1922 | 450.59 | 61.3303 | 0 | 61.3303 | 0 | -0.32236 | 0 | 80.2383 | -0.99132 | 64.9042 | -42.8291 | 0 | 0.0741 | 36.1697
JETFAS | R04 | 9 | -60282.8084 | 0 | 3000 | -59282.8084 | 0 | 3000 | 1000 | 3419.1922 | 58742.0144 | 57743.7392 | 58642.4196 | 1640.3888 | 3419.1922 | 417.9 | 61.3303 | 0 | 61.3303 | 0 | -0.32236 | 0 | 80.2252 | -0.93023 | 64.8911 | -49.5659 | 0 | 0.0741 | 29.4809
JETFAS | R04 | 10 | -59282.8084 | 0 | 3000 | -56291.3386 | 0 | 3000 | 2991.4698 | 3419.1922 | 57743.7392 | 54757.8048 | 57642.4196 | 1640.3888 | 3419.1922 | 417.9 | 61.3303 | 0 | 61.3303 | 0 | -0.32236 | 0 | 80.2252 | -0.7367 | 64.8911 | -44.1976 | 0 | 0.0741 | 35.0427
JETFAS | R04 | 11 | -56291.3386 | 0 | 3000 | -55291.3386 | 0 | 2947.5066 | 1001.3768 | 1645.6115 | 54757.8048 | 53756.8887 | 54733.0718 | 1640.3888 | 1645.6115 | 235.08 | 60.936 | -3.0049 | 4.566 | 0 | -2.9366 | 0 | 86.3416 | -0.7094 | 73.645 | -56.2051 | 0 | 0.0741 | 26.5646
JETFAS | R04 | 12 | -55291.3386 | 0 | 2947.5066 | -45625 | 0 | 2440.9449 | 9679.6026 | 1645.9968 | 53756.8887 | 44082.8211 | 53731.6832 | 1640.3888 | 1645.9968 | 230.29 | 56.1341 | -2.9998 | 4.731 | 0 | -2.9321 | 0 | 86.3378 | -0.4292 | 73.6404 | -44.4162 | 0 | 0.0741 | 38.6345
JETFAS | R04 | 13 | -45625 | 0 | 2440.9449 | -44625 | 0 | 2388.4514 | 1001.3768 | 1645.6799 | 44082.8211 | 43082.1585 | 44052.0925 | 1640.3888 | 1645.6799 | 306.54 | 55.5555 | -3.0049 | 4.5957 | 0 | -2.9358 | 0 | 86.3699 | -0.3596 | 73.6731 | -52.4103 | 0 | 0.0741 | 30.7383
JETFAS | R04 | 14 | -44625 | 0 | 2388.4514 | -40084.5956 | 0 | 2150.5906 | 4546.6306 | 1646.0502 | 43082.1585 | 38539.2391 | 43050.7015 | 1640.3888 | 1646.0502 | 303.705 | 52.7028 | -2.9988 | 4.7534 | 0 | -2.9314 | 0 | 86.3669 | -0.011417 | 73.6694 | -44.6576 | 0 | 0.0741 | 38.8406
JETFAS | R04 | 15 | -40084.5956 | 0 | 2150.5906 | -35919.9475 | 0 | 1932.4147 | 4170.359 | 1646.0502 | 38539.2391 | 34373.1472 | 38504.0709 | 1640.3888 | 1646.0502 | 300.87 | 49.7115 | -2.9988 | 4.7534 | 0 | -2.9314 | 0.0056558 | 86.3658 | 0.36713 | 73.6683 | -43.0803 | 0 | 0.0741 | 40.7897
JETFAS | R04 | 16 | -35919.9475 | 0 | 1932.4147 | -34919.9475 | 0 | 1879.9213 | 1001.3768 | 1645.7539 | 34373.1472 | 33372.9533 | 34333.726 | 1640.3888 | 1645.7539 | 765 | 48.9316 | -3.0049 | 4.6277 | 0 | -2.9349 | 0.020956 | 86.5529 | 0.39594 | 73.856 | -48.0527 | 0 | 0.0741 | 36.0143
JETFAS | R04 | 17 | -34919.9475 | 0 | 1879.9213 | -29515.748 | 0 | 1596.7848 | 5411.6114 | 1646.0295 | 33372.9533 | 27969.2018 | 33332.3356 | 1640.3888 | 1646.0295 | 755.66 | 44.2675 | -2.9991 | 4.7447 | 0 | -2.9317 | 0.11483 | 86.5478 | 0.55787 | 73.8503 | -38.9033 | 0 | 0.0741 | 45.23
JETFAS | R04 | 18 | -29515.748 | 0 | 1596.7848 | -28515.748 | 0 | 1544.2913 | 1001.3768 | 1645.7982 | 27969.2018 | 26969.6245 | 27920.7378 | 1640.3888 | 1645.7982 | 5011.09 | 43.311 | -3.0049 | 4.6467 | 0 | -2.9344 | 0.13477 | 88.0502 | 0.5612 | 75.7048 | -45.4772 | 0 | 0.0741 | 40.1391
JETFAS | R04 | 19 | -28515.748 | 0 | 1544.2913 | -17951.4872 | 0 | 990.6509 | 10578.7582 | 1645.9879 | 26969.6245 | 16423.2822 | 26919.3494 | 1640.3888 | 1645.9879 | 4911.3316 | 31.1631 | -3 | 4.7273 | 0 | -2.9322 | 0.43841 | 88.0174 | 0.59754 | 75.6576 | -30.2902 | 0 | 0.0741 | 55.0282
JETFAS | R04 | 20 | -17951.4872 | 0 | 990.6509 | -12025.8485 | 0 | 680.1065 | 5933.7704 | 1645.9879 | 16423.2822 | 10536.185 | 16340.5912 | 1640.3888 | 1645.9879 | 4854.4784 | 22.5467 | -3 | 4.7273 | 0 | -2.9322 | 0.82546 | 87.9992 | 0.6182 | 75.6314 | -24.8809 | 0 | 0.0741 | 60.053
JETFAS | R04 | 21 | -12025.8485 | 0 | 680.1065 | -8030.7347 | 0 | 470.7348 | 4000.5964 | 1645.9879 | 10536.185 | 6614.3017 | 10406.8208 | 1640.3888 | 1645.9879 | 4815.7688 | 16.0325 | -3 | 4.7273 | 0 | -2.9322 | 1.4356 | 87.9868 | 0.63224 | 75.6136 | -19.1289 | 0 | 0.0741 | 65.1964
JETFAS | R04 | 22 | -8030.7347 | 0 | 470.7348 | -5054.5089 | 0 | 314.76 | 2980.31 | 1645.9879 | 6614.3017 | 3800.8112 | 6406.2244 | 1640.3888 | 1645.9879 | 4786.7279 | 10.8765 | -3 | 4.7273 | 0 | -2.9322 | 2.4063 | 87.9775 | 0.64275 | 75.6003 | -12.7452 | 0 | 0.0741 | 70.6107
JETFAS | R04 | 23 | -5054.5089 | 0 | 314.76 | -2694.9786 | 0 | 191.1043 | 2362.7683 | 1645.9879 | 3800.8112 | 1959.4785 | 3425.9143 | 1640.3888 | 1645.9879 | 4763.5787 | 6.654 | -3 | 4.7273 | 0 | -2.9322 | 3.8689 | 87.9701 | 0.65113 | 75.5896 | -6.5789 | 0 | 0.0741 | 75.3153
JETFAS | R04 | 24 | -2694.9786 | 0 | 191.1043 | -710.8281 | 0 | 87.1211 | 1986.8734 | 1645.9879 | 1959.4785 | 1887.4715 | 1063.146 | 1640.3888 | 1645.9879 | 4753.1257 | 4.7273 | -3 | 4.7273 | 0 | -2.9322 | 4.8706 | 87.9668 | 0.65491 | 75.5848 | -4.0223 | 0 | 0.0741 | 76.8707
JETFAS | R04 | 25 | -710.8281 | 0 | 87.1211 | 0 | 0 | 49.8688 | 711.8035 | 1645.9879 | 1887.4715 | 2320.396 | -923.7273 | 1640.3888 | 1645.9879 | 4744.0249 | 3.0443 | -3 | 4.7273 | 0 | -2.9322 | 5.9911 | 87.9638 | 0.65819 | 75.5806 | -9.6501 | 0 | 0.0741 | 70.1228
JETFAS | R04 | 26 | 0 | 0 | 49.8688 | 952.0997 | 0 | 3.2808 | 953.2389 | 1645.5304 | 2320.396 | 3067.8792 | -1635.9912 | 1640.3888 | 1645.5304 | 4737 | 1.7434 | -2.8013 | 4.5305 | 0 | -2.9376 | 7.055 | 87.9638 | 0.66073 | 75.5806 | -10.4015 | 0 | 0.0741 | 68.3046
JETFAS | R04 | 27 | 952.0997 | 0 | 3.2808 | 1256.2336 | 0 | 3.2808 | 304.1339 | 1640.392 | 3067.8792 | 3328.8597 | -2592.4885 | 1640.3888 | 1640.392 | 4724.14 | 0.11459 | 0 | 0.11459 | 0 | -3 | 8.6893 | 87.9845 | 0.79328 | 75.6108 | -17.2134 | 0 | 0.0741 | 59.9493
JETFAS | R04 | 28 | 1256.2336 | 0 | 3.2808 | 2270.5136 | 0 | 3.2808 | 1014.28 | 1640.392 | 3328.8597 | 4240.9956 | -2896.6224 | 1640.3888 | 1640.392 | 10000 | 0.11459 | 0 | 0.11459 | 0 | -3 | 8.6893 | 89.6728 | 1.1383 | 78.0377 | -14.853 | 0 | 0.0741 | 64.3429
JETFAS | R04 | 29 | 2270.5136 | 0 | 3.2808 | 3141.5488 | 0 | 3.2808 | 871.0352 | 1640.392 | 4240.9956 | 5055.4735 | -3910.9024 | 1640.3888 | 1640.392 | 8750 | 0.11459 | 0 | 0.11459 | 0 | -3 | 8.6893 | 89.2728 | 1.7995 | 77.4627 | -18.1946 | 0 | 0.0741 | 61.2625
JETFAS | R04 | 30 | 3141.5488 | 0 | 3.2808 | 3869.3392 | 0 | 3.2808 | 727.7904 | 1640.392 | 5055.4735 | 5748.7379 | -4781.9375 | 1640.3888 | 1640.392 | 7500 | 0.11459 | 0 | 0.11459 | 0 | -3 | 8.6893 | 88.8728 | 2.5798 | 76.8877 | -20.8762 | 0 | 0.0741 | 58.9612
JETFAS | R04 | 31 | 3869.3392 | 0 | 3.2808 | 4453.8847 | 0 | 3.2808 | 584.5456 | 1640.392 | 5748.7379 | 6311.185 | -5509.7279 | 1640.3888 | 1640.392 | 6250 | 0.11459 | 0 | 0.11459 | 0 | -3 | 8.6893 | 88.4728 | 3.5317 | 76.3127 | -23.1236 | 0 | 0.0741 | 57.2657
JETFAS | R04 | 32 | 4453.8847 | 0 | 3.2808 | 4895.1855 | 0 | 3.2808 | 441.3008 | 1640.392 | 6311.185 | 6738.2948 | -6094.2735 | 1640.3888 | 1640.392 | 5000 | 0.11459 | 0 | 0.11459 | 0 | -3 | 8.6893 | 88.0728 | 4.7525 | 75.7377 | -25.1596 | 0 | 0.0741 | 56.0505
JETFAS | R04 | 33 | 4895.1855 | 0 | 3.2808 | 5193.2415 | 0 | 3.2808 | 298.056 | 1640.392 | 6738.2948 | 7027.7584 | -6535.5743 | 1640.3888 | 1640.392 | 3750 | 0.11459 | 0 | 0.11459 | 0 | -3 | 8.6893 | 87.6728 | 6.4569 | 75.1627 | -27.2832 | 0 | 0.0741 | 55.2312
JETFAS | R05 | 1 | -328077.7538 | 0 | 14768.1679 | -148799.2126 | 0 | 6000 | 179492.8302 | 2403.5504 | 338246.6178 | 158763.4427 | 338238.078 | 1640.3888 | 2403.5504 | 533.14 | 74.7265 | -2.8 | 0 | 0 | -3 | 0 | 83.3223 | -2.4047 | 69.2593 | -53.9832 | 0 | 0.0741 | 24.0085
JETFAS | R05 | 2 | -148799.2126 | 0 | 6000 | -112629.3146 | 0 | 4231 | 36213.1313 | 2403.5504 | 158763.4427 | 122555.6878 | 158745.2477 | 1640.3888 | 2403.5504 | 500.6352 | 68.8314 | -2.8 | 0 | 0 | -3 | 0 | 83.3093 | -2.29 | 69.2463 | -52.8155 | 0 | 0.0741 | 25.2778
JETFAS | R05 | 3 | -112629.3146 | 0 | 4231 | -87459.6457 | 0 | 3000 | 25199.7539 | 2403.5504 | 122555.6878 | 97362.035 | 122532.1164 | 1640.3888 | 2403.5504 | 476.71 | 61.3591 | -2.8 | 0 | 0 | -3 | 0 | 83.2997 | -2.2065 | 69.2368 | -50.167 | 0 | 0.0741 | 28.0003
JETFAS | R05 | 4 | -87459.6457 | 0 | 3000 | -86459.6457 | 0 | 3000 | 1000 | 3419.1922 | 97362.035 | 96362.6582 | 97301.9783 | 1640.3888 | 3419.1922 | 450.59 | 61.3303 | 0 | 61.3303 | 0 | -0.32236 | 0 | 80.2383 | -2.1719 | 64.9042 | -58.3659 | 0 | 0.0741 | 19.4522
JETFAS | R05 | 5 | -86459.6457 | 0 | 3000 | -79252.3876 | 0 | 3000 | 7207.2581 | 3419.1922 | 96362.6582 | 89160.3053 | 96301.9783 | 1640.3888 | 3419.1922 | 450.59 | 61.3303 | 0 | 61.3303 | 0 | -0.32236 | 0 | 80.2383 | -1.9055 | 64.9042 | -49.0173 | 0 | 0.0741 | 29.0672
JETFAS | R05 | 6 | -79252.3876 | 0 | 3000 | -72487.1621 | 0 | 3000 | 6765.2256 | 3419.1922 | 89160.3053 | 82400.4646 | 89094.7202 | 1640.3888 | 3419.1922 | 450.59 | 61.3303 | 0 | 61.3303 | 0 | -0.32236 | 0 | 80.2383 | -1.6216 | 64.9042 | -47.9362 | 0 | 0.0741 | 30.4322
JETFAS | R05 | 7 | -72487.1621 | 0 | 3000 | -66163.969 | 0 | 3000 | 6323.1931 | 3419.1922 | 82400.4646 | 76083.17 | 82329.4947 | 1640.3888 | 3419.1922 | 450.59 | 61.3303 | 0 | 61.3303 | 0 | -0.32236 | 0 | 80.2383 | -1.3179 | 64.9042 | -46.8565 | 0 | 0.0741 | 31.8157
JETFAS | R05 | 8 | -66163.969 | 0 | 3000 | -60282.8084 | 0 | 3000 | 5881.1606 | 3419.1922 | 76083.17 | 70208.4488 | 76006.3016 | 1640.3888 | 3419.1922 | 450.59 | 61.3303 | 0 | 61.3303 | 0 | -0.32236 | 0 | 80.2383 | -0.99132 | 64.9042 | -45.7857 | 0 | 0.0741 | 33.213
JETFAS | R05 | 9 | -60282.8084 | 0 | 3000 | -59282.8084 | 0 | 3000 | 1000 | 3419.1922 | 70208.4488 | 69209.6525 | 70125.141 | 1640.3888 | 3419.1922 | 417.9 | 61.3303 | 0 | 61.3303 | 0 | -0.32236 | 0 | 80.2252 | -0.93023 | 64.8911 | -52.6705 | 0 | 0.0741 | 26.3762
JETFAS | R05 | 10 | -59282.8084 | 0 | 3000 | -56291.3386 | 0 | 3000 | 2991.4698 | 3419.1922 | 69209.6525 | 66222.0004 | 69125.141 | 1640.3888 | 3419.1922 | 417.9 | 61.3303 | 0 | 61.3303 | 0 | -0.32236 | 0 | 80.2252 | -0.7367 | 64.8911 | -47.4039 | 0 | 0.0741 | 31.8364
JETFAS | R05 | 11 | -56291.3386 | 0 | 3000 | -55291.3386 | 0 | 2947.5066 | 1001.3768 | 1706.6504 | 66222.0004 | 65220.9613 | 66200.0052 | 1640.3888 | 1706.6504 | 235.08 | 60.936 | -3.0049 | 0 | 0 | -3 | 0 | 86.0526 | -0.7094 | 73.2247 | -59.1352 | 0 | 0.0741 | 23.2821
JETFAS | R05 | 12 | -55291.3386 | 0 | 2947.5066 | -45625 | 0 | 2440.9449 | 9679.6026 | 1705.0675 | 65220.9613 | 55545.2435 | 65198.6698 | 1640.3888 | 1705.0675 | 230.29 | 56.1341 | -2.9998 | 0 | 0 | -3 | 0 | 86.0581 | -0.4292 | 73.2335 | -47.7319 | 0 | 0.0741 | 34.971
JETFAS | R05 | 13 | -45625 | 0 | 2440.9449 | -44625 | 0 | 2388.4514 | 1001.3768 | 1706.4142 | 55545.2435 | 54544.348 | 55519.0258 | 1640.3888 | 1706.4142 | 306.54 | 55.5555 | -3.0049 | 0 | 0 | -3 | 0 | 86.0823 | -0.3596 | 73.2549 | -56.0635 | 0 | 0.0741 | 26.7333
JETFAS | R05 | 14 | -44625 | 0 | 2388.4514 | -40084.5956 | 0 | 2150.5906 | 4546.6306 | 1704.8379 | 54544.348 | 50000.1408 | 54517.6983 | 1640.3888 | 1704.8379 | 303.705 | 52.7028 | -2.9988 | 0 | 0 | -3 | 0 | 86.0885 | -0.011417 | 73.2644 | -48.5812 | 0 | 0.0741 | 34.57
JETFAS | R05 | 15 | -40084.5956 | 0 | 2150.5906 | -35919.9475 | 0 | 1932.4147 | 4170.359 | 1704.8379 | 50000.1408 | 45832.4272 | 49971.0677 | 1640.3888 | 1704.8379 | 300.87 | 49.7115 | -2.9988 | 0 | 0 | -3 | 0.0056558 | 86.0874 | 0.36713 | 73.2633 | -47.4496 | 0 | 0.0741 | 36.0733
JETFAS | R05 | 16 | -35919.9475 | 0 | 1932.4147 | -34919.9475 | 0 | 1879.9213 | 1001.3768 | 1706.161 | 45832.4272 | 44831.76 | 45800.6594 | 1640.3888 | 1706.161 | 765 | 48.9316 | -3.0049 | 0 | 0 | -3 | 0.020956 | 86.2669 | 0.39594 | 73.44 | -52.7029 | 0 | 0.0741 | 31.013
JETFAS | R05 | 17 | -34919.9475 | 0 | 1879.9213 | -29515.748 | 0 | 1596.7848 | 5411.6114 | 1704.9196 | 44831.76 | 39424.6003 | 44799.3298 | 1640.3888 | 1704.9196 | 755.66 | 44.2675 | -2.9991 | 0 | 0 | -3 | 0.11483 | 86.2689 | 0.55787 | 73.4446 | -44.058 | 0 | 0.0741 | 39.728
JETFAS | R05 | 18 | -29515.748 | 0 | 1596.7848 | -28515.748 | 0 | 1544.2913 | 1001.3768 | 1706.0104 | 39424.6003 | 38424.1859 | 39387.6711 | 1640.3888 | 1706.0104 | 5011.09 | 43.311 | -3.0049 | 0 | 0 | -3 | 0.13477 | 87.7651 | 0.5612 | 75.2901 | -51.1132 | 0 | 0.0741 | 34.1524
JETFAS | R05 | 19 | -28515.748 | 0 | 1544.2913 | -17951.4872 | 0 | 990.6509 | 10578.7582 | 1705.1037 | 38424.1859 | 27859.8041 | 38386.3346 | 1640.3888 | 1705.1037 | 4911.3316 | 31.1631 | -3 | 0 | 0 | -3 | 0.43841 | 87.7374 | 0.59754 | 75.2503 | -37.694 | 0 | 0.0741 | 47.2766
JETFAS | R05 | 20 | -17951.4872 | 0 | 990.6509 | -12025.8485 | 0 | 680.1065 | 5933.7704 | 1705.1037 | 27859.8041 | 21940.1633 | 27807.5764 | 1640.3888 | 1705.1037 | 4854.4784 | 22.5467 | -3 | 0 | 0 | -3 | 0.82546 | 87.7192 | 0.6182 | 75.2242 | -35.419 | 0 | 0.0741 | 49.167
JETFAS | R05 | 21 | -12025.8485 | 0 | 680.1065 | -8030.7347 | 0 | 470.7348 | 4000.5964 | 1705.1037 | 21940.1633 | 17954.3588 | 21873.806 | 1640.3888 | 1705.1037 | 4815.7688 | 16.0325 | -3 | 0 | 0 | -3 | 1.4356 | 87.7068 | 0.63224 | 75.2064 | -33.3733 | 0 | 0.0741 | 50.6042
JETFAS | R05 | 22 | -8030.7347 | 0 | 470.7348 | -5054.5089 | 0 | 314.76 | 2980.31 | 1705.1037 | 17954.3588 | 14990.1913 | 17873.2096 | 1640.3888 | 1705.1037 | 4786.7279 | 10.8765 | -3 | 0 | 0 | -3 | 2.4063 | 87.6975 | 0.64275 | 75.193 | -31.4077 | 0 | 0.0741 | 51.6004
JETFAS | R05 | 23 | -5054.5089 | 0 | 314.76 | -2694.9786 | 0 | 191.1043 | 2362.7683 | 1705.1037 | 14990.1913 | 12645.6146 | 14892.8996 | 1640.3888 | 1705.1037 | 4763.5787 | 6.654 | -3 | 0 | 0 | -3 | 3.8689 | 87.6901 | 0.65113 | 75.1824 | -29.4536 | 0 | 0.0741 | 52.0928
JETFAS | R05 | 24 | -2694.9786 | 0 | 191.1043 | -710.8281 | 0 | 87.1211 | 1986.8734 | 1705.1037 | 12645.6146 | 10680.2465 | 12530.1313 | 1640.3888 | 1705.1037 | 4744.0249 | 3.0443 | -3 | 0 | 0 | -3 | 5.9911 | 87.6839 | 0.65819 | 75.1734 | -27.3713 | 0 | 0.0741 | 52.0537
JETFAS | R05 | 25 | -710.8281 | 0 | 87.1211 | 0 | 0 | 49.8688 | 711.8035 | 1705.1037 | 10680.2465 | 9978.22 | 10543.2579 | 1640.3888 | 1705.1037 | 4737 | 1.7437 | -3 | 0 | 0 | -3 | 7.0547 | 87.6816 | 0.66073 | 75.1701 | -29.9041 | 0 | 0.0741 | 48.4576
JETFAS | R05 | 26 | 0 | 0 | 49.8688 | 952.0997 | 0 | 3.2808 | 953.2389 | 1696.1204 | 9978.22 | 9040.3057 | 9833.0081 | 1640.3888 | 1696.1204 | 4724.14 | 0.11473 | -2.8013 | 0 | 0 | -3 | 8.6891 | 87.7194 | 0.74516 | 75.2252 | -27.32 | 0 | 0.0741 | 49.5296
JETFAS | R05 | 27 | 952.0997 | 0 | 3.2808 | 1256.2336 | 0 | 3.2808 | 304.1339 | 1640.392 | 9040.3057 | 8741.3948 | 8890.2329 | 8741.3941 | 8741.3948 | 10000 | 0.021504 | 0 | 0.021504 | 0 | -3 | 10.8269 | 74.4683 | 0.79328 | 56.088 | -17.8661 | 0 | 0.0741 | 43.6427
JETFAS | R05 | 28 | 1256.2336 | 0 | 3.2808 | 2270.5136 | 0 | 3.2808 | 1014.28 | 1640.392 | 8741.3948 | 7747.4725 | 8586.099 | 7747.4718 | 7747.4725 | 8750 | 0.024263 | 0 | 0.024263 | 0 | -3 | 10.823 | 75.2962 | 1.1383 | 57.3416 | -12.2331 | 0 | 0.0741 | 50.4524
JETFAS | R05 | 29 | 2270.5136 | 0 | 3.2808 | 3141.5488 | 0 | 3.2808 | 871.0352 | 1640.392 | 7747.4725 | 6898.6513 | 7571.819 | 6898.6505 | 6898.6513 | 7500 | 0.027249 | 0 | 0.027249 | 0 | -3 | 10.8188 | 76.0766 | 1.7995 | 58.5247 | -12.4888 | 0 | 0.0741 | 51.6425
JETFAS | R05 | 30 | 3141.5488 | 0 | 3.2808 | 3869.3392 | 0 | 3.2808 | 727.7904 | 1640.392 | 6898.6513 | 6194.1534 | 6700.7838 | 6194.1526 | 6194.1534 | 6250 | 0.030348 | 0 | 0.030348 | 0 | -3 | 10.8145 | 76.7604 | 2.5798 | 59.5563 | -12.9172 | 0 | 0.0741 | 52.6825
JETFAS | R05 | 31 | 3869.3392 | 0 | 3.2808 | 4453.8847 | 0 | 3.2808 | 584.5456 | 1640.392 | 6194.1534 | 5632.6066 | 5972.9935 | 5632.6056 | 5632.6066 | 5000 | 0.033373 | 0 | 0.033373 | 0 | -3 | 10.8103 | 77.26 | 3.5317 | 60.2783 | -13.6413 | 0 | 0.0741 | 53.4141
JETFAS | R05 | 32 | 4453.8847 | 0 | 3.2808 | 4895.1855 | 0 | 3.2808 | 441.3008 | 1640.392 | 5632.6066 | 5212.0198 | 5388.4479 | 5212.0188 | 5212.0198 | 3750 | 0.036066 | 0 | 0.036066 | 0 | -3 | 10.8065 | 77.5946 | 4.7525 | 60.7626 | -14.7073 | 0 | 0.0741 | 53.9073
JETFAS | R05 | 33 | 4895.1855 | 0 | 3.2808 | 5193.2415 | 0 | 3.2808 | 298.056 | 1640.392 | 5212.0198 | 4930.0035 | 4947.1471 | 4930.0024 | 4930.0035 | 2500 | 0.038129 | 0 | 0.038129 | 0 | -3 | 10.8036 | 77.7212 | 6.4569 | 60.9468 | -16.3497 | 0 | 0.0741 | 54.0988
JETFAS | R13 | 1 | -328077.7538 | 0 | 14768.1679 | -148799.2126 | 0 | 6000 | 179492.8302 | 3103.4662 | 248471.4756 | 69029.0625 | 248452.0933 | 1640.3888 | 3103.4662 | 533.14 | 74.7265 | -2.8 | 58.0913 | 0 | -0.40185 | 0 | 81.11 | -2.4047 | 66.1253 | -40.0029 | 0 | 0.0741 | 38.3746
JETFAS | R13 | 2 | -148799.2126 | 0 | 6000 | -112629.3146 | 0 | 4231 | 36213.1313 | 3103.4662 | 69029.0625 | 32892.8662 | 68959.2631 | 1640.3888 | 3103.4662 | 500.6352 | 68.8314 | -2.8 | 58.0913 | 0 | -0.40185 | 0 | 81.097 | -2.29 | 66.1123 | -30.8193 | 0 | 0.0741 | 47.6599
JETFAS | R13 | 3 | -112629.3146 | 0 | 4231 | -87459.6457 | 0 | 3000 | 25199.7539 | 3103.4662 | 32892.8662 | 8159.6153 | 32746.1318 | 1640.3888 | 3103.4662 | 476.71 | 61.3591 | -2.8 | 58.0913 | 0 | -0.40185 | 0 | 81.0874 | -2.2065 | 66.1027 | -13.3289 | 0 | 0.0741 | 65.2243
JETFAS | R13 | 4 | -87459.6457 | 0 | 3000 | -86459.6457 | 0 | 3000 | 1000 | 3419.1922 | 8159.6153 | 7263.7438 | 7408.6738 | 1640.3888 | 3419.1922 | 450.59 | 61.3303 | 0 | 61.3303 | 0 | -0.32236 | 0 | 80.2383 | -2.1719 | 64.9042 | -17.1749 | 0 | 0.0741 | 60.6432
JETFAS | R13 | 5 | -86459.6457 | 0 | 3000 | -79252.3876 | 0 | 3000 | 7207.2581 | 3419.1922 | 7263.7438 | 3511.2124 | 6408.6738 | 1640.3888 | 3419.1922 | 450.59 | 61.3303 | 0 | 61.3303 | 0 | -0.32236 | 0 | 80.2383 | -1.9367 | 64.9042 | -2.9413 | 0 | 0.0741 | 75.112
JETFAS | R13 | 6 | -79252.3876 | 0 | 3000 | -72487.1621 | 0 | 3000 | 6765.2256 | 3419.1922 | 3511.2124 | 8300.7286 | -798.5843 | 1640.3888 | 3419.1922 | 450.59 | 61.3303 | 0 | 61.3303 | 0 | -0.32236 | 0 | 80.2383 | -1.9055 | 64.9042 | -4.4547 | 0 | 0.0741 | 73.6298
JETFAS | R13 | 7 | -72487.1621 | 0 | 3000 | -66163.969 | 0 | 3000 | 6323.1931 | 3419.1922 | 8300.7286 | 14301.7386 | -7563.8099 | 1640.3888 | 3419.1922 | 450.59 | 61.3303 | 0 | 61.3303 | 0 | -0.32236 | 0 | 80.2383 | -1.6216 | 64.9042 | -13.688 | 0 | 0.0741 | 64.6804
JETFAS | R13 | 8 | -66163.969 | 0 | 3000 | -60282.8084 | 0 | 3000 | 5881.1606 | 3419.1922 | 14301.7386 | 20061.684 | -13887.0029 | 1640.3888 | 3419.1922 | 450.59 | 61.3303 | 0 | 61.3303 | 0 | -0.32236 | 0 | 80.2383 | -1.3179 | 64.9042 | -20.8986 | 0 | 0.0741 | 57.7736
JETFAS | R13 | 9 | -60282.8084 | 0 | 3000 | -59282.8084 | 0 | 3000 | 1000 | 3419.1922 | 20061.684 | 21047.7431 | -19768.1635 | 1640.3888 | 3419.1922 | 450.59 | 61.3303 | 0 | 61.3303 | 0 | -0.32236 | 0 | 80.2383 | -0.99132 | 64.9042 | -31.8642 | 0 | 0.0741 | 47.1345
JETFAS | R13 | 10 | -59282.8084 | 0 | 3000 | -56291.3386 | 0 | 3000 | 2991.4698 | 3419.1922 | 21047.7431 | 24004.3965 | -20768.1635 | 1640.3888 | 3419.1922 | 417.9 | 61.3303 | 0 | 61.3303 | 0 | -0.32236 | 0 | 80.2252 | -0.93023 | 64.8911 | -28.5719 | 0 | 0.0741 | 50.4749
JETFAS | R13 | 11 | -56291.3386 | 0 | 3000 | -55291.3386 | 0 | 2947.5066 | 1001.3768 | 4547.5514 | 24004.3965 | 24988.3596 | -23569.7015 | 1640.3888 | 4547.5514 | 417.9 | 61.3635 | -3.0049 | 68.8556 | 0 | -0.17323 | 0 | 77.6527 | -0.7367 | 61.2161 | -31.6587 | 0 | 0.0741 | 45.1582
JETFAS | R13 | 12 | -55291.3386 | 0 | 2947.5066 | -45625 | 0 | 2440.9449 | 9679.6026 | 4545.5237 | 24988.3596 | 34551.3622 | -24571.4535 | 1640.3888 | 4545.5237 | 235.08 | 60.9359 | -2.9998 | 68.8457 | 0 | -0.1734 | 0 | 77.5838 | -0.7094 | 61.1491 | -24.6927 | 0 | 0.0741 | 52.0824
JETFAS | R13 | 13 | -45625 | 0 | 2440.9449 | -44625 | 0 | 2388.4514 | 1001.3768 | 4548.3502 | 34551.3622 | 35544.269 | -34250.6809 | 1640.3888 | 4548.3502 | 230.29 | 56.1342 | -3.0049 | 68.8595 | 0 | -0.17317 | 0 | 77.576 | -0.4292 | 61.1387 | -37.6222 | 0 | 0.0741 | 39.4255
JETFAS | R13 | 14 | -44625 | 0 | 2388.4514 | -40084.5956 | 0 | 2150.5906 | 4546.6306 | 4544.8798 | 35544.269 | 40057.7976 | -35252.5053 | 1640.3888 | 4544.8798 | 306.54 | 55.5553 | -2.9988 | 68.8426 | 0 | -0.17345 | 0 | 77.6137 | -0.3596 | 61.1796 | -32.2925 | 0 | 0.0741 | 44.8623
JETFAS | R13 | 15 | -40084.5956 | 0 | 2150.5906 | -35919.9475 | 0 | 1932.4147 | 4170.359 | 4544.8798 | 40057.7976 | 44203.7602 | -39799.1359 | 1640.3888 | 4544.8798 | 303.705 | 52.7028 | -2.9988 | 68.8426 | 0 | -0.17345 | 0 | 77.6126 | -0.011417 | 61.1784 | -34.5246 | 0 | 0.0741 | 42.9772
JETFAS | R13 | 16 | -35919.9475 | 0 | 1932.4147 | -34919.9475 | 0 | 1879.9213 | 1001.3768 | 4549.2084 | 44203.7602 | 45199.9374 | -43969.0473 | 1640.3888 | 4549.2084 | 300.87 | 49.7116 | -3.0049 | 68.8637 | 0 | -0.1731 | 0.0056528 | 77.6025 | 0.36713 | 61.1643 | -41.7501 | 0 | 0.0741 | 36.1148
JETFAS | R13 | 17 | -34919.9475 | 0 | 1879.9213 | -29515.748 | 0 | 1596.7848 | 5411.6114 | 4544.9629 | 45199.9374 | 50587.0482 | -44970.8534 | 1640.3888 | 4544.9629 | 765 | 48.9315 | -2.9991 | 68.843 | 0 | -0.17344 | 0.020959 | 77.7969 | 0.39594 | 61.3627 | -35.5695 | 0 | 0.0741 | 42.5031
JETFAS | R13 | 18 | -29515.748 | 0 | 1596.7848 | -28515.748 | 0 | 1544.2913 | 1001.3768 | 4549.7193 | 50587.0482 | 51584.4455 | -50382.0355 | 1640.3888 | 4549.7193 | 755.66 | 44.2677 | -3.0049 | 68.8662 | 0 | -0.17306 | 0.11483 | 77.7833 | 0.55787 | 61.3447 | -44.0314 | 0 | 0.0741 | 34.096
JETFAS | R13 | 19 | -28515.748 | 0 | 1544.2913 | -17951.4872 | 0 | 990.6509 | 10578.7582 | 4545.5845 | 51584.4455 | 62129.0453 | -51383.7783 | 1640.3888 | 4545.5845 | 5011.09 | 43.3108 | -3 | 68.846 | 0 | -0.17339 | 0.13477 | 79.2932 | 0.5612 | 63.21 | -36.5507 | 0 | 0.0741 | 43.0696
JETFAS | R13 | 20 | -17951.4872 | 0 | 990.6509 | -12025.8485 | 0 | 680.1065 | 5933.7704 | 4545.5845 | 62129.0453 | 68048.2978 | -61962.5365 | 1640.3888 | 4545.5845 | 4911.3316 | 31.1631 | -3 | 68.846 | 0 | -0.17339 | 0.43841 | 79.2613 | 0.59754 | 63.1641 | -41.445 | 0 | 0.0741 | 37.8761
JETFAS | R13 | 21 | -12025.8485 | 0 | 680.1065 | -8030.7347 | 0 | 470.7348 | 4000.5964 | 4545.5845 | 68048.2978 | 72040.4542 | -67896.3069 | 1640.3888 | 4545.5845 | 4854.4784 | 22.5467 | -3 | 68.846 | 0 | -0.17339 | 0.82546 | 79.2431 | 0.6182 | 63.1379 | -44.4183 | 0 | 0.0741 | 34.5182
JETFAS | R13 | 22 | -8030.7347 | 0 | 470.7348 | -5054.5089 | 0 | 314.76 | 2980.31 | 4545.5845 | 72040.4542 | 75015.0613 | -71896.9033 | 1640.3888 | 4545.5845 | 4815.7688 | 16.0325 | -3 | 68.846 | 0 | -0.17339 | 1.4356 | 79.2307 | 0.63224 | 63.1201 | -46.5251 | 0 | 0.0741 | 31.8029
JETFAS | R13 | 23 | -5054.5089 | 0 | 314.76 | -2694.9786 | 0 | 191.1043 | 2362.7683 | 4545.5845 | 75015.0613 | 77373.6202 | -74877.2133 | 1640.3888 | 4545.5845 | 4786.7279 | 10.8765 | -3 | 68.846 | 0 | -0.17339 | 2.4063 | 79.2214 | 0.64275 | 63.1067 | -48.1396 | 0 | 0.0741 | 29.219
JETFAS | R13 | 24 | -2694.9786 | 0 | 191.1043 | -710.8281 | 0 | 87.1211 | 1986.8734 | 4545.5845 | 77373.6202 | 79357.1477 | -77239.9817 | 1640.3888 | 4545.5845 | 4763.5787 | 6.654 | -3 | 68.846 | 0 | -0.17339 | 3.8689 | 79.214 | 0.65113 | 63.0961 | -49.3694 | 0 | 0.0741 | 26.5276
JETFAS | R13 | 25 | -710.8281 | 0 | 87.1211 | 0 | 0 | 49.8688 | 711.8035 | 4545.5845 | 79357.1477 | 80067.793 | -79226.855 | 1640.3888 | 4545.5845 | 4744.0249 | 3.0443 | -3 | 68.846 | 0 | -0.17339 | 5.9911 | 79.2077 | 0.65819 | 63.0871 | -54.1161 | 0 | 0.0741 | 19.6594
JETFAS | R13 | 26 | 0 | 0 | 49.8688 | 952.0997 | 0 | 3.2808 | 953.2389 | 4288.312 | 80067.793 | 81019.6797 | -79952.8727 | 1640.3888 | 4288.312 | 4737 | 1.7434 | -2.8013 | 67.5098 | 0 | -0.19636 | 7.055 | 79.757 | 0.66073 | 63.8791 | -53.751 | 0 | 0.0741 | 19.4895
JETFAS | R13 | 27 | 952.0997 | 0 | 3.2808 | 1256.2336 | 0 | 3.2808 | 304.1339 | 1640.392 | 81019.6797 | 81323.7515 | -81003.0717 | 1640.3888 | 1640.392 | 4724.14 | 0.11459 | 0 | 0.11459 | 0 | -3 | 8.6893 | 87.9845 | 0.79328 | 75.6108 | -69.3339 | 0 | 0.0741 | 7.8288
JETFAS | R13 | 28 | 1256.2336 | 0 | 3.2808 | 2270.5136 | 0 | 3.2808 | 1014.28 | 1640.392 | 81323.7515 | 82337.8277 | -81307.2055 | 1640.3888 | 1640.392 | 10000 | 0.11459 | 0 | 0.11459 | 0 | -3 | 8.6893 | 89.6728 | 1.1383 | 78.0377 | -66.4553 | 0 | 0.0741 | 12.7405
JETFAS | R13 | 29 | 2270.5136 | 0 | 3.2808 | 3141.5488 | 0 | 3.2808 | 871.0352 | 1640.392 | 82337.8277 | 83208.6918 | -82321.4855 | 1640.3888 | 1640.392 | 8750 | 0.11459 | 0 | 0.11459 | 0 | -3 | 8.6893 | 89.2728 | 1.7995 | 77.4627 | -66.7912 | 0 | 0.0741 | 12.6659
JETFAS | R13 | 30 | 3141.5488 | 0 | 3.2808 | 3869.3392 | 0 | 3.2808 | 727.7904 | 1640.392 | 83208.6918 | 83936.3419 | -83192.5207 | 1640.3888 | 1640.392 | 7500 | 0.11459 | 0 | 0.11459 | 0 | -3 | 8.6893 | 88.8728 | 2.5798 | 76.8877 | -67.2142 | 0 | 0.0741 | 12.6232
JETFAS | R13 | 31 | 3869.3392 | 0 | 3.2808 | 4453.8847 | 0 | 3.2808 | 584.5456 | 1640.392 | 83936.3419 | 84520.7766 | -83920.3111 | 1640.3888 | 1640.392 | 6250 | 0.11459 | 0 | 0.11459 | 0 | -3 | 8.6893 | 88.4728 | 3.5317 | 76.3127 | -67.7777 | 0 | 0.0741 | 12.6116
JETFAS | R13 | 32 | 4453.8847 | 0 | 3.2808 | 4895.1855 | 0 | 3.2808 | 441.3008 | 1640.392 | 84520.7766 | 84961.9947 | -84504.8567 | 1640.3888 | 1640.392 | 5000 | 0.11459 | 0 | 0.11459 | 0 | -3 | 8.6893 | 88.0728 | 4.7525 | 75.7377 | -68.5798 | 0 | 0.0741 | 12.6304
JETFAS | R13 | 33 | 4895.1855 | 0 | 3.2808 | 5193.2415 | 0 | 3.2808 | 298.056 | 1640.392 | 84961.9947 | 85259.9953 | -84946.1574 | 1640.3888 | 1640.392 | 3750 | 0.11459 | 0 | 0.11459 | 0 | -3 | 8.6893 | 87.6728 | 6.4569 | 75.1627 | -69.8356 | 0 | 0.0741 | 12.6789
JETFAS | R18 | 1 | -328077.7538 | 0 | 14768.1679 | -148799.2126 | 0 | 6000 | 179492.8302 | 955.4277 | 321855.1923 | 142364.15 | 321853.7742 | 0 | 955.4277 | 533.14 | 90 | -2.8 | 0 | 0 | -3 | 0 | 90.7389 | -2.4047 | 80.0166 | -62.5015 | 0 | 0.0741 | 22.9068
JETFAS | R18 | 2 | -148799.2126 | 0 | 6000 | -112629.3146 | 0 | 4231 | 36213.1313 | 955.4277 | 142364.15 | 106152.1124 | 142360.944 | 0 | 955.4277 | 500.6352 | 90 | -2.8 | 0 | 0 | -3 | 0 | 90.7259 | -2.29 | 80.0036 | -60.6104 | 0 | 0.0741 | 24.8996
JETFAS | R18 | 3 | -112629.3146 | 0 | 4231 | -87459.6457 | 0 | 3000 | 25199.7539 | 955.4277 | 106152.1124 | 80953.697 | 106147.8127 | 0 | 955.4277 | 476.71 | 90 | -2.8 | 0 | 0 | -3 | 0 | 90.7163 | -2.2065 | 79.994 | -57.3014 | 0 | 0.0741 | 28.2825
JETFAS | R18 | 4 | -87459.6457 | 0 | 3000 | -86459.6457 | 0 | 3000 | 1000 | 3000 | 80953.697 | 79954.3925 | 80898.0906 | 0 | 3000 | 450.59 | 90 | 0 | 90 | 0 | 0 | 0 | 81.3705 | -2.1719 | 66.5081 | -56.5607 | 0 | 0.0741 | 22.7119
JETFAS | R18 | 5 | -86459.6457 | 0 | 3000 | -79252.3876 | 0 | 3000 | 7207.2581 | 3000 | 79954.3925 | 72752.7122 | 79898.0906 | 0 | 3000 | 450.59 | 90 | 0 | 90 | 0 | 0 | 0 | 81.3705 | -1.9055 | 66.5081 | -47.0456 | 0 | 0.0741 | 32.4935
JETFAS | R18 | 6 | -79252.3876 | 0 | 3000 | -72487.1621 | 0 | 3000 | 6765.2256 | 3000 | 72752.7122 | 65993.8304 | 72690.8325 | 0 | 3000 | 450.59 | 90 | 0 | 90 | 0 | 0 | 0 | 81.3705 | -1.6216 | 66.5081 | -45.6588 | 0 | 0.0741 | 34.1642
JETFAS | R18 | 7 | -72487.1621 | 0 | 3000 | -66163.969 | 0 | 3000 | 6323.1931 | 3000 | 65993.8304 | 59677.8664 | 65925.607 | 0 | 3000 | 450.59 | 90 | 0 | 90 | 0 | 0 | 0 | 81.3705 | -1.3179 | 66.5081 | -44.2381 | 0 | 0.0741 | 35.8886
JETFAS | R18 | 8 | -66163.969 | 0 | 3000 | -60282.8084 | 0 | 3000 | 5881.1606 | 3000 | 59677.8664 | 53804.9539 | 59602.4139 | 0 | 3000 | 450.59 | 90 | 0 | 90 | 0 | 0 | 0 | 81.3705 | -0.99132 | 66.5081 | -42.7877 | 0 | 0.0741 | 37.6656
JETFAS | R18 | 9 | -60282.8084 | 0 | 3000 | -59282.8084 | 0 | 3000 | 1000 | 3000 | 53804.9539 | 52806.5389 | 53721.2533 | 0 | 3000 | 417.9 | 90 | 0 | 90 | 0 | 0 | 0 | 81.3574 | -0.93023 | 66.495 | -49.4411 | 0 | 0.0741 | 31.0602
JETFAS | R18 | 10 | -59282.8084 | 0 | 3000 | -56291.3386 | 0 | 3000 | 2991.4698 | 3000 | 52806.5389 | 49820.1904 | 52721.2533 | 0 | 3000 | 417.9 | 90 | 0 | 90 | 0 | 0 | 0 | 81.3574 | -0.7367 | 66.495 | -44.0141 | 0 | 0.0741 | 36.6806
JETFAS | R18 | 11 | -56291.3386 | 0 | 3000 | -55291.3386 | 0 | 2947.5066 | 1001.3768 | 388.9771 | 49820.1904 | 48818.8447 | 49818.6718 | 0 | 388.9771 | 235.08 | 90 | -3.0049 | 90 | 0 | 0 | 0 | 96.6553 | -0.7094 | 89.6883 | -71.7159 | 0 | 0.0741 | 24.304
JETFAS | R18 | 12 | -55291.3386 | 0 | 2947.5066 | -45625 | 0 | 2440.9449 | 9679.6026 | 393.2967 | 48818.8447 | 39139.6339 | 48817.2604 | 0 | 393.2967 | 230.29 | 90 | -2.9998 | 90 | 0 | 0 | 0 | 96.5896 | -0.4292 | 89.5701 | -59.5407 | 0 | 0.0741 | 36.6938
JETFAS | R18 | 13 | -45625 | 0 | 2440.9449 | -44625 | 0 | 2388.4514 | 1001.3768 | 389.8336 | 39139.6339 | 38138.308 | 39137.6925 | 0 | 389.8336 | 306.54 | 90 | -3.0049 | 90 | 0 | 0 | 0 | 96.6712 | -0.3596 | 89.6937 | -67.4452 | 0 | 0.0741 | 28.9405
JETFAS | R18 | 14 | -44625 | 0 | 2388.4514 | -40084.5956 | 0 | 2150.5906 | 4546.6306 | 393.8591 | 38138.308 | 33591.9527 | 38136.2743 | 0 | 393.8591 | 303.705 | 90 | -2.9988 | 90 | 0 | 0 | 0 | 96.6108 | -0.011417 | 89.5844 | -59.3783 | 0 | 0.0741 | 37.2952
JETFAS | R18 | 15 | -40084.5956 | 0 | 2150.5906 | -35919.9475 | 0 | 1932.4147 | 4170.359 | 393.8591 | 33591.9527 | 29421.921 | 33589.6437 | 0 | 393.8591 | 300.87 | 90 | -2.9988 | 90 | 0 | 0 | 0 | 96.6096 | 0.36713 | 89.5833 | -57.4987 | 0 | 0.0741 | 39.5521
JETFAS | R18 | 16 | -35919.9475 | 0 | 1932.4147 | -34919.9475 | 0 | 1879.9213 | 1001.3768 | 390.7537 | 29421.921 | 28420.6355 | 29419.326 | 0 | 390.7537 | 765 | 90 | -3.0049 | 90 | 0 | 0 | 0 | 96.841 | 0.39594 | 89.8523 | -62.38 | 0 | 0.0741 | 34.931
JETFAS | R18 | 17 | -34919.9475 | 0 | 1879.9213 | -29515.748 | 0 | 1596.7848 | 5411.6114 | 393.6303 | 28420.6355 | 23009.6653 | 28417.9095 | 0 | 393.6303 | 755.66 | 90 | -2.9991 | 90 | 0 | 0 | 0 | 96.7949 | 0.55787 | 89.7713 | -52.7522 | 0 | 0.0741 | 44.6747
JETFAS | R18 | 18 | -29515.748 | 0 | 1596.7848 | -28515.748 | 0 | 1544.2913 | 1001.3768 | 391.3015 | 23009.6653 | 22008.4398 | 23006.3378 | 0 | 391.3015 | 5011.09 | 90 | -3.0049 | 90 | 0 | 0 | 0 | 98.3304 | 0.5612 | 91.6867 | -59.0595 | 0 | 0.0741 | 39.9062
JETFAS | R18 | 19 | -28515.748 | 0 | 1544.2913 | -17951.4872 | 0 | 990.6509 | 10578.7582 | 393.2001 | 22008.4398 | 11432.9324 | 22004.9271 | 0 | 393.2001 | 4911.3316 | 90 | -3 | 90 | 0 | 0 | 0 | 98.2706 | 0.59754 | 91.5898 | -42.051 | 0 | 0.0741 | 56.8913
JETFAS | R18 | 20 | -17951.4872 | 0 | 990.6509 | -12025.8485 | 0 | 680.1065 | 5933.7704 | 393.2001 | 11432.9324 | 5506.4551 | 11426.169 | 0 | 393.2001 | 4854.4784 | 90 | -3 | 90 | 0 | 0 | 0 | 98.2524 | 0.6182 | 91.5636 | -32.4313 | 0 | 0.0741 | 66.5134
JETFAS | R18 | 21 | -12025.8485 | 0 | 680.1065 | -8030.7347 | 0 | 470.7348 | 4000.5964 | 393.2001 | 5506.4551 | 1542.7508 | 5492.3985 | 0 | 393.2001 | 4815.7688 | 90 | -3 | 90 | 0 | 0 | 0 | 98.24 | 0.63224 | 91.5458 | -16.2543 | 0 | 0.0741 | 82.692
JETFAS | R18 | 22 | -8030.7347 | 0 | 470.7348 | -5054.5089 | 0 | 314.76 | 2980.31 | 393.2001 | 1542.7508 | 1539.5655 | 1491.8021 | 0 | 393.2001 | 4801.2542 | 90 | -3 | 90 | 0 | 0 | 0 | 98.2353 | 0.63749 | 91.5392 | -0.21756 | 0 | 0.0741 | 98.7294
JETFAS | R18 | 23 | -5054.5089 | 0 | 314.76 | -2694.9786 | 0 | 191.1043 | 2362.7683 | 393.2001 | 1539.5655 | 3871.2963 | -1488.5079 | 0 | 393.2001 | 4786.7279 | 90 | -3 | 90 | 0 | 0 | 0 | 98.2307 | 0.64275 | 91.5325 | -16.4412 | 0 | 0.0741 | 82.5063
JETFAS | R18 | 24 | -2694.9786 | 0 | 191.1043 | -710.8281 | 0 | 87.1211 | 1986.8734 | 393.2001 | 3871.2963 | 5851.3756 | -3851.2762 | 0 | 393.2001 | 4763.5787 | 90 | -3 | 90 | 0 | 0 | 0 | 98.2233 | 0.65113 | 91.5218 | -28.88 | 0 | 0.0741 | 70.0685
JETFAS | R18 | 25 | -710.8281 | 0 | 87.1211 | 0 | 0 | 49.8688 | 711.8035 | 393.2001 | 5851.3756 | 6561.7446 | -5838.1496 | 0 | 393.2001 | 4744.0249 | 90 | -3 | 90 | 0 | 0 | 0 | 98.217 | 0.65819 | 91.5128 | -38.0436 | 0 | 0.0741 | 60.9058
JETFAS | R18 | 26 | 0 | 0 | 49.8688 | 952.0997 | 0 | 3.2808 | 953.2389 | 370.494 | 6561.7446 | 7513.6555 | -6551.2767 | 0 | 370.494 | 4737 | 90 | -2.8013 | 90 | 0 | 0 | 0 | 98.558 | 0.66073 | 92.136 | -39.7509 | 0 | 0.0741 | 59.542
JETFAS | R18 | 27 | 952.0997 | 0 | 3.2808 | 1256.2336 | 0 | 3.2808 | 304.1339 | 3.2808 | 7513.6555 | 7817.7894 | -7513.6548 | 0 | 3.2808 | 4724.14 | 90 | 0 | 90 | 0 | 0 | 0 | 106.2033 | 0.79328 | 106.0903 | -65.1127 | 0 | 0.0741 | 41.958
JETFAS | R18 | 28 | 1256.2336 | 0 | 3.2808 | 2270.5136 | 0 | 3.2808 | 1014.28 | 3.2808 | 7817.7894 | 8832.0693 | -7817.7887 | 0 | 3.2808 | 10000 | 90 | 0 | 90 | 0 | 0 | 0 | 107.8916 | 1.1383 | 108.5172 | -63.4808 | 0 | 0.0741 | 45.6231
JETFAS | R18 | 29 | 2270.5136 | 0 | 3.2808 | 3141.5488 | 0 | 3.2808 | 871.0352 | 3.2808 | 8832.0693 | 9703.1044 | -8832.0687 | 0 | 3.2808 | 8750 | 90 | 0 | 90 | 0 | 0 | 0 | 107.4916 | 1.7995 | 107.9422 | -65.5019 | 0 | 0.0741 | 43.8632
JETFAS | R18 | 30 | 3141.5488 | 0 | 3.2808 | 3869.3392 | 0 | 3.2808 | 727.7904 | 3.2808 | 9703.1044 | 10430.8948 | -9703.1039 | 0 | 3.2808 | 7500 | 90 | 0 | 90 | 0 | 0 | 0 | 107.0916 | 2.5798 | 107.3672 | -67.2074 | 0 | 0.0741 | 42.538
JETFAS | R18 | 31 | 3869.3392 | 0 | 3.2808 | 4453.8847 | 0 | 3.2808 | 584.5456 | 3.2808 | 10430.8948 | 11015.4403 | -10430.8942 | 0 | 3.2808 | 6250 | 90 | 0 | 90 | 0 | 0 | 0 | 106.6916 | 3.5317 | 106.7922 | -68.7393 | 0 | 0.0741 | 41.5581
JETFAS | R18 | 32 | 4453.8847 | 0 | 3.2808 | 4895.1855 | 0 | 3.2808 | 441.3008 | 3.2808 | 11015.4403 | 11456.7411 | -11015.4398 | 0 | 3.2808 | 5000 | 90 | 0 | 90 | 0 | 0 | 0 | 106.2916 | 4.7525 | 106.2172 | -70.252 | 0 | 0.0741 | 40.8662
JETFAS | R18 | 33 | 4895.1855 | 0 | 3.2808 | 5193.2415 | 0 | 3.2808 | 298.056 | 3.2808 | 11456.7411 | 11754.797 | -11456.7406 | 0 | 3.2808 | 3750 | 90 | 0 | 90 | 0 | 0 | 0 | 105.8916 | 6.4569 | 105.6422 | -71.9969 | 0 | 0.0741 | 40.4256
JETFDC | R01 | 1 | 0 | 0 | 3.2808 | 69.3315 | 0 | 3.2808 | 69.3315 | 3.2808 | 21325.0542 | 21255.7228 | 21325.054 | 0 | 3.2808 | 24548.19 | 90 | 0 | 90 | 0 | 0 | 0 | 115.2844 | 12.3988 | 118.3696 | -98.8752 | 0 | 0.0741 | 28.882
JETFDC | R01 | 2 | 69.3315 | 0 | 3.2808 | 277.0333 | 0 | 3.2808 | 207.7018 | 3.2808 | 21255.7228 | 21048.0209 | 21255.7225 | 0 | 3.2808 | 24096.38 | 90 | 0 | 90 | 0 | 0 | 0 | 114.9771 | 7.6337 | 117.972 | -93.7254 | 0 | 0.0741 | 28.9596
JETFDC | R01 | 3 | 277.0333 | 0 | 3.2808 | 623.1054 | 0 | 3.2808 | 346.0721 | 3.2808 | 21048.0209 | 20701.9488 | 21048.0207 | 0 | 3.2808 | 23644.57 | 90 | 0 | 90 | 0 | 0 | 0 | 114.6699 | 5.4164 | 117.5744 | -91.0075 | 0 | 0.0741 | 29.153
JETFDC | R01 | 4 | 623.1054 | 0 | 3.2808 | 1107.5479 | 0 | 3.2808 | 484.4425 | 3.2808 | 20701.9488 | 20217.5064 | 20701.9486 | 0 | 3.2808 | 23192.76 | 90 | 0 | 90 | 0 | 0 | 0 | 114.3627 | 3.9557 | 117.1768 | -88.9256 | 0 | 0.0741 | 29.4669
JETFDC | R01 | 5 | 1107.5479 | 0 | 3.2808 | 1730.3607 | 0 | 3.2808 | 622.8128 | 3.2808 | 20217.5064 | 19594.6936 | 20217.5061 | 0 | 3.2808 | 22740.95 | 90 | 0 | 90 | 0 | 0 | 0 | 114.0554 | 2.8645 | 116.7792 | -87.0853 | 0 | 0.0741 | 29.9088
JETFDC | R01 | 6 | 1730.3607 | 0 | 3.2808 | 2491.5438 | 0 | 3.2808 | 761.1831 | 3.2808 | 19594.6936 | 18833.5105 | 19594.6933 | 0 | 3.2808 | 22289.14 | 90 | 0 | 90 | 0 | 0 | 0 | 113.7482 | 1.9932 | 116.3816 | -85.3261 | 0 | 0.0741 | 30.4894
JETFDC | R01 | 7 | 2491.5438 | 0 | 3.2808 | 3391.0972 | 0 | 3.2808 | 899.5534 | 3.2808 | 18833.5105 | 17933.9571 | 18833.5102 | 0 | 3.2808 | 21837.33 | 90 | 0 | 90 | 0 | 0 | 0 | 113.441 | 1.2678 | 115.984 | -83.5592 | 0 | 0.0741 | 31.2237
JETFDC | R01 | 8 | 3391.0972 | 0 | 3.2808 | 4429.0209 | 0 | 3.2808 | 1037.9237 | 3.2808 | 17933.9571 | 16896.0334 | 17933.9568 | 0 | 3.2808 | 21385.52 | 90 | 0 | 90 | 0 | 0 | 0 | 113.1338 | 0.64643 | 115.5864 | -81.7222 | 0 | 0.0741 | 32.1321
JETFDC | R01 | 9 | 4429.0209 | 0 | 3.2808 | 5605.315 | 0 | 3.2808 | 1176.2941 | 3.2808 | 16896.0334 | 15719.7394 | 16896.0331 | 0 | 3.2808 | 20933.71 | 90 | 0 | 90 | 0 | 0 | 0 | 112.8265 | 0.10293 | 115.1888 | -79.7606 | 0 | 0.0741 | 33.2429
JETFDC | R01 | 10 | 5605.315 | 0 | 3.2808 | 5925.7029 | 0 | 56.4149 | 324.764 | 2575.1165 | 15719.7394 | 15399.4545 | 15507.3847 | 0 | 2575.1165 | 20951.3207 | 90 | 9.4164 | 90 | 0 | 0 | 0 | 90.8591 | -0.14898 | 79.3377 | -42.8759 | 0 | 0.0741 | 47.9083
JETFDC | R01 | 11 | 5925.7029 | 0 | 56.4149 | 6308.1013 | 0 | 123.7489 | 388.2814 | 2726.0435 | 15399.4545 | 15017.4626 | 15156.249 | 0 | 2726.0435 | 20972.3206 | 90 | 9.9865 | 90 | 0 | 0 | 0 | 90.3803 | -0.15339 | 78.6578 | -41.0896 | 0 | 0.0741 | 49.2114
JETFDC | R01 | 12 | 6308.1013 | 0 | 123.7489 | 6762.8454 | 0 | 203.8217 | 461.74 | 2726.0435 | 15017.4626 | 14563.6349 | 14767.9676 | 0 | 2726.0435 | 20997.2661 | 90 | 9.9865 | 90 | 0 | 0 | 0 | 90.3973 | -0.15863 | 78.6797 | -39.8644 | 0 | 0.0741 | 50.4484
JETFDC | R01 | 13 | 6762.8454 | 0 | 203.8217 | 7336.4431 | 0 | 304.8226 | 582.4221 | 2726.0435 | 14563.6349 | 13991.9316 | 14306.2276 | 0 | 2726.0435 | 21028.6892 | 90 | 9.9865 | 90 | 0 | 0 | 0 | 90.4187 | -0.16521 | 78.7074 | -38.2559 | 0 | 0.0741 | 52.0716
JETFDC | R01 | 14 | 7336.4431 | 0 | 304.8226 | 8106.4076 | 0 | 440.4004 | 781.8098 | 2726.0435 | 13991.9316 | 13225.9807 | 13723.8055 | 0 | 2726.0435 | 21070.7961 | 90 | 9.9865 | 90 | 0 | 0 | 0 | 90.4473 | -0.17402 | 78.7444 | -36.1581 | 0 | 0.0741 | 54.1893
JETFDC | R01 | 15 | 8106.4076 | 0 | 440.4004 | 9248.4354 | 0 | 641.4923 | 1159.5971 | 2726.0435 | 13225.9807 | 12093.6442 | 12941.9957 | 0 | 2726.0435 | 21133.0955 | 90 | 9.9865 | 90 | 0 | 0 | 0 | 90.4897 | -0.18701 | 78.7993 | -33.2003 | 0 | 0.0741 | 57.1764
JETFDC | R01 | 16 | 9248.4354 | 0 | 641.4923 | 11284.4488 | 0 | 1000 | 2067.3361 | 2726.0435 | 12093.6442 | 10090.2801 | 11782.3986 | 0 | 2726.0435 | 21243.71 | 90 | 9.9865 | 90 | 0 | 0 | 0 | 90.5649 | -0.20999 | 78.8966 | -28.3439 | 0 | 0.0741 | 62.0851
JETFDC | R01 | 17 | 11284.4488 | 0 | 1000 | 12138.8769 | 0 | 1043.1699 | 855.518 | 1505.3807 | 10090.2801 | 9245.2179 | 9977.3534 | 0 | 1505.3807 | 16654.189 | 90 | 2.8924 | 90 | 0 | 0 | 0 | 91.8438 | -0.2999 | 81.8677 | -35.0973 | 0 | 0.0741 | 56.5207
JETFDC | R01 | 18 | 12138.8769 | 0 | 1043.1699 | 12283.8916 | -12.7252 | 1050.5249 | 145.7576 | 1704.6005 | 9245.2179 | 9101.9988 | 9086.715 | 803.0138 | 1704.6005 | 15739.39 | 52.6412 | 2.8924 | 61.8952 | 0 | -0.30946 | 0 | 90.0892 | -0.31485 | 79.61 | -40.4083 | 0 | 0.0741 | 49.1306
JETFDC | R01 | 19 | 12283.8916 | -12.7252 | 1050.5249 | 15728.0475 | -314.9546 | 1225.473 | 3461.8145 | 1705.2002 | 9101.9988 | 5738.2455 | 8940.8431 | 803.0138 | 1705.2002 | 15761.5645 | 56.798 | 2.8968 | 61.9059 | 0 | -0.30922 | 0 | 90.105 | -0.64372 | 79.6259 | -22.2547 | 0 | 0.0741 | 66.9715
JETFDC | R01 | 20 | 15728.0475 | -314.9546 | 1225.473 | 16340.891 | -478.9957 | 1257.5753 | 635.23 | 2301.4623 | 5738.2455 | 5162.6363 | 5256.4944 | 1751.4575 | 2301.4623 | 15765.63 | 35.7137 | 2.8968 | 40.4459 | 0 | -1.014 | 0.3181 | 87.6278 | -0.69901 | 76.0674 | -21.8279 | 0 | 0.0741 | 63.8429
JETFDC | R01 | 21 | 16340.891 | -478.9957 | 1257.5753 | 19208.9525 | -1246.6955 | 1407.8116 | 2972.8287 | 2301.4623 | 5162.6363 | 2830.9131 | 4621.2644 | 1751.4575 | 2301.4623 | 15783.1283 | 38.8279 | 2.8968 | 40.4459 | 0 | -1.014 | 0.24018 | 87.6425 | -0.94056 | 76.0831 | -8.4983 | 0 | 0.0741 | 77.0236
JETFDC | R01 | 22 | 19208.9525 | -1246.6955 | 1407.8116 | 20554.3497 | -1874.0968 | 1482.9288 | 1486.3945 | 2505.3832 | 2830.9131 | 2511.036 | 1317.9999 | 2024.2204 | 2505.3832 | 15790.8799 | 36.104 | 2.8968 | 36.104 | 0 | -1.2153 | 0.32677 | 86.9142 | -1.0396 | 75.049 | -5.0174 | 0 | 0.0741 | 79.3892
JETFDC | R01 | 23 | 20554.3497 | -1874.0968 | 1482.9288 | 22473.3261 | -2768.9762 | 1590.0705 | 2120.0847 | 2505.3832 | 2511.036 | 3393.2407 | -168.3946 | 2024.2204 | 2505.3832 | 15791.87 | 36.2612 | 2.8968 | 36.104 | 0 | -1.2153 | 0.32244 | 86.915 | -1.0519 | 75.0499 | -4.6305 | 0 | 0.0741 | 79.7689
JETFDC | R01 | 24 | 22473.3261 | -2768.9762 | 1590.0705 | 24669.5178 | -4306.3104 | 1725.7218 | 2684.2234 | 2173.5344 | 3393.2407 | 5719.0789 | -2605.7304 | 1609.9429 | 2173.5344 | 15803.4548 | 44.6808 | 2.8968 | 42.2087 | 0 | -0.93829 | 0.10538 | 88.1546 | -1.2021 | 76.8027 | -12.2057 | 0 | 0.0741 | 73.7773
JETFDC | R01 | 25 | 24669.5178 | -4306.3104 | 1725.7218 | 25426.0259 | -4835.8661 | 1762.9182 | 924.1847 | 2210.4525 | 5719.0789 | 6581.1437 | -5274.6339 | 1609.9429 | 2210.4525 | 15818.11 | 47.0111 | 2.3067 | 43.2533 | 0 | -0.89501 | 0.058539 | 88.0212 | -1.3783 | 76.6094 | -22.6681 | 0 | 0.0741 | 63.0953
JETFDC | R01 | 26 | 25426.0259 | -4835.8661 | 1762.9182 | 27883.1217 | -7292.9618 | 1902.8871 | 3477.676 | 1594.2211 | 6581.1437 | 9990.822 | -6385.132 | 519.6486 | 1594.2211 | 15818.0449 | 73.5889 | 2.3067 | 70.9764 | 0 | -0.13984 | 0 | 90.6865 | -1.4528 | 80.4534 | -24.9984 | 0 | 0.0741 | 64.1696
JETFDC | R01 | 27 | 27883.1217 | -7292.9618 | 1902.8871 | 27971.9093 | -7381.7495 | 1917.0362 | 126.3593 | 949.1149 | 9990.822 | 10116.6169 | -9945.6374 | 519.6486 | 949.1149 | 15817.8 | 74.8175 | 6.4292 | 56.8037 | 0 | -0.43612 | 0 | 94.76 | -1.712 | 86.4125 | -48.9766 | 0 | 0.0741 | 43.7093
JETFDC | R01 | 28 | 27971.9093 | -7381.7495 | 1917.0362 | 30038.7991 | -10334.4492 | 2323.1739 | 3627.0398 | 1452.9105 | 10116.6169 | 13715.9518 | -10011.7426 | 1212.1607 | 1452.9105 | 15822.8248 | 57.8575 | 6.4292 | 33.4572 | 0 | -1.3483 | 0 | 91.427 | -1.7129 | 81.529 | -32.369 | 0 | 0.0741 | 56.0709
JETFDC | R01 | 29 | 30038.7991 | -10334.4492 | 2323.1739 | 31561.0799 | -13598.8229 | 2729.0459 | 3624.6663 | 3629.8551 | 13715.9518 | 17238.0945 | -13226.9227 | 3529.5509 | 3629.8551 | 15966.3845 | 33.5194 | 6.4292 | 13.5007 | 0 | -2.5291 | 0.45268 | 83.8523 | -1.7397 | 70.6605 | -27.1156 | 0 | 0.0741 | 52.0893
JETFDC | R01 | 30 | 31561.0799 | -13598.8229 | 2729.0459 | 32182.8239 | -15921.606 | 3000 | 2419.7734 | 6441.3233 | 17238.0945 | 19503.5562 | -15989.4107 | 6371.6897 | 6441.3233 | 16108.5722 | 23.3169 | 6.4292 | 8.4324 | 0 | -2.7953 | 0.95762 | 78.6055 | -1.7661 | 63.0616 | -24.8464 | 0 | 0.0741 | 48.3142
JETFDC | R01 | 31 | 32182.8239 | -15921.606 | 3000 | 32492.8207 | -17079.7279 | 3041.2368 | 1199.6019 | 6799.2393 | 19503.5562 | 20632.1409 | -18280.0178 | 6371.6897 | 6799.2393 | 16202.8 | 25.2256 | 1.97 | 20.4269 | 0 | -2.1037 | 0.82973 | 78.1346 | -1.7835 | 62.3271 | -28.7037 | 0 | 0.0741 | 44.788
JETFDC | R01 | 32 | 32492.8207 | -17079.7279 | 3041.2368 | 32681.2846 | -19227.431 | 3115.3924 | 2157.2312 | 9931.5851 | 20632.1409 | 22546.9232 | -18084.4921 | 9631.9837 | 9931.5851 | 16199.7147 | 17.5329 | 1.97 | 14.1091 | 0 | -2.4933 | 1.5416 | 74.2776 | -1.8703 | 56.5838 | -21.8856 | 0 | 0.0741 | 46.5608
JETFDC | R01 | 33 | 32681.2846 | -19227.431 | 3115.3924 | 32807.7754 | -20668.8985 | 3165.1632 | 1447.8624 | 9931.5851 | 22546.9232 | 23855.2827 | -20241.7233 | 9631.9837 | 9931.5851 | 16194.165 | 17.9333 | 1.97 | 14.1091 | 0 | -2.4933 | 1.4879 | 74.2729 | -2.0181 | 56.5788 | -24.8771 | 0 | 0.0741 | 43.4706
JETFDC | R01 | 34 | 32807.7754 | -20668.8985 | 3165.1632 | 32807.7754 | -22753.8536 | 3236.8766 | 2086.1881 | 11741.7663 | 23855.2827 | 25691.7908 | -20765.4867 | 11482.7214 | 11741.7663 | 16190.6279 | 15.4193 | 1.97 | 12.0576 | 0 | -2.6114 | 1.8722 | 72.4578 | -2.1121 | 53.8069 | -21.7851 | 0 | 0.0741 | 44.1511
JETFDC | R01 | 35 | 32807.7754 | -22753.8536 | 3236.8766 | 32807.7754 | -32053.6197 | 4231 | 9352.7499 | 11510.5546 | 25691.7908 | 34310.1849 | -22969.0063 | 11482.7214 | 11510.5546 | 16185.53 | 15.8279 | 6.1016 | 3.9853 | 0 | -2.9514 | 1.8015 | 72.6693 | -2.2407 | 54.1323 | -18.5309 | 0 | 0.0741 | 47.2189
JETFDC | R01 | 36 | 32807.7754 | -32053.6197 | 4231 | 32807.7754 | -43924.7854 | 5500 | 11938.7996 | 11510.5546 | 34310.1849 | 45732.8073 | -32321.7561 | 11482.7214 | 11510.5546 | 16479.1759 | 20.333 | 6.1016 | 3.9853 | 0 | -2.9514 | 1.213 | 72.916 | -2.3077 | 54.3966 | -22.4555 | 0 | 0.0741 | 44.0624
JETFDC | R01 | 37 | 32807.7754 | -43924.7854 | 5500 | 32807.7754 | -64063.2368 | 7500 | 20237.5203 | 11538.3991 | 45732.8073 | 65514.893 | -44253.305 | 11482.7214 | 11538.3991 | 16846.58 | 25.7032 | 5.6716 | 5.6309 | 0 | -2.9047 | 0.80107 | 73.1984 | -2.3903 | 54.6872 | -25.6932 | 0 | 0.0741 | 41.4831
JETFDC | R01 | 38 | 32807.7754 | -64063.2368 | 7500 | 32807.7754 | -91511.0715 | 10000 | 27561.4519 | 11601.8235 | 65514.893 | 92769.225 | -64479.4455 | 11482.7214 | 11601.8235 | 17307.95 | 33.2592 | 5.2042 | 8.2169 | 0 | -2.8049 | 0.46178 | 73.5265 | -2.5243 | 55.0114 | -30.4733 | 0 | 0.0741 | 37.3363
JETFDC | R01 | 39 | 32807.7754 | -91511.0715 | 10000 | 32807.7754 | -328077.7538 | 31546.9349 | 237545.9231 | 11601.8235 | 92769.225 | 329790.9558 | -92040.8974 | 11482.7214 | 11601.8235 | 17884.66 | 41.169 | 5.2042 | 8.2169 | 0 | -2.8049 | 0.22233 | 74.0109 | -2.6947 | 55.5305 | -33.3378 | 0 | 0.0741 | 35.0252
JETFDC | R02 | 1 | 0 | 0 | 3.2808 | 69.3315 | 0 | 3.2808 | 69.3315 | 656.1637 | 656.1637 | 659.8164 | 0 | 656.1555 | 656.1637 | 25000 | 0.28648 | 0 | 0.28648 | 0 | -2.9998 | 4.8071 | 104.3094 | 12.3988 | 98.6509 | -11.5982 | 0 | 0.0741 | 97.3772
JETFDC | R02 | 2 | 69.3315 | 0 | 3.2808 | 277.0333 | 0 | 3.2808 | 207.7018 | 656.1637 | 659.8164 | 712.2487 | -69.3315 | 659.8082 | 659.8164 | 24548.19 | 0.2849 | 0 | 0.2849 | 0 | -2.9998 | 4.8281 | 103.9625 | 7.6337 | 98.192 | -7.1909 | -0.8045 | 0.0741 | 95.847
JETFDC | R02 | 3 | 277.0333 | 0 | 3.2808 | 623.1054 | 0 | 3.2808 | 346.0721 | 656.1637 | 712.2487 | 904.8819 | -277.0333 | 712.2412 | 712.2487 | 24096.38 | 0.26392 | 0 | 0.26392 | 0 | -2.9998 | 5.1234 | 103.1091 | 5.4164 | 96.9504 | -5.6902 | 0.31961 | 0.0741 | 95.1058
JETFDC | R02 | 4 | 623.1054 | 0 | 3.2808 | 1107.5479 | 0 | 3.2808 | 484.4425 | 656.1637 | 904.8819 | 1287.3279 | -623.1054 | 904.8759 | 904.8819 | 23644.57 | 0.20774 | 0 | 0.20774 | 0 | -2.9999 | 6.1042 | 101.0922 | 3.9557 | 93.9105 | -5.3703 | 0.0055776 | 0.0741 | 90.6531
JETFDC | R02 | 5 | 1107.5479 | 0 | 3.2808 | 1730.3607 | 0 | 3.2808 | 622.8128 | 656.1637 | 1287.3279 | 1850.5942 | -1107.5479 | 1287.3237 | 1287.3279 | 23192.76 | 0.14602 | 0 | 0.14602 | 0 | -3 | 7.643 | 98.067 | 2.8645 | 89.4946 | -5.5872 | -4.8139 | 0.0741 | 79.9616
JETFDC | R02 | 6 | 1730.3607 | 0 | 3.2808 | 2491.5438 | 0 | 3.2808 | 761.1831 | 656.1637 | 1850.5942 | 2576.4978 | -1730.3607 | 1850.5913 | 1850.5942 | 22740.95 | 0.10158 | 0 | 0.10158 | 0 | -3 | 9.1813 | 94.8799 | 1.9932 | 84.9081 | -5.9896 | -8.7853 | 0.0741 | 69.9911
JETFDC | R02 | 7 | 2491.5438 | 0 | 3.2808 | 3391.0972 | 0 | 3.2808 | 899.5534 | 656.1637 | 2576.4978 | 3453.9964 | -2491.5438 | 2576.4958 | 2576.4978 | 22289.14 | 0.072959 | 0 | 0.072959 | 0 | -3 | 10.3505 | 91.7641 | 1.2678 | 80.5084 | -6.4396 | -10.6698 | 0.0741 | 62.6462
JETFDC | R02 | 8 | 3391.0972 | 0 | 3.2808 | 4429.0209 | 0 | 3.2808 | 1037.9237 | 656.1637 | 3453.9964 | 4477.3627 | -3391.0972 | 3453.9948 | 3453.9964 | 21837.33 | 0.054423 | 0 | 0.054423 | 0 | -3 | 10.7809 | 88.9198 | 0.64643 | 76.5166 | -6.883 | -8.7895 | 0.0741 | 60.1869
JETFDC | R02 | 9 | 4429.0209 | 0 | 3.2808 | 5605.315 | 0 | 3.2808 | 1176.2941 | 656.1637 | 4477.3627 | 5643.5899 | -4429.0209 | 4477.3615 | 4477.3627 | 21385.52 | 0.041984 | 0 | 0.041984 | 0 | -3 | 10.7983 | 86.275 | 0.10293 | 72.7805 | -7.3614 | -7.1177 | 0.0741 | 58.1746
JETFDC | R02 | 10 | 5605.315 | 0 | 3.2808 | 5925.7029 | 0 | 56.4149 | 324.764 | 1125.0078 | 5643.5899 | 5962.1873 | -5530.3222 | 656.1555 | 1125.0078 | 20933.71 | 0.29039 | 9.4164 | 0 | 0 | -3 | 4.8047 | 97.6003 | -0.14528 | 89.0622 | -34.7685 | 0 | 0.0741 | 54.9559
JETFDC | R02 | 11 | 5925.7029 | 0 | 56.4149 | 6308.1013 | 0 | 123.7489 | 388.2814 | 1172.7814 | 5962.1873 | 6343.3427 | -5845.7045 | 656.1555 | 1172.7814 | 20951.3207 | 4.9893 | 9.9865 | 0 | 0 | -3 | 2.6688 | 97.2823 | -0.14898 | 88.5977 | -34.5595 | 0 | 0.0741 | 56.9791
JETFDC | R02 | 12 | 6308.1013 | 0 | 123.7489 | 6762.8454 | 0 | 203.8217 | 461.74 | 1172.7814 | 6343.3427 | 6797.6585 | -6233.9859 | 656.1555 | 1172.7814 | 20972.3206 | 10.8408 | 9.9865 | 0 | 0 | -3 | 1.3663 | 97.2965 | -0.15339 | 88.6162 | -34.95 | 0 | 0.0741 | 57.901
JETFDC | R02 | 13 | 6762.8454 | 0 | 203.8217 | 7336.4431 | 0 | 304.8226 | 582.4221 | 1172.7814 | 6797.6585 | 7372.0319 | -6695.7259 | 656.1555 | 1172.7814 | 20997.2661 | 17.5057 | 9.9865 | 0 | 0 | -3 | 0.71001 | 97.3135 | -0.15863 | 88.6381 | -35.2521 | 0 | 0.0741 | 58.2668
JETFDC | R02 | 14 | 7336.4431 | 0 | 304.8226 | 8106.4076 | 0 | 440.4004 | 781.8098 | 1172.7814 | 7372.0319 | 8144.835 | -7278.148 | 656.1555 | 1172.7814 | 21028.6892 | 25.2535 | 9.9865 | 0 | 0 | -3 | 0.38043 | 97.3349 | -0.16521 | 88.6658 | -35.5507 | 0 | 0.0741 | 58.3126
JETFDC | R02 | 15 | 8106.4076 | 0 | 440.4004 | 9248.4354 | 0 | 641.4923 | 1159.5971 | 1172.7814 | 8144.835 | 9293.848 | -8059.9578 | 656.1555 | 1172.7814 | 21070.7961 | 34.2748 | 9.9865 | 0 | 0 | -3 | 0.19614 | 97.3635 | -0.17402 | 88.7028 | -35.8577 | 0 | 0.0741 | 58.2097
JETFDC | R02 | 16 | 9248.4354 | 0 | 641.4923 | 11284.4488 | 0 | 1000 | 2067.3361 | 1172.7814 | 9293.848 | 11347.6573 | -9219.555 | 656.1555 | 1172.7814 | 21133.0955 | 44.7899 | 9.9865 | 0 | 0 | -3 | 0.058862 | 97.4059 | -0.18701 | 88.7577 | -36.2242 | 0 | 0.0741 | 58.0098
JETFDC | R02 | 17 | 11284.4488 | 0 | 1000 | 12138.8769 | 0 | 1043.1699 | 855.518 | 784.1199 | 11347.6573 | 12201.2735 | -11320.5336 | 656.1555 | 784.1199 | 21243.71 | 56.7624 | 2.8924 | 33.1957 | 0 | -1.3618 | 0 | 100.4827 | -0.20999 | 93.3789 | -47.0966 | 0 | 0.0741 | 51.8883
JETFDC | R02 | 18 | 12138.8769 | 0 | 1043.1699 | 12283.8916 | -12.7252 | 1050.5249 | 145.7576 | 591.5013 | 12201.2735 | 12346.8618 | -12186.9275 | 407.4817 | 591.5013 | 16654.189 | 68.6882 | 2.8924 | 46.4574 | 0 | -0.76958 | 0 | 98.7921 | -0.2999 | 92.3689 | -57.5675 | 0 | 0.0741 | 40.2292
JETFDC | R02 | 19 | 12283.8916 | -12.7252 | 1050.5249 | 15728.0475 | -314.9546 | 1225.473 | 3461.8145 | 590.8219 | 12346.8618 | 15805.5787 | -12332.7177 | 407.4817 | 590.8219 | 15739.39 | 68.8242 | 2.8968 | 46.3947 | 0 | -0.77193 | 0 | 98.031 | -0.31485 | 91.558 | -45.8197 | 0 | 0.0741 | 51.1986
JETFDC | R02 | 20 | 15728.0475 | -314.9546 | 1225.473 | 16340.891 | -478.9957 | 1257.5753 | 635.23 | 3159.9677 | 15805.5787 | 16428.4747 | -15486.4754 | 3128.7035 | 3159.9677 | 15761.5645 | 21.4145 | 2.8968 | 8.0664 | 0 | -2.8115 | 1.1112 | 84.8803 | -0.64372 | 72.1762 | -37.0553 | 0 | 0.0741 | 43.3327
JETFDC | R02 | 21 | 16340.891 | -478.9957 | 1257.5753 | 19208.9525 | -1246.6955 | 1407.8116 | 2972.8287 | 3159.9677 | 16428.4747 | 19354.2406 | -16121.7054 | 3128.7035 | 3159.9677 | 15765.63 | 21.9229 | 2.8968 | 8.0664 | 0 | -2.8115 | 1.0672 | 84.8837 | -0.69901 | 72.1798 | -32.0735 | 0 | 0.0741 | 48.3066
JETFDC | R02 | 22 | 19208.9525 | -1246.6955 | 1407.8116 | 20554.3497 | -1874.0968 | 1482.9288 | 1486.3945 | 6412.2565 | 19354.2406 | 20762.5274 | -18261.15 | 6393.8445 | 6412.2565 | 15783.1283 | 12.4328 | 2.8968 | 4.343 | 0 | -2.9425 | 2.5155 | 78.3782 | -0.94056 | 62.8372 | -28.5608 | 0 | 0.0741 | 43.4929
JETFDC | R02 | 23 | 20554.3497 | -1874.0968 | 1482.9288 | 22473.3261 | -2768.9762 | 1590.0705 | 2120.0847 | 6412.2565 | 20762.5274 | 22788.3795 | -19747.5445 | 6393.8445 | 6412.2565 | 15791.87 | 13.0739 | 2.8968 | 4.343 | 0 | -2.9425 | 2.3561 | 78.3855 | -1.0519 | 62.8451 | -28.4434 | 0 | 0.0741 | 43.6657
JETFDC | R02 | 24 | 22473.3261 | -2768.9762 | 1590.0705 | 24669.5178 | -4306.3104 | 1725.7218 | 2684.2234 | 10097.079 | 22788.3795 | 25222.7931 | -20429.3719 | 10081.629 | 10097.079 | 15803.4548 | 8.9741 | 2.8968 | 3.17 | 0 | -2.9691 | 3.6494 | 73.7701 | -1.2021 | 55.9628 | -22.4501 | 0 | 0.0741 | 43.5736
JETFDC | R02 | 25 | 24669.5178 | -4306.3104 | 1725.7218 | 25426.0259 | -4835.8661 | 1762.9182 | 924.1847 | 10113.0341 | 25222.7931 | 26072.0727 | -23106.6188 | 10081.629 | 10113.0341 | 15818.11 | 9.7212 | 2.3067 | 4.5166 | 0 | -2.9379 | 3.3587 | 73.7652 | -1.3783 | 55.9498 | -28.2313 | 0 | 0.0741 | 37.933
JETFDC | R02 | 26 | 25426.0259 | -4835.8661 | 1762.9182 | 27883.1217 | -7292.9618 | 1902.8871 | 3477.676 | 14123.0111 | 26072.0727 | 29056.4609 | -21915.6002 | 14095.4696 | 14123.0111 | 15818.0449 | 7.1347 | 2.3067 | 3.5788 | 0 | -2.9607 | 4.5028 | 70.1412 | -1.4528 | 50.4071 | -18.5406 | 0 | 0.0741 | 42.7584
JETFDC | R02 | 27 | 27883.1217 | -7292.9618 | 1902.8871 | 27971.9093 | -7381.7495 | 1917.0362 | 126.3593 | 14127.1932 | 29056.4609 | 29166.9445 | -25390.9498 | 14095.4696 | 14127.1932 | 15817.8 | 7.7365 | 6.4292 | 0 | 0 | -3 | 4.1999 | 70.1378 | -1.712 | 50.402 | -33.8551 | 0 | 0.0741 | 27.4448
JETFDC | R02 | 28 | 27971.9093 | -7381.7495 | 1917.0362 | 30038.7991 | -10334.4492 | 2323.1739 | 3627.0398 | 18316.8324 | 29166.9445 | 32070.547 | -22698.1124 | 18306.0451 | 18316.8324 | 15822.8248 | 6.0159 | 6.4292 | 0 | 0 | -3 | 5.1361 | 67.2155 | -1.7129 | 45.9164 | -16.5167 | 0 | 0.0741 | 40.9238
JETFDC | R02 | 29 | 30038.7991 | -10334.4492 | 2323.1739 | 31561.0799 | -13598.8229 | 2729.0459 | 3624.6663 | 22580.2755 | 32070.547 | 34738.363 | -22773.9136 | 22579.1207 | 22580.2755 | 15966.3845 | 5.9114 | 6.4292 | 0 | 0 | -3 | 5.2003 | 64.8979 | -1.7397 | 42.2946 | -15.4899 | 0 | 0.0741 | 39.5421
JETFDC | R02 | 30 | 31561.0799 | -13598.8229 | 2729.0459 | 32182.8239 | -15921.606 | 3000 | 2419.7734 | 26803.0995 | 34738.363 | 36325.698 | -22098.591 | 26801.8753 | 26803.0995 | 16108.5722 | 5.8505 | 6.4292 | 0.54761 | 0 | -2.9991 | 5.2381 | 63.0198 | -1.7661 | 39.3493 | -16.6822 | 0 | 0.0741 | 36.4084
JETFDC | R02 | 31 | 32182.8239 | -15921.606 | 3000 | 32492.8207 | -17079.7279 | 3041.2368 | 1199.6019 | 26888.9086 | 36325.698 | 37142.8873 | -24424.2283 | 26801.8753 | 26888.9086 | 16202.8 | 6.3904 | 1.97 | 4.6112 | 0 | -2.9354 | 4.9132 | 63.0617 | -1.7835 | 39.3768 | -20.0579 | 0 | 0.0741 | 33.4458
JETFDC | R02 | 32 | 32492.8207 | -17079.7279 | 3041.2368 | 32681.2846 | -19227.431 | 3115.3924 | 2157.2312 | 30906.3367 | 37142.8873 | 38381.3633 | -20600.7871 | 30818.046 | 30906.3367 | 16199.7147 | 5.6392 | 1.97 | 4.3319 | 0 | -2.9428 | 5.372 | 61.4366 | -1.8703 | 36.878 | -17.0805 | 0 | 0.0741 | 34.2452
JETFDC | R02 | 33 | 32681.2846 | -19227.431 | 3115.3924 | 32807.7754 | -20668.8985 | 3165.1632 | 1447.8624 | 30906.3367 | 38381.3633 | 39257.1816 | -22758.0183 | 30818.046 | 30906.3367 | 16194.165 | 5.7758 | 1.97 | 4.3319 | 0 | -2.9428 | 5.285 | 61.4319 | -2.0181 | 36.873 | -19.0541 | 0 | 0.0741 | 32.206
JETFDC | R02 | 34 | 32807.7754 | -20668.8985 | 3165.1632 | 32807.7754 | -22753.8536 | 3236.8766 | 2086.1881 | 32897.6621 | 39257.1816 | 40433.3529 | -21421.2544 | 32807.7754 | 32897.6621 | 16190.6279 | 5.5139 | 1.97 | 4.2364 | 0 | -2.9452 | 5.4532 | 60.7014 | -2.1121 | 35.7505 | -17.4701 | 0 | 0.0741 | 32.7949
JETFDC | R02 | 35 | 32807.7754 | -22753.8536 | 3236.8766 | 32807.7754 | -32053.6197 | 4231 | 9352.7499 | 32815.9013 | 40433.3529 | 46520.7575 | -23621.4446 | 32807.7754 | 32815.9013 | 16185.53 | 5.6666 | 6.1016 | 1.2751 | 0 | -2.995 | 5.3544 | 60.7261 | -2.2407 | 35.7905 | -11.6734 | 0 | 0.0741 | 38.5367
JETFDC | R02 | 36 | 32807.7754 | -32053.6197 | 4231 | 32807.7754 | -43924.7854 | 5500 | 11938.7996 | 32815.9013 | 46520.7575 | 55624.279 | -32974.1945 | 32807.7754 | 32815.9013 | 16479.1759 | 7.3899 | 6.1016 | 1.2751 | 0 | -2.995 | 4.3713 | 60.9728 | -2.3077 | 36.0548 | -12.1476 | 0 | 0.0741 | 39.2253
JETFDC | R02 | 37 | 32807.7754 | -43924.7854 | 5500 | 32807.7754 | -64063.2368 | 7500 | 20237.5203 | 32825.1316 | 55624.279 | 72946.5549 | -44906.2485 | 32807.7754 | 32825.1316 | 16846.58 | 9.5627 | 5.6716 | 1.8633 | 0 | -2.9893 | 3.418 | 61.2782 | -2.3903 | 36.3804 | -12.3806 | 0 | 0.0741 | 40.1741
JETFDC | R02 | 38 | 32807.7754 | -64063.2368 | 7500 | 32807.7754 | -91511.0715 | 10000 | 27561.4519 | 32846.7001 | 72946.5549 | 98341.9944 | -65132.8961 | 32807.7754 | 32846.7001 | 17307.95 | 12.9283 | 5.2042 | 2.7896 | 0 | -2.976 | 2.3911 | 61.6581 | -2.5243 | 36.7839 | -14.7862 | 0 | 0.0741 | 39.0545
JETFDC | R02 | 39 | 32807.7754 | -91511.0715 | 10000 | 32807.7754 | -328077.7538 | 31546.9349 | 237545.9231 | 32846.7001 | 98341.9944 | 331869.7671 | -92694.348 | 32807.7754 | 32846.7001 | 17884.66 | 17.0176 | 5.2042 | 2.7896 | 0 | -2.976 | 1.6146 | 62.1425 | -2.6947 | 37.3029 | -15.7543 | 0 | 0.0741 | 39.177
JETFDC | R03 | 1 | 0 | 0 | 3.2808 | 69.3315 | 0 | 3.2808 | 69.3315 | 3.2808 | 1640.392 | 1709.7234 | -1640.3888 | 1640.3888 | 1640.392 | 25000 | 0.11459 | 0 | 0.11459 | 0 | -3 | 8.6893 | 97.3728 | 12.3988 | 88.2877 | -14.9974 | -13.4791 | 0.0741 | 69.6799
JETFDC | R03 | 2 | 69.3315 | 0 | 3.2808 | 277.0333 | 0 | 3.2808 | 207.7018 | 3.2808 | 1709.7234 | 1917.4249 | -1709.7203 | 1709.7203 | 1709.7234 | 24548.19 | 0.10995 | 0 | 0.10995 | 0 | -3 | 8.8611 | 96.7371 | 7.6337 | 87.4123 | -10.5218 | -13.4791 | 0.0741 | 68.5828
JETFDC | R03 | 3 | 277.0333 | 0 | 3.2808 | 623.1054 | 0 | 3.2808 | 346.0721 | 3.2808 | 1917.4249 | 2263.4966 | -1917.4221 | 1917.4221 | 1917.4249 | 24096.38 | 0.098037 | 0 | 0.098037 | 0 | -3 | 9.3206 | 95.5201 | 5.4164 | 85.6915 | -8.8753 | -13.4791 | 0.0741 | 66.3356
JETFDC | R03 | 4 | 623.1054 | 0 | 3.2808 | 1107.5479 | 0 | 3.2808 | 484.4425 | 3.2808 | 2263.4966 | 2747.9386 | -2263.4942 | 2263.4942 | 2263.4966 | 23644.57 | 0.083048 | 0 | 0.083048 | 0 | -3 | 9.9306 | 93.807 | 3.9557 | 83.2895 | -8.1545 | -13.4791 | 0.0741 | 63.2725
JETFDC | R03 | 5 | 1107.5479 | 0 | 3.2808 | 1730.3607 | 0 | 3.2808 | 622.8128 | 3.2808 | 2747.9386 | 3370.751 | -2747.9367 | 2747.9367 | 2747.9386 | 23192.76 | 0.068407 | 0 | 0.068407 | 0 | -3 | 10.5383 | 91.821 | 2.8645 | 80.5137 | -7.8782 | -12.2629 | 0.0741 | 61.0801
JETFDC | R03 | 6 | 1730.3607 | 0 | 3.2808 | 2491.5438 | 0 | 3.2808 | 761.1831 | 3.2808 | 3370.751 | 4131.9338 | -3370.7494 | 3370.7494 | 3370.751 | 22740.95 | 0.055767 | 0 | 0.055767 | 0 | -3 | 10.7791 | 89.7454 | 1.9932 | 77.6109 | -7.838 | -9.9971 | 0.0741 | 60.1985
JETFDC | R03 | 7 | 2491.5438 | 0 | 3.2808 | 3391.0972 | 0 | 3.2808 | 899.5534 | 3.2808 | 4131.9338 | 5031.487 | -4131.9325 | 4131.9325 | 4131.9338 | 22289.14 | 0.045494 | 0 | 0.045494 | 0 | -3 | 10.7934 | 87.6494 | 1.2678 | 74.6715 | -7.9457 | -8.1555 | 0.0741 | 59.0968
JETFDC | R03 | 8 | 3391.0972 | 0 | 3.2808 | 4429.0209 | 0 | 3.2808 | 1037.9237 | 3.2808 | 5031.487 | 6069.4106 | -5031.4859 | 5031.4859 | 5031.487 | 21837.33 | 0.03736 | 0 | 0.03736 | 0 | -3 | 10.8047 | 85.4777 | 0.64643 | 71.5855 | -8.2149 | -6.6974 | 0.0741 | 57.4812
JETFDC | R03 | 9 | 4429.0209 | 0 | 3.2808 | 5605.315 | 0 | 3.2808 | 1176.2941 | 3.2808 | 6069.4106 | 7245.7045 | -6069.4097 | 6069.4097 | 6069.4106 | 21385.52 | 0.030971 | 0 | 0.030971 | 0 | -3 | 10.8136 | 83.3951 | 0.10293 | 68.6282 | -8.5228 | -5.5521 | 0.0741 | 55.6836
JETFDC | R03 | 10 | 5605.315 | 0 | 3.2808 | 5925.7029 | 0 | 56.4149 | 324.764 | 1182.2207 | 7245.7045 | 7566.3019 | -7148.6074 | 0 | 1182.2207 | 20933.71 | 90 | 9.4164 | 0 | 0 | -3 | 0 | 97.2067 | -0.14528 | 88.4897 | -38.4492 | 0 | 0.0741 | 55.6863
JETFDC | R03 | 11 | 5925.7029 | 0 | 56.4149 | 6308.1013 | 0 | 123.7489 | 388.2814 | 1256.516 | 7566.3019 | 7949.4533 | -7461.2394 | 0 | 1256.516 | 20951.3207 | 90 | 9.9865 | 0 | 0 | -3 | 0 | 96.735 | -0.14898 | 87.8017 | -37.824 | 0 | 0.0741 | 55.8361
JETFDC | R03 | 12 | 6308.1013 | 0 | 123.7489 | 6762.8454 | 0 | 203.8217 | 461.74 | 1256.516 | 7949.4533 | 8405.7057 | -7849.5207 | 0 | 1256.516 | 20972.3206 | 90 | 9.9865 | 0 | 0 | -3 | 0 | 96.7493 | -0.15339 | 87.8202 | -37.9932 | 0 | 0.0741 | 55.6768
JETFDC | R03 | 13 | 6762.8454 | 0 | 203.8217 | 7336.4431 | 0 | 304.8226 | 582.4221 | 1256.516 | 8405.7057 | 8982.0058 | -8311.2608 | 0 | 1256.516 | 20997.2661 | 90 | 9.9865 | 0 | 0 | -3 | 0 | 96.7663 | -0.15863 | 87.8422 | -38.0548 | 0 | 0.0741 | 55.627
JETFDC | R03 | 14 | 7336.4431 | 0 | 304.8226 | 8106.4076 | 0 | 440.4004 | 781.8098 | 1256.516 | 8982.0058 | 9756.7408 | -8893.6829 | 0 | 1256.516 | 21028.6892 | 90 | 9.9865 | 0 | 0 | -3 | 0 | 96.7876 | -0.16521 | 87.8698 | -38.082 | 0 | 0.0741 | 55.6145
JETFDC | R03 | 15 | 8106.4076 | 0 | 440.4004 | 9248.4354 | 0 | 641.4923 | 1159.5971 | 1256.516 | 9756.7408 | 10907.7039 | -9675.4927 | 0 | 1256.516 | 21070.7961 | 90 | 9.9865 | 0 | 0 | -3 | 0 | 96.8163 | -0.17402 | 87.9069 | -38.0699 | 0 | 0.0741 | 55.6464
JETFDC | R03 | 16 | 9248.4354 | 0 | 641.4923 | 11284.4488 | 0 | 1000 | 2067.3361 | 1256.516 | 10907.7039 | 12963.4651 | -10835.0898 | 0 | 1256.516 | 21133.0955 | 90 | 9.9865 | 0 | 0 | -3 | 0 | 96.8586 | -0.18701 | 87.9617 | -38.0345 | 0 | 0.0741 | 55.7112
JETFDC | R03 | 17 | 11284.4488 | 0 | 1000 | 12138.8769 | 0 | 1043.1699 | 855.518 | 346.5314 | 12963.4651 | 13818.6962 | -12958.8326 | 0 | 346.5314 | 21243.71 | 90 | 2.8924 | 90 | 0 | 0 | 0 | 105.7738 | -0.20999 | 102.2057 | -59.9343 | 0 | 0.0741 | 45.7036
JETFDC | R03 | 18 | 12138.8769 | 0 | 1043.1699 | 12283.8916 | -12.7252 | 1050.5249 | 145.7576 | 1254.1157 | 13818.6962 | 13963.8586 | -13761.6699 | 1204.5208 | 1254.1157 | 16654.189 | 40.9302 | 2.8924 | 16.167 | 0 | -2.3689 | 0.15803 | 93.2928 | -0.2999 | 83.9754 | -51.0485 | 0 | 0.0741 | 39.4916
JETFDC | R03 | 19 | 12283.8916 | -12.7252 | 1050.5249 | 15728.0475 | -314.9546 | 1225.473 | 3461.8145 | 1253.8216 | 13963.8586 | 17414.4641 | -13907.4541 | 1204.5208 | 1253.8216 | 15739.39 | 41.1297 | 2.8968 | 16.1206 | 0 | -2.3718 | 0.15431 | 92.5263 | -0.31485 | 83.1548 | -39.0652 | 0 | 0.0741 | 50.6943
JETFDC | R03 | 20 | 15728.0475 | -314.9546 | 1225.473 | 16340.891 | -478.9957 | 1257.5753 | 635.23 | 4203.1844 | 17414.4641 | 18031.5655 | -16899.6095 | 4186.699 | 4203.1844 | 15761.5645 | 16.3348 | 2.8968 | 5.0762 | 0 | -2.9221 | 1.7186 | 82.3707 | -0.64372 | 68.6091 | -35.498 | 0 | 0.0741 | 41.6624
JETFDC | R03 | 21 | 16340.891 | -478.9957 | 1257.5753 | 19208.9525 | -1246.6955 | 1407.8116 | 2972.8287 | 4203.1844 | 18031.5655 | 20933.9727 | -17534.8395 | 4186.699 | 4203.1844 | 15765.63 | 16.7391 | 2.8968 | 5.0762 | 0 | -2.9221 | 1.656 | 82.3741 | -0.69901 | 68.6128 | -30.3673 | 0 | 0.0741 | 46.8038
JETFDC | R03 | 22 | 19208.9525 | -1246.6955 | 1407.8116 | 20554.3497 | -1874.0968 | 1482.9288 | 1486.3945 | 7693.5233 | 20933.9727 | 22323.0314 | -19468.9731 | 7681.8054 | 7693.5233 | 15783.1283 | 10.3981 | 2.8968 | 3.1627 | 0 | -2.9692 | 3.1192 | 76.5251 | -0.94056 | 60.0773 | -27.1919 | 0 | 0.0741 | 42.3783
JETFDC | R03 | 23 | 20554.3497 | -1874.0968 | 1482.9288 | 22473.3261 | -2768.9762 | 1590.0705 | 2120.0847 | 7693.5233 | 22323.0314 | 24324.2019 | -20955.3676 | 7681.8054 | 7693.5233 | 15791.87 | 10.9399 | 2.8968 | 3.1627 | 0 | -2.9692 | 2.9424 | 76.5324 | -1.0519 | 60.0852 | -26.9538 | 0 | 0.0741 | 42.6892
JETFDC | R03 | 24 | 22473.3261 | -2768.9762 | 1590.0705 | 24669.5178 | -4306.3104 | 1725.7218 | 2684.2234 | 11571.0945 | 24324.2019 | 26715.7933 | -21395.7139 | 11559.8738 | 11571.0945 | 15803.4548 | 7.8418 | 2.8968 | 2.5235 | 0 | -2.9803 | 4.1494 | 72.2915 | -1.2021 | 53.7014 | -21.3548 | 0 | 0.0741 | 42.679
JETFDC | R03 | 25 | 24669.5178 | -4306.3104 | 1725.7218 | 25426.0259 | -4835.8661 | 1762.9182 | 924.1847 | 11584.6617 | 26715.7933 | 27551.4843 | -24073.4132 | 11559.8738 | 11584.6617 | 15818.11 | 8.4975 | 2.3067 | 3.7488 | 0 | -2.9569 | 3.8506 | 72.2911 | -1.3783 | 53.6951 | -27.0328 | 0 | 0.0741 | 37.1465
JETFDC | R03 | 26 | 25426.0259 | -4835.8661 | 1762.9182 | 27883.1217 | -7292.9618 | 1902.8871 | 3477.676 | 15742.529 | 27551.4843 | 30470.4109 | -22610.9943 | 15719.3717 | 15742.529 | 15818.0449 | 6.4041 | 2.3067 | 3.1081 | 0 | -2.9703 | 4.9053 | 68.9632 | -1.4528 | 48.6055 | -17.8652 | 0 | 0.0741 | 41.8438
JETFDC | R03 | 27 | 27883.1217 | -7292.9618 | 1902.8871 | 27971.9093 | -7381.7495 | 1917.0362 | 126.3593 | 15752.6987 | 30470.4109 | 30578.6437 | -26082.531 | 15719.3717 | 15752.6987 | 15817.8 | 6.9455 | 6.4292 | 0 | 0 | -3 | 4.6032 | 68.956 | -1.712 | 48.5945 | -33.0804 | 0 | 0.0741 | 26.6345
JETFDC | R03 | 28 | 27971.9093 | -7381.7495 | 1917.0362 | 30038.7991 | -10334.4492 | 2323.1739 | 3627.0398 | 20037.5126 | 30578.6437 | 33403.1275 | -23098.7346 | 20026.1845 | 20037.5126 | 15822.8248 | 5.5025 | 6.4292 | 0 | 0 | -3 | 5.4607 | 66.1693 | -1.7129 | 44.307 | -16.1003 | 0 | 0.0741 | 39.9695
JETFDC | R03 | 29 | 30038.7991 | -10334.4492 | 2323.1739 | 31561.0799 | -13598.8229 | 2729.0459 | 3624.6663 | 24344.2964 | 33403.1275 | 35982.1233 | -22871.9076 | 24343.1191 | 24344.2964 | 15966.3845 | 5.4858 | 6.4292 | 0 | 0 | -3 | 5.4716 | 64.0214 | -1.7397 | 40.9462 | -15.3148 | 0 | 0.0741 | 38.5694
JETFDC | R03 | 30 | 31561.0799 | -13598.8229 | 2729.0459 | 32182.8239 | -15921.606 | 3000 | 2419.7734 | 28557.5098 | 35982.1233 | 37503.4299 | -21890.2223 | 28556.1405 | 28557.5098 | 16108.5722 | 5.4934 | 6.4292 | 0.56107 | 0 | -2.9991 | 5.4666 | 62.281 | -1.7661 | 38.2128 | -16.6702 | 0 | 0.0741 | 35.4532
JETFDC | R03 | 31 | 32182.8239 | -15921.606 | 3000 | 32492.8207 | -17079.7279 | 3041.2368 | 1199.6019 | 28638.3879 | 37503.4299 | 38288.9307 | -24214.6648 | 28556.1405 | 28638.3879 | 16202.8 | 6.0008 | 1.97 | 4.3434 | 0 | -2.9425 | 5.1453 | 62.3272 | -1.7835 | 38.2469 | -20.0038 | 0 | 0.0741 | 32.5262
JETFDC | R03 | 32 | 32492.8207 | -17079.7279 | 3041.2368 | 32681.2846 | -19227.431 | 3115.3924 | 2157.2312 | 32594.4835 | 38288.9307 | 39463.6166 | -20090.8403 | 32509.5134 | 32594.4835 | 16199.7147 | 5.3476 | 1.97 | 4.138 | 0 | -2.9477 | 5.5632 | 60.8169 | -1.8703 | 35.9246 | -17.1521 | 0 | 0.0741 | 33.3577
JETFDC | R03 | 33 | 32681.2846 | -19227.431 | 3115.3924 | 32807.7754 | -20668.8985 | 3165.1632 | 1447.8624 | 32594.4835 | 39463.6166 | 40297.6133 | -22248.0715 | 32509.5134 | 32594.4835 | 16194.165 | 5.4772 | 1.97 | 4.138 | 0 | -2.9477 | 5.4773 | 60.8123 | -2.0181 | 35.9197 | -19.0932 | 0 | 0.0741 | 31.3501
JETFDC | R03 | 34 | 32807.7754 | -20668.8985 | 3165.1632 | 32807.7754 | -22753.8536 | 3236.8766 | 2086.1881 | 34535.3761 | 40297.6133 | 41411.2453 | -20765.4867 | 34448.1641 | 34535.3761 | 16190.6279 | 5.2528 | 1.97 | 4.0727 | 0 | -2.9493 | 5.627 | 60.1354 | -2.1121 | 34.8796 | -17.5381 | 0 | 0.0741 | 31.983
JETFDC | R03 | 35 | 32807.7754 | -22753.8536 | 3236.8766 | 32807.7754 | -32053.6197 | 4231 | 9352.7499 | 34457.4519 | 41411.2453 | 47244.1733 | -22969.0063 | 34448.1641 | 34457.4519 | 16185.53 | 5.3984 | 6.1016 | 1.3303 | 0 | -2.9945 | 5.5293 | 60.1574 | -2.2407 | 34.9155 | -11.6525 | 0 | 0.0741 | 37.8145
JETFDC | R03 | 36 | 32807.7754 | -32053.6197 | 4231 | 32807.7754 | -43924.7854 | 5500 | 11938.7996 | 34457.4519 | 47244.1733 | 56092.0028 | -32321.7561 | 34448.1641 | 34457.4519 | 16479.1759 | 7.0416 | 6.1016 | 1.3303 | 0 | -2.9945 | 4.5519 | 60.4041 | -2.3077 | 35.1798 | -11.9625 | 0 | 0.0741 | 38.6616
JETFDC | R03 | 37 | 32807.7754 | -43924.7854 | 5500 | 32807.7754 | -64063.2368 | 7500 | 20237.5203 | 34466.7634 | 56092.0028 | 73123.3501 | -44253.305 | 34448.1641 | 34466.7634 | 16846.58 | 9.1152 | 5.6716 | 1.8824 | 0 | -2.989 | 3.5923 | 60.7095 | -2.3903 | 35.5056 | -11.9926 | 0 | 0.0741 | 39.8195
JETFDC | R03 | 38 | 32807.7754 | -64063.2368 | 7500 | 32807.7754 | -91511.0715 | 10000 | 27561.4519 | 34488.0477 | 73123.3501 | 98290.1431 | -64479.4455 | 34448.1641 | 34488.0477 | 17307.95 | 12.332 | 5.2042 | 2.7558 | 0 | -2.9766 | 2.5418 | 61.0899 | -2.5243 | 35.9098 | -14.1896 | 0 | 0.0741 | 38.9317
JETFDC | R03 | 39 | 32807.7754 | -91511.0715 | 10000 | 32807.7754 | -328077.7538 | 31546.9349 | 237545.9231 | 34488.0477 | 98290.1431 | 331386.3269 | -92040.8974 | 34448.1641 | 34488.0477 | 17884.66 | 16.251 | 5.2042 | 2.7558 | 0 | -2.9766 | 1.7319 | 61.5743 | -2.6947 | 36.4288 | -14.9592 | 0 | 0.0741 | 39.286
JETFDC | R04 | 1 | 0 | 0 | 3.2808 | 69.3315 | 0 | 3.2808 | 69.3315 | 1640.392 | 2319.8624 | 2369.3943 | -1640.3888 | 2319.86 | 2319.8624 | 25000 | 0.08103 | 0 | 0.08103 | 0 | -3 | 10.0145 | 94.5158 | 12.3988 | 84.1807 | -16.2443 | -0.29125 | 0.0741 | 77.4386
JETFDC | R04 | 2 | 69.3315 | 0 | 3.2808 | 277.0333 | 0 | 3.2808 | 207.7018 | 1640.392 | 2369.3943 | 2523.3695 | -1709.7203 | 2369.3921 | 2369.3943 | 24548.19 | 0.079336 | 0 | 0.079336 | 0 | -3 | 10.085 | 94.0257 | 7.6337 | 83.524 | -11.675 | -0.55594 | 0.0741 | 76.4175
JETFDC | R04 | 3 | 277.0333 | 0 | 3.2808 | 623.1054 | 0 | 3.2808 | 346.0721 | 1640.392 | 2523.3695 | 2795.4055 | -1917.4221 | 2523.3673 | 2523.3695 | 24096.38 | 0.074495 | 0 | 0.074495 | 0 | -3 | 10.2866 | 93.1734 | 5.4164 | 82.3543 | -9.8211 | -1.3896 | 0.0741 | 74.1666
JETFDC | R04 | 4 | 623.1054 | 0 | 3.2808 | 1107.5479 | 0 | 3.2808 | 484.4425 | 1640.392 | 2795.4055 | 3200.319 | -2263.4942 | 2795.4036 | 2795.4055 | 23644.57 | 0.067245 | 0 | 0.067245 | 0 | -3 | 10.5858 | 91.98 | 3.9557 | 80.7012 | -8.8652 | -2.5573 | 0.0741 | 71.0014
JETFDC | R04 | 5 | 1107.5479 | 0 | 3.2808 | 1730.3607 | 0 | 3.2808 | 622.8128 | 1640.392 | 3200.319 | 3748.7115 | -2747.9367 | 3200.3174 | 3200.319 | 23192.76 | 0.058737 | 0 | 0.058737 | 0 | -3 | 10.7749 | 90.5018 | 2.8645 | 78.6448 | -8.3845 | -3.7023 | 0.0741 | 67.5787
JETFDC | R04 | 6 | 1730.3607 | 0 | 3.2808 | 2491.5438 | 0 | 3.2808 | 761.1831 | 1640.392 | 3748.7115 | 4445.6442 | -3370.7494 | 3748.7101 | 3748.7115 | 22740.95 | 0.050145 | 0 | 0.050145 | 0 | -3 | 10.7869 | 88.8255 | 1.9932 | 76.3077 | -8.1894 | -4.465 | 0.0741 | 64.4515
JETFDC | R04 | 7 | 2491.5438 | 0 | 3.2808 | 3391.0972 | 0 | 3.2808 | 899.5534 | 1640.392 | 4445.6442 | 5292.1392 | -4131.9325 | 4445.643 | 4445.6442 | 22289.14 | 0.042284 | 0 | 0.042284 | 0 | -3 | 10.7978 | 86.9567 | 1.2678 | 73.6727 | -8.2271 | -4.7428 | 0.0741 | 61.5308
JETFDC | R04 | 8 | 3391.0972 | 0 | 3.2808 | 4429.0209 | 0 | 3.2808 | 1037.9237 | 1640.392 | 5292.1392 | 6287.179 | -5031.4859 | 5292.1381 | 5292.1392 | 21837.33 | 0.03552 | 0 | 0.03552 | 0 | -3 | 10.8073 | 84.9996 | 0.64643 | 70.8962 | -8.4109 | -4.6419 | 0.0741 | 58.86
JETFDC | R04 | 9 | 4429.0209 | 0 | 3.2808 | 5605.315 | 0 | 3.2808 | 1176.2941 | 1640.392 | 6287.179 | 7429.0719 | -6069.4097 | 6287.1782 | 6287.179 | 21385.52 | 0.029899 | 0 | 0.029899 | 0 | -3 | 10.8151 | 83.0614 | 0.10293 | 68.1471 | -8.6609 | -4.3231 | 0.0741 | 56.4393
JETFDC | R04 | 10 | 5605.315 | 0 | 3.2808 | 5925.7029 | 0 | 56.4149 | 324.764 | 2022.0092 | 7429.0719 | 7742.0799 | -7148.6074 | 1640.3888 | 2022.0092 | 20933.71 | 0.11616 | 9.4164 | 0 | 0 | -3 | 8.6875 | 92.9402 | -0.14528 | 82.2875 | -33.0062 | 0 | 0.0741 | 48.1753
JETFDC | R04 | 11 | 5925.7029 | 0 | 56.4149 | 6308.1013 | 0 | 123.7489 | 388.2814 | 2066.3271 | 7742.0799 | 8116.9381 | -7461.2394 | 1640.3888 | 2066.3271 | 20951.3207 | 2 | 9.9865 | 0 | 0 | -3 | 6.8297 | 92.7645 | -0.14898 | 82.0371 | -32.7702 | 0 | 0.0741 | 50.0897
JETFDC | R04 | 12 | 6308.1013 | 0 | 123.7489 | 6762.8454 | 0 | 203.8217 | 461.74 | 2066.3271 | 8116.9381 | 8564.2725 | -7849.5207 | 1640.3888 | 2066.3271 | 20972.3206 | 4.3803 | 9.9865 | 0 | 0 | -3 | 5.0808 | 92.7788 | -0.15339 | 82.0556 | -32.9068 | 0 | 0.0741 | 51.7118
JETFDC | R04 | 13 | 6762.8454 | 0 | 203.8217 | 7336.4431 | 0 | 304.8226 | 582.4221 | 2066.3271 | 8564.2725 | 9130.5697 | -8311.2608 | 1640.3888 | 2066.3271 | 20997.2661 | 7.1906 | 9.9865 | 0 | 0 | -3 | 3.6337 | 92.7957 | -0.15863 | 82.0775 | -32.9346 | 0 | 0.0741 | 53.1428
JETFDC | R04 | 14 | 7336.4431 | 0 | 304.8226 | 8106.4076 | 0 | 440.4004 | 781.8098 | 2066.3271 | 9130.5697 | 9893.6781 | -8893.6829 | 1640.3888 | 2066.3271 | 21028.6892 | 10.6851 | 9.9865 | 0 | 0 | -3 | 2.4563 | 92.8171 | -0.16521 | 82.1052 | -32.9258 | 0 | 0.0741 | 54.3439
JETFDC | R04 | 15 | 8106.4076 | 0 | 440.4004 | 9248.4354 | 0 | 641.4923 | 1159.5971 | 2066.3271 | 9893.6781 | 11030.3617 | -9675.4927 | 1640.3888 | 2066.3271 | 21070.7961 | 15.2485 | 9.9865 | 0 | 0 | -3 | 1.5456 | 92.8457 | -0.17402 | 82.1422 | -32.8743 | 0 | 0.0741 | 55.3258
JETFDC | R04 | 16 | 9248.4354 | 0 | 641.4923 | 11284.4488 | 0 | 1000 | 2067.3361 | 2066.3271 | 11030.3617 | 13066.8398 | -10835.0898 | 1640.3888 | 2066.3271 | 21133.0955 | 21.6569 | 9.9865 | 0 | 0 | -3 | 0.88529 | 92.8881 | -0.18701 | 82.197 | -32.794 | 0 | 0.0741 | 56.0959
JETFDC | R04 | 17 | 11284.4488 | 0 | 1000 | 12138.8769 | 0 | 1043.1699 | 855.518 | 1676.5916 | 13066.8398 | 13915.7192 | -12958.8326 | 1640.3888 | 1676.5916 | 21243.71 | 31.3994 | 2.8924 | 11.9283 | 0 | -2.6186 | 0.4309 | 94.6453 | -0.20999 | 84.7302 | -41.0231 | 0 | 0.0741 | 50.4368
JETFDC | R04 | 18 | 12138.8769 | 0 | 1043.1699 | 12283.8916 | -12.7252 | 1050.5249 | 145.7576 | 549.0729 | 13915.7192 | 14061.3645 | -13904.8826 | 429.5885 | 549.0729 | 16654.189 | 67.6433 | 2.8924 | 38.5202 | 0 | -1.1007 | 0 | 99.2673 | -0.2999 | 93.1718 | -60.8178 | 0 | 0.0741 | 37.123
JETFDC | R04 | 19 | 12283.8916 | -12.7252 | 1050.5249 | 15728.0475 | -314.9546 | 1225.473 | 3461.8145 | 548.4082 | 14061.3645 | 17521.0653 | -14050.6662 | 429.5885 | 548.4082 | 15739.39 | 67.7847 | 2.8968 | 38.4329 | 0 | -1.1047 | 0 | 98.5066 | -0.31485 | 92.3616 | -48.8427 | 0 | 0.0741 | 48.3184
JETFDC | R04 | 20 | 15728.0475 | -314.9546 | 1225.473 | 16340.891 | -478.9957 | 1257.5753 | 635.23 | 2625.5907 | 17521.0653 | 18149.3721 | -17323.2215 | 2602.0954 | 2625.5907 | 15761.5645 | 25.2466 | 2.8968 | 7.6708 | 0 | -2.8284 | 0.79949 | 86.4839 | -0.64372 | 74.448 | -40.8289 | 0 | 0.0741 | 41.4574
JETFDC | R04 | 21 | 16340.891 | -478.9957 | 1257.5753 | 19208.9525 | -1246.6955 | 1407.8116 | 2972.8287 | 2625.5907 | 18149.3721 | 21095.3127 | -17958.4515 | 2602.0954 | 2625.5907 | 15765.63 | 25.8229 | 2.8968 | 7.6708 | 0 | -2.8284 | 0.76632 | 86.4873 | -0.69901 | 74.4516 | -35.7055 | 0 | 0.0741 | 46.5622
JETFDC | R04 | 22 | 19208.9525 | -1246.6955 | 1407.8116 | 20554.3497 | -1874.0968 | 1482.9288 | 1486.3945 | 6207.3495 | 21095.3127 | 22520.1488 | -20161.3748 | 6195.122 | 6207.3495 | 15783.1283 | 12.8186 | 2.8968 | 3.5969 | 0 | -2.9603 | 2.418 | 78.6981 | -0.94056 | 63.307 | -30.4776 | 0 | 0.0741 | 41.9758
JETFDC | R04 | 23 | 20554.3497 | -1874.0968 | 1482.9288 | 22473.3261 | -2768.9762 | 1590.0705 | 2120.0847 | 6207.3495 | 22520.1488 | 24565.0579 | -21647.7693 | 6195.122 | 6207.3495 | 15791.87 | 13.4782 | 2.8968 | 3.5969 | 0 | -2.9603 | 2.2621 | 78.7054 | -1.0519 | 63.3149 | -30.2625 | 0 | 0.0741 | 42.2427
JETFDC | R04 | 24 | 22473.3261 | -2768.9762 | 1590.0705 | 24669.5178 | -4306.3104 | 1725.7218 | 2684.2234 | 10226.4524 | 24565.0579 | 27028.7353 | -22335.2131 | 10216.0149 | 10226.4524 | 15803.4548 | 8.858 | 2.8968 | 2.5889 | 0 | -2.9793 | 3.6973 | 73.6319 | -1.2021 | 55.7515 | -23.488 | 0 | 0.0741 | 42.3394
JETFDC | R04 | 25 | 24669.5178 | -4306.3104 | 1725.7218 | 25426.0259 | -4835.8661 | 1762.9182 | 924.1847 | 10241.3253 | 27028.7353 | 27886.2074 | -25013.3522 | 10216.0149 | 10241.3253 | 15818.11 | 9.5957 | 2.3067 | 4.029 | 0 | -2.9504 | 3.4055 | 73.6285 | -1.3783 | 55.7406 | -29.2016 | 0 | 0.0741 | 36.7667
JETFDC | R04 | 26 | 25426.0259 | -4835.8661 | 1762.9182 | 27883.1217 | -7292.9618 | 1902.8871 | 3477.676 | 14581.7831 | 27886.2074 | 30904.1001 | -23769.9845 | 14559.4416 | 14581.7831 | 15818.0449 | 6.9095 | 2.3067 | 3.1721 | 0 | -2.969 | 4.6226 | 69.7943 | -1.4528 | 49.8766 | -19.1245 | 0 | 0.0741 | 41.6995
JETFDC | R04 | 27 | 27883.1217 | -7292.9618 | 1902.8871 | 27971.9093 | -7381.7495 | 1917.0362 | 126.3593 | 14605.106 | 30904.1001 | 31015.5155 | -27235.1662 | 14559.4416 | 14605.106 | 15817.8 | 7.4928 | 6.4292 | 0 | 0 | -3 | 4.3196 | 69.7768 | -1.712 | 49.8498 | -34.3696 | 0 | 0.0741 | 26.4496
JETFDC | R04 | 28 | 27971.9093 | -7381.7495 | 1917.0362 | 30038.7991 | -10334.4492 | 2323.1739 | 3627.0398 | 19103.2696 | 31015.5155 | 33946.4995 | -24434.1419 | 19085.4833 | 19103.2696 | 15822.8248 | 5.7719 | 6.4292 | 0 | 0 | -3 | 5.2875 | 66.7257 | -1.7129 | 45.1628 | -16.8533 | 0 | 0.0741 | 39.946
JETFDC | R04 | 29 | 30038.7991 | -10334.4492 | 2323.1739 | 31561.0799 | -13598.8229 | 2729.0459 | 3624.6663 | 23653.3143 | 33946.4995 | 36633.5746 | -24349.2413 | 23649.8316 | 23653.3143 | 15966.3845 | 5.6456 | 6.4292 | 0 | 0 | -3 | 5.3679 | 64.3569 | -1.7397 | 41.4623 | -15.7494 | 0 | 0.0741 | 38.574
JETFDC | R04 | 30 | 31561.0799 | -13598.8229 | 2729.0459 | 32182.8239 | -15921.606 | 3000 | 2419.7734 | 28132.1722 | 36633.5746 | 38228.6984 | -23464.8604 | 28131.9865 | 28132.1722 | 16108.5722 | 5.5757 | 6.4292 | 0.20817 | 0 | -2.9999 | 5.413 | 62.4559 | -1.7661 | 38.4818 | -16.9296 | 0 | 0.0741 | 35.4214
JETFDC | R04 | 31 | 32182.8239 | -15921.606 | 3000 | 32492.8207 | -17079.7279 | 3041.2368 | 1199.6019 | 28211.3354 | 38228.6984 | 39048.2763 | -25798.3319 | 28131.9865 | 28211.3354 | 16202.8 | 6.0906 | 1.97 | 4.2983 | 0 | -2.9437 | 5.0907 | 62.5023 | -1.7835 | 38.5162 | -20.2828 | 0 | 0.0741 | 32.4757
JETFDC | R04 | 32 | 32492.8207 | -17079.7279 | 3041.2368 | 32681.2846 | -19227.431 | 3115.3924 | 2157.2312 | 32447.4407 | 39048.2763 | 40288.3213 | -21723.9838 | 32366.1181 | 32447.4407 | 16199.7147 | 5.3711 | 1.97 | 4.0574 | 0 | -2.9497 | 5.5475 | 60.8696 | -1.8703 | 36.0057 | -17.3307 | 0 | 0.0741 | 33.2456
JETFDC | R04 | 33 | 32681.2846 | -19227.431 | 3115.3924 | 32807.7754 | -20668.8985 | 3165.1632 | 1447.8624 | 32447.4407 | 40288.3213 | 41163.0729 | -23881.215 | 32366.1181 | 32447.4407 | 16194.165 | 5.5013 | 1.97 | 4.0574 | 0 | -2.9497 | 5.4615 | 60.865 | -2.0181 | 36.0007 | -19.2847 | 0 | 0.0741 | 31.2251
JETFDC | R04 | 34 | 32807.7754 | -20668.8985 | 3165.1632 | 32807.7754 | -22753.8536 | 3236.8766 | 2086.1881 | 34531.417 | 41163.0729 | 42334.7664 | -22404.9059 | 34448.1641 | 34531.417 | 16190.6279 | 5.2528 | 1.97 | 3.9794 | 0 | -2.9516 | 5.627 | 60.1367 | -2.1121 | 34.8817 | -17.7056 | 0 | 0.0741 | 31.8145
JETFDC | R04 | 35 | 32807.7754 | -22753.8536 | 3236.8766 | 32807.7754 | -32053.6197 | 4231 | 9352.7499 | 34453.8448 | 42334.7664 | 48372.1364 | -24600.1022 | 34448.1641 | 34453.8448 | 16185.53 | 5.3984 | 6.1016 | 1.0405 | 0 | -2.9967 | 5.5293 | 60.1586 | -2.2407 | 34.9174 | -11.8468 | 0 | 0.0741 | 37.6193
JETFDC | R04 | 36 | 32807.7754 | -32053.6197 | 4231 | 32807.7754 | -43924.7854 | 5500 | 11938.7996 | 34453.8448 | 48372.1364 | 57385.635 | -33952.852 | 34448.1641 | 34453.8448 | 16479.1759 | 7.0416 | 6.1016 | 1.0405 | 0 | -2.9967 | 4.5519 | 60.4053 | -2.3077 | 35.1817 | -12.1914 | 0 | 0.0741 | 38.4317
JETFDC | R04 | 37 | 32807.7754 | -43924.7854 | 5500 | 32807.7754 | -64063.2368 | 7500 | 20237.5203 | 34461.8192 | 57385.635 | 74564.6862 | -45885.6636 | 34448.1641 | 34461.8192 | 16846.58 | 9.1152 | 5.6716 | 1.613 | 0 | -2.9919 | 3.5923 | 60.7112 | -2.3903 | 35.5082 | -12.2404 | 0 | 0.0741 | 39.5704
JETFDC | R04 | 38 | 32807.7754 | -64063.2368 | 7500 | 32807.7754 | -91511.0715 | 10000 | 27561.4519 | 34481.2142 | 74564.6862 | 99819.1894 | -66113.0721 | 34448.1641 | 34481.2142 | 17307.95 | 12.332 | 5.2042 | 2.5088 | 0 | -2.9806 | 2.5418 | 61.0922 | -2.5243 | 35.9134 | -14.4301 | 0 | 0.0741 | 38.6896
JETFDC | R04 | 39 | 32807.7754 | -91511.0715 | 10000 | 32807.7754 | -328077.7538 | 31546.9349 | 237545.9231 | 34481.2142 | 99819.1894 | 333010.4182 | -93674.5239 | 34448.1641 | 34481.2142 | 17884.66 | 16.251 | 5.2042 | 2.5088 | 0 | -2.9806 | 1.7319 | 61.5766 | -2.6947 | 36.4324 | -15.145 | 0 | 0.0741 | 39.0985
JETFDC | R05 | 1 | 0 | 0 | 3.2808 | 69.3315 | 0 | 3.2808 | 69.3315 | 1640.392 | 9978.0959 | 9909.7143 | 9842.3326 | 1640.3888 | 1640.392 | 24548.19 | 0.11459 | 0 | 0.11459 | 0 | -3 | 8.6893 | 97.0655 | 12.3988 | 87.8901 | -48.8089 | 0 | 0.0741 | 49.0403
JETFDC | R05 | 2 | 69.3315 | 0 | 3.2808 | 277.0333 | 0 | 3.2808 | 207.7018 | 1640.392 | 9909.7143 | 9704.9388 | 9773.0011 | 1640.3888 | 1640.392 | 24096.38 | 0.11459 | 0 | 0.11459 | 0 | -3 | 8.6893 | 96.7583 | 7.6337 | 87.4925 | -43.5372 | 0 | 0.0741 | 49.2397
JETFDC | R05 | 3 | 277.0333 | 0 | 3.2808 | 623.1054 | 0 | 3.2808 | 346.0721 | 1640.392 | 9704.9388 | 9364.0288 | 9565.2993 | 1640.3888 | 1640.392 | 23644.57 | 0.11459 | 0 | 0.11459 | 0 | -3 | 8.6893 | 96.4511 | 5.4164 | 87.0949 | -40.5611 | 0 | 0.0741 | 49.6913
JETFDC | R05 | 4 | 623.1054 | 0 | 3.2808 | 1107.5479 | 0 | 3.2808 | 484.4425 | 1640.392 | 9364.0288 | 8887.4828 | 9219.2272 | 1640.3888 | 1640.392 | 23192.76 | 0.11459 | 0 | 0.11459 | 0 | -3 | 8.6893 | 96.1439 | 3.9557 | 86.6973 | -38.0682 | 0 | 0.0741 | 50.4162
JETFDC | R05 | 5 | 1107.5479 | 0 | 3.2808 | 1730.3607 | 0 | 3.2808 | 622.8128 | 1640.392 | 8887.4828 | 8276.1691 | 8734.7847 | 1640.3888 | 1640.392 | 22740.95 | 0.11459 | 0 | 0.11459 | 0 | -3 | 8.6893 | 95.8366 | 2.8645 | 86.2997 | -35.6357 | 0 | 0.0741 | 51.4503
JETFDC | R05 | 6 | 1730.3607 | 0 | 3.2808 | 2491.5438 | 0 | 3.2808 | 761.1831 | 1640.392 | 8276.1691 | 7531.599 | 8111.9719 | 1640.3888 | 1640.392 | 22289.14 | 0.11459 | 0 | 0.11459 | 0 | -3 | 8.6893 | 95.5294 | 1.9932 | 85.9021 | -33.0574 | 0 | 0.0741 | 52.8501
JETFDC | R05 | 7 | 2491.5438 | 0 | 3.2808 | 3391.0972 | 0 | 3.2808 | 899.5534 | 1640.392 | 7531.599 | 6656.525 | 7350.7888 | 1640.3888 | 1640.392 | 21837.33 | 0.11459 | 0 | 0.11459 | 0 | -3 | 8.6893 | 95.2222 | 1.2678 | 85.5045 | -30.1709 | 0 | 0.0741 | 54.7039
JETFDC | R05 | 8 | 3391.0972 | 0 | 3.2808 | 4429.0209 | 0 | 3.2808 | 1037.9237 | 1640.392 | 6656.525 | 5656.3972 | 6451.2354 | 1640.3888 | 1640.392 | 21385.52 | 0.11459 | 0 | 0.11459 | 0 | -3 | 8.6893 | 94.9149 | 0.64643 | 85.1069 | -26.7938 | 0 | 0.0741 | 57.1525
JETFDC | R05 | 9 | 4429.0209 | 0 | 3.2808 | 5605.315 | 0 | 3.2808 | 1176.2941 | 1640.392 | 5656.3972 | 4543.4794 | 5413.3117 | 1640.3888 | 1640.392 | 20933.71 | 0.11459 | 0 | 0.11459 | 0 | -3 | 8.6893 | 94.6077 | 0.10293 | 84.7093 | -22.6675 | 0 | 0.0741 | 60.4279
JETFDC | R05 | 10 | 5605.315 | 0 | 3.2808 | 5925.7029 | 0 | 56.4149 | 324.764 | 1782.1097 | 4543.4794 | 4246.6512 | 4179.3887 | 1640.3888 | 1782.1097 | 20951.3207 | 1.9966 | 9.4164 | 23.0043 | 0 | -1.944 | 6.8326 | 93.9622 | -0.14898 | 83.7685 | -24.9305 | 0 | 0.0741 | 60.1802
JETFDC | R05 | 11 | 5925.7029 | 0 | 56.4149 | 6308.1013 | 0 | 123.7489 | 388.2814 | 1797.4296 | 4246.6512 | 3898.3304 | 3847.5048 | 1640.3888 | 1797.4296 | 20972.3206 | 4.3803 | 9.9865 | 24.1286 | 0 | -1.8754 | 5.0808 | 93.9085 | -0.15339 | 83.6882 | -22.7356 | 0 | 0.0741 | 64.1374
JETFDC | R05 | 12 | 6308.1013 | 0 | 123.7489 | 6762.8454 | 0 | 203.8217 | 461.74 | 1797.4296 | 3898.3304 | 3495.0908 | 3459.2234 | 1640.3888 | 1797.4296 | 20997.2661 | 7.1906 | 9.9865 | 24.1286 | 0 | -1.8754 | 3.6337 | 93.9255 | -0.15863 | 83.7101 | -20.2967 | 0 | 0.0741 | 68.0351
JETFDC | R05 | 13 | 6762.8454 | 0 | 203.8217 | 7336.4431 | 0 | 304.8226 | 582.4221 | 1797.4296 | 3495.0908 | 3010.5272 | 2997.4834 | 1640.3888 | 1797.4296 | 21028.6892 | 10.6851 | 9.9865 | 24.1286 | 0 | -1.8754 | 2.4563 | 93.9469 | -0.16521 | 83.7378 | -17.0371 | 0 | 0.0741 | 72.487
JETFDC | R05 | 14 | 7336.4431 | 0 | 304.8226 | 8106.4076 | 0 | 440.4004 | 781.8098 | 1797.4296 | 3010.5272 | 2428.6341 | 2415.0613 | 1640.3888 | 1797.4296 | 21070.7961 | 15.2485 | 9.9865 | 24.1286 | 0 | -1.8754 | 1.5456 | 93.9755 | -0.17402 | 83.7748 | -12.5414 | 0 | 0.0741 | 77.9131
JETFDC | R05 | 15 | 8106.4076 | 0 | 440.4004 | 9248.4354 | 0 | 641.4923 | 1159.5971 | 1797.4296 | 2428.6341 | 1858.7903 | 1633.2515 | 1640.3888 | 1797.4296 | 21133.0955 | 21.6569 | 9.9865 | 24.1286 | 0 | -1.8754 | 0.88529 | 94.0179 | -0.18701 | 83.8296 | -6.3304 | 0 | 0.0741 | 84.8139
JETFDC | R05 | 16 | 9248.4354 | 0 | 641.4923 | 11284.4488 | 0 | 1000 | 2067.3361 | 1797.4296 | 1858.7903 | 2402.202 | 473.6544 | 1640.3888 | 1797.4296 | 21158.4898 | 24.1286 | 9.9865 | 24.1286 | 0 | -1.8754 | 0.7314 | 94.0351 | -0.1923 | 83.852 | -2.5955 | 0 | 0.0741 | 88.7147
JETFDC | R05 | 17 | 11284.4488 | 0 | 1000 | 12138.8769 | 0 | 1043.1699 | 855.518 | 1883.6852 | 2402.202 | 3008.8527 | -1490.7396 | 1640.3888 | 1883.6852 | 21243.71 | 31.3994 | 2.8924 | 29.4436 | 0 | -1.5646 | 0.4309 | 93.7212 | -0.20999 | 83.386 | -11.4821 | 0 | 0.0741 | 80.1076
JETFDC | R05 | 18 | 12138.8769 | 0 | 1043.1699 | 12283.8916 | -12.7252 | 1050.5249 | 145.7576 | 1702.754 | 3008.8527 | 3130.1116 | -2480.6901 | 1433.3558 | 1702.754 | 16654.189 | 36.0812 | 2.8924 | 32.6707 | 0 | -1.3893 | 0.28017 | 90.8662 | -0.2999 | 80.4458 | -22.0926 | 0 | 0.0741 | 66.8784
JETFDC | R05 | 19 | 12283.8916 | -12.7252 | 1050.5249 | 15728.0475 | -314.9546 | 1225.473 | 3461.8145 | 1702.6462 | 3130.1116 | 6321.9294 | -2626.5176 | 1433.3558 | 1702.6462 | 15739.39 | 36.2731 | 2.8968 | 32.6651 | 0 | -1.3896 | 0.27564 | 90.0983 | -0.31485 | 79.6232 | -13.6407 | 0 | 0.0741 | 74.5516
JETFDC | R05 | 20 | 15728.0475 | -314.9546 | 1225.473 | 16340.891 | -478.9957 | 1257.5753 | 635.23 | 982.1652 | 6321.9294 | 6950.1473 | -6245.1696 | 366.9829 | 982.1652 | 15761.5645 | 73.3492 | 2.8968 | 68.0593 | 0 | -0.18673 | 0 | 94.4682 | -0.64372 | 85.984 | -34.3632 | 0 | 0.0741 | 59.3487
JETFDC | R05 | 21 | 16340.891 | -478.9957 | 1257.5753 | 19208.9525 | -1246.6955 | 1407.8116 | 2972.8287 | 982.1652 | 6950.1473 | 9902.0582 | -6880.3996 | 366.9829 | 982.1652 | 15765.63 | 73.7515 | 2.8968 | 68.0593 | 0 | -0.18673 | 0 | 94.4717 | -0.69901 | 85.9877 | -31.3591 | 0 | 0.0741 | 62.3009
JETFDC | R05 | 22 | 19208.9525 | -1246.6955 | 1407.8116 | 20554.3497 | -1874.0968 | 1482.9288 | 1486.3945 | 1624.5355 | 9902.0582 | 11370.9277 | -9767.8883 | 1342.1091 | 1624.5355 | 15783.1283 | 46.4053 | 2.8968 | 34.2948 | 0 | -1.3053 | 0.064357 | 90.5077 | -0.94056 | 80.2046 | -33.3321 | 0 | 0.0741 | 54.9394
JETFDC | R05 | 23 | 20554.3497 | -1874.0968 | 1482.9288 | 22473.3261 | -2768.9762 | 1590.0705 | 2120.0847 | 1624.5355 | 11370.9277 | 13472.6694 | -11254.2828 | 1342.1091 | 1624.5355 | 15791.87 | 47.8901 | 2.8968 | 34.2948 | 0 | -1.3053 | 0.037535 | 90.515 | -1.0519 | 80.2125 | -34.4367 | 0 | 0.0741 | 53.7576
JETFDC | R05 | 24 | 22473.3261 | -2768.9762 | 1590.0705 | 24669.5178 | -4306.3104 | 1725.7218 | 2684.2234 | 3750.1325 | 13472.6694 | 16068.1912 | -12940.2213 | 3631.1066 | 3750.1325 | 15803.4548 | 23.6757 | 2.8968 | 14.4741 | 0 | -2.4716 | 0.9318 | 83.4333 | -1.2021 | 70.1141 | -27.2985 | 0 | 0.0741 | 51.6034
JETFDC | R05 | 25 | 24669.5178 | -4306.3104 | 1725.7218 | 25426.0259 | -4835.8661 | 1762.9182 | 924.1847 | 3793.5395 | 16068.1912 | 16967.6532 | -15613.9625 | 3631.1066 | 3793.5395 | 15818.11 | 25.4379 | 2.3067 | 16.8273 | 0 | -2.3282 | 0.81684 | 83.3459 | -1.3783 | 69.9862 | -33.8557 | 0 | 0.0741 | 45.041
JETFDC | R05 | 26 | 25426.0259 | -4835.8661 | 1762.9182 | 27883.1217 | -7292.9618 | 1902.8871 | 3477.676 | 6538.9552 | 16967.6532 | 20221.1721 | -15657.0534 | 6439.9315 | 6538.9552 | 15818.0449 | 15.3214 | 2.3067 | 9.984 | 0 | -2.7214 | 1.8897 | 78.2085 | -1.4528 | 62.5722 | -23.1561 | 0 | 0.0741 | 49.0626
JETFDC | R05 | 27 | 27883.1217 | -7292.9618 | 1902.8871 | 27971.9093 | -7381.7495 | 1917.0362 | 126.3593 | 6444.5843 | 20221.1721 | 20340.9822 | -19166.7195 | 6439.9315 | 6444.5843 | 15817.8 | 16.56 | 6.4292 | 0 | 0 | -3 | 1.6834 | 78.3561 | -1.712 | 62.7923 | -39.4091 | 0 | 0.0741 | 32.6257
JETFDC | R05 | 28 | 27971.9093 | -7381.7495 | 1917.0362 | 30038.7991 | -10334.4492 | 2323.1739 | 3627.0398 | 9678.8607 | 20340.9822 | 23594.3032 | -17890.6459 | 9678.4714 | 9678.8607 | 15822.8248 | 11.2728 | 6.4292 | 0 | 0 | -3 | 2.8398 | 74.2232 | -1.7129 | 56.6351 | -20.1925 | 0 | 0.0741 | 46.552
JETFDC | R05 | 29 | 30038.7991 | -10334.4492 | 2323.1739 | 31561.0799 | -13598.8229 | 2729.0459 | 3624.6663 | 13243.7616 | 23594.3032 | 26671.8062 | -19526.7489 | 13243.0474 | 13243.7616 | 15966.3845 | 10.0116 | 6.4292 | 0.59501 | 0 | -2.9989 | 3.2533 | 70.9633 | -1.7397 | 51.6073 | -17.785 | 0 | 0.0741 | 45.2605
JETFDC | R05 | 30 | 31561.0799 | -13598.8229 | 2729.0459 | 32182.8239 | -15921.606 | 3000 | 2419.7734 | 17045.3043 | 26671.8062 | 28574.8353 | -20514.4546 | 17039.7611 | 17045.3043 | 16108.5722 | 9.1557 | 6.4292 | 1.4613 | 0 | -2.9934 | 3.5761 | 68.2938 | -1.7661 | 47.4633 | -17.6972 | 0 | 0.0741 | 42.3352
JETFDC | R05 | 31 | 32182.8239 | -15921.606 | 3000 | 32492.8207 | -17079.7279 | 3041.2368 | 1199.6019 | 17183.3136 | 28574.8353 | 29542.114 | -22831.0084 | 17039.7611 | 17183.3136 | 16202.8 | 9.9909 | 1.97 | 7.4113 | 0 | -2.8391 | 3.2607 | 68.279 | -1.7835 | 47.4035 | -21.4066 | 0 | 0.0741 | 39.0631
JETFDC | R05 | 32 | 32492.8207 | -17079.7279 | 3041.2368 | 32681.2846 | -19227.431 | 3115.3924 | 2157.2312 | 21056.6984 | 29542.114 | 31093.2356 | -20720.8097 | 20927.3533 | 21056.6984 | 16199.7147 | 8.2734 | 1.97 | 6.3539 | 0 | -2.8799 | 3.9498 | 65.9079 | -1.8703 | 43.7568 | -17.1898 | 0 | 0.0741 | 40.0922
JETFDC | R05 | 33 | 32681.2846 | -19227.431 | 3115.3924 | 32807.7754 | -20668.8985 | 3165.1632 | 1447.8624 | 21056.6984 | 31093.2356 | 32173.5002 | -22878.0409 | 20927.3533 | 21056.6984 | 16194.165 | 8.4722 | 1.97 | 6.3539 | 0 | -2.8799 | 3.8617 | 65.9032 | -2.0181 | 43.7518 | -19.4648 | 0 | 0.0741 | 37.7528
JETFDC | R05 | 34 | 32807.7754 | -20668.8985 | 3165.1632 | 32807.7754 | -22753.8536 | 3236.8766 | 2086.1881 | 23090.1344 | 32173.5002 | 33659.5899 | -22404.9059 | 22965.4428 | 23090.1344 | 16190.6279 | 7.8518 | 1.97 | 5.9572 | 0 | -2.8938 | 4.1447 | 64.8261 | -2.1121 | 42.0961 | -17.5377 | 0 | 0.0741 | 38.2119
JETFDC | R05 | 35 | 32807.7754 | -22753.8536 | 3236.8766 | 32807.7754 | -32053.6197 | 4231 | 9352.7499 | 22973.9628 | 33659.5899 | 40995.111 | -24600.1022 | 22965.4428 | 22973.9628 | 16185.53 | 8.0678 | 6.1016 | 1.5605 | 0 | -2.9925 | 4.0434 | 64.8806 | -2.2407 | 42.182 | -12.5276 | 0 | 0.0741 | 43.1505
JETFDC | R05 | 36 | 32807.7754 | -32053.6197 | 4231 | 32807.7754 | -43924.7854 | 5500 | 11938.7996 | 22973.9628 | 40995.111 | 51321.0157 | -33952.852 | 22965.4428 | 22973.9628 | 16479.1759 | 10.4969 | 6.1016 | 1.5605 | 0 | -2.9925 | 3.086 | 65.1272 | -2.3077 | 42.4462 | -14.316 | 0 | 0.0741 | 42.4992
JETFDC | R05 | 37 | 32807.7754 | -43924.7854 | 5500 | 32807.7754 | -64063.2368 | 7500 | 20237.5203 | 22985.9203 | 51321.0157 | 70004.4854 | -45885.6636 | 22965.4428 | 22985.9203 | 16846.58 | 13.5319 | 5.6716 | 2.4187 | 0 | -2.9819 | 2.25 | 65.4298 | -2.3903 | 42.7676 | -15.9483 | 0 | 0.0741 | 41.9334
JETFDC | R05 | 38 | 32807.7754 | -64063.2368 | 7500 | 32807.7754 | -91511.0715 | 10000 | 27561.4519 | 23014.9881 | 70004.4854 | 96460.3862 | -66113.0721 | 22965.4428 | 23014.9881 | 17307.95 | 18.1558 | 5.2042 | 3.7602 | 0 | -2.9567 | 1.4591 | 65.8026 | -2.5243 | 43.1601 | -19.6203 | 0 | 0.0741 | 39.3163
JETFDC | R05 | 39 | 32807.7754 | -91511.0715 | 10000 | 32807.7754 | -328077.7538 | 31546.9349 | 237545.9231 | 23014.9881 | 96460.3862 | 332019.0871 | -93674.5239 | 22965.4428 | 23014.9881 | 17884.66 | 23.6168 | 5.2042 | 3.7602 | 0 | -2.9567 | 0.93597 | 66.2871 | -2.6947 | 43.6792 | -21.6642 | 0 | 0.0741 | 38.1096
JETFDC | R06 | 1 | 0 | 0 | 3.2808 | 69.3315 | 0 | 3.2808 | 69.3315 | 5905.4005 | 27542.9043 | 27475.1892 | 26902.3758 | 5905.3996 | 5905.4005 | 24548.19 | 0.031832 | 0 | 0.031832 | 0 | -3 | 10.8124 | 85.8051 | 12.3988 | 71.7852 | -51.8255 | 0 | 0.0741 | 32.64
JETFDC | R06 | 2 | 69.3315 | 0 | 3.2808 | 277.0333 | 0 | 3.2808 | 207.7018 | 5905.4005 | 27475.1892 | 27272.3783 | 26833.0443 | 5905.3996 | 5905.4005 | 24096.38 | 0.031832 | 0 | 0.031832 | 0 | -3 | 10.8124 | 85.4978 | 7.6337 | 71.3876 | -46.7111 | 0 | 0.0741 | 32.6821
JETFDC | R06 | 3 | 277.0333 | 0 | 3.2808 | 623.1054 | 0 | 3.2808 | 346.0721 | 5905.4005 | 27272.3783 | 26934.621 | 26625.3425 | 5905.3996 | 5905.4005 | 23644.57 | 0.031832 | 0 | 0.031832 | 0 | -3 | 10.8124 | 85.1906 | 5.4164 | 70.9901 | -44.0564 | 0 | 0.0741 | 32.8123
JETFDC | R06 | 4 | 623.1054 | 0 | 3.2808 | 1107.5479 | 0 | 3.2808 | 484.4425 | 5905.4005 | 26934.621 | 26462.1787 | 26279.2704 | 5905.3996 | 5905.4005 | 23192.76 | 0.031832 | 0 | 0.031832 | 0 | -3 | 10.8124 | 84.8834 | 3.9557 | 70.5925 | -42.0678 | 0 | 0.0741 | 33.0328
JETFDC | R06 | 5 | 1107.5479 | 0 | 3.2808 | 1730.3607 | 0 | 3.2808 | 622.8128 | 5905.4005 | 26462.1787 | 25855.4463 | 25794.8279 | 5905.3996 | 5905.4005 | 22740.95 | 0.031832 | 0 | 0.031832 | 0 | -3 | 10.8124 | 84.5761 | 2.8645 | 70.1949 | -40.3547 | 0 | 0.0741 | 33.3475
JETFDC | R06 | 6 | 1730.3607 | 0 | 3.2808 | 2491.5438 | 0 | 3.2808 | 761.1831 | 5905.4005 | 25855.4463 | 25114.9851 | 25172.0151 | 5905.3996 | 5905.4005 | 22289.14 | 0.031832 | 0 | 0.031832 | 0 | -3 | 10.8124 | 84.2689 | 1.9932 | 69.7973 | -38.7621 | 0 | 0.0741 | 33.7617
JETFDC | R06 | 7 | 2491.5438 | 0 | 3.2808 | 3391.0972 | 0 | 3.2808 | 899.5534 | 5905.4005 | 25114.9851 | 24241.5754 | 24410.832 | 5905.3996 | 5905.4005 | 21837.33 | 0.031832 | 0 | 0.031832 | 0 | -3 | 10.8124 | 83.9617 | 1.2678 | 69.3997 | -37.2088 | 0 | 0.0741 | 34.2823
JETFDC | R06 | 8 | 3391.0972 | 0 | 3.2808 | 4429.0209 | 0 | 3.2808 | 1037.9237 | 5905.4005 | 24241.5754 | 23236.2956 | 23511.2786 | 5905.3996 | 5905.4005 | 21385.52 | 0.031832 | 0 | 0.031832 | 0 | -3 | 10.8124 | 83.6544 | 0.64643 | 69.0021 | -35.6436 | 0 | 0.0741 | 34.9189
JETFDC | R06 | 9 | 4429.0209 | 0 | 3.2808 | 5605.315 | 0 | 3.2808 | 1176.2941 | 5905.4005 | 23236.2956 | 22100.646 | 22473.3549 | 5905.3996 | 5905.4005 | 20933.71 | 0.031832 | 0 | 0.031832 | 0 | -3 | 10.8124 | 83.3472 | 0.10293 | 68.6045 | -34.0284 | 0 | 0.0741 | 35.6834
JETFDC | R06 | 10 | 5605.315 | 0 | 3.2808 | 5925.7029 | 0 | 56.4149 | 324.764 | 6858.3661 | 22100.646 | 21792.1485 | 21009.5542 | 5905.3996 | 6858.3661 | 20951.3207 | 0.55481 | 9.4164 | 30.5653 | 0 | -1.5024 | 10.1079 | 81.8831 | -0.14898 | 66.4506 | -36.9421 | 0 | 0.0741 | 33.2558
JETFDC | R06 | 11 | 5925.7029 | 0 | 56.4149 | 6308.1013 | 0 | 123.7489 | 388.2814 | 6965.1805 | 21792.1485 | 21424.5933 | 20649.0677 | 5905.3996 | 6965.1805 | 20972.3206 | 1.2189 | 9.9865 | 32.0219 | 0 | -1.4236 | 9.2842 | 81.7401 | -0.15339 | 66.2349 | -35.667 | 0 | 0.0741 | 35.286
JETFDC | R06 | 12 | 6308.1013 | 0 | 123.7489 | 6762.8454 | 0 | 203.8217 | 461.74 | 6965.1805 | 21424.5933 | 20988.4723 | 20260.7863 | 5905.3996 | 6965.1805 | 20997.2661 | 2.0071 | 9.9865 | 32.0219 | 0 | -1.4236 | 8.4005 | 81.7571 | -0.15863 | 66.2569 | -34.5929 | 0 | 0.0741 | 37.2555
JETFDC | R06 | 13 | 6762.8454 | 0 | 203.8217 | 7336.4431 | 0 | 304.8226 | 582.4221 | 6965.1805 | 20988.4723 | 20439.9702 | 19799.0462 | 5905.3996 | 6965.1805 | 21028.6892 | 3.0002 | 9.9865 | 32.0219 | 0 | -1.4236 | 7.4164 | 81.7785 | -0.16521 | 66.2845 | -33.1812 | 0 | 0.0741 | 39.6662
JETFDC | R06 | 14 | 7336.4431 | 0 | 304.8226 | 8106.4076 | 0 | 440.4004 | 781.8098 | 6965.1805 | 20439.9702 | 19706.7531 | 19216.6241 | 5905.3996 | 6965.1805 | 21070.7961 | 4.3304 | 9.9865 | 32.0219 | 0 | -1.4236 | 6.2933 | 81.8071 | -0.17402 | 66.3216 | -31.3607 | 0 | 0.0741 | 42.6295
JETFDC | R06 | 15 | 8106.4076 | 0 | 440.4004 | 9248.4354 | 0 | 641.4923 | 1159.5971 | 6965.1805 | 19706.7531 | 18626.5098 | 18434.8143 | 5905.3996 | 6965.1805 | 21133.0955 | 6.2942 | 9.9865 | 32.0219 | 0 | -1.4236 | 4.9694 | 81.8495 | -0.18701 | 66.3764 | -28.8453 | 0 | 0.0741 | 46.4982
JETFDC | R06 | 16 | 9248.4354 | 0 | 641.4923 | 11284.4488 | 0 | 1000 | 2067.3361 | 6965.1805 | 18626.5098 | 16727.0257 | 17275.2172 | 5905.3996 | 6965.1805 | 21243.71 | 9.7561 | 9.9865 | 32.0219 | 0 | -1.4236 | 3.3458 | 81.9247 | -0.20999 | 66.4738 | -24.8978 | 0 | 0.0741 | 52.1216
JETFDC | R06 | 17 | 11284.4488 | 0 | 1000 | 12138.8769 | 0 | 1043.1699 | 855.518 | 6169.8018 | 16727.0257 | 15934.9568 | 15547.57 | 5905.3996 | 6169.8018 | 16654.189 | 10.0303 | 2.8924 | 16.8344 | 0 | -2.3278 | 3.2467 | 79.4872 | -0.2999 | 64.1738 | -28.0214 | 0 | 0.0741 | 45.6655
JETFDC | R06 | 18 | 12138.8769 | 0 | 1043.1699 | 12283.8916 | -12.7252 | 1050.5249 | 145.7576 | 4936.0684 | 15934.9568 | 15796.433 | 15151.1741 | 4592.2354 | 4936.0684 | 15739.39 | 12.9012 | 2.8924 | 21.5117 | 0 | -2.0362 | 2.3977 | 80.8306 | -0.31485 | 66.3955 | -37.9232 | 0 | 0.0741 | 38.2328
JETFDC | R06 | 19 | 12283.8916 | -12.7252 | 1050.5249 | 15728.0475 | -314.9546 | 1225.473 | 3461.8145 | 4936.4869 | 15796.433 | 12554.6992 | 15005.2788 | 4592.2354 | 4936.4869 | 15761.5645 | 14.9599 | 2.8968 | 21.524 | 0 | -2.0354 | 1.9561 | 80.8484 | -0.64372 | 66.4143 | -21.9938 | 0 | 0.0741 | 54.2935
JETFDC | R06 | 20 | 15728.0475 | -314.9546 | 1225.473 | 16340.891 | -478.9957 | 1257.5753 | 635.23 | 3114.4438 | 12554.6992 | 11940.365 | 12162.2659 | 2510.9919 | 3114.4438 | 15765.63 | 26.6323 | 2.8968 | 36.2697 | 0 | -1.2072 | 0.71506 | 85.0093 | -0.69901 | 72.3578 | -32.4489 | 0 | 0.0741 | 50.0132
JETFDC | R06 | 21 | 16340.891 | -478.9957 | 1257.5753 | 19208.9525 | -1246.6955 | 1407.8116 | 2972.8287 | 3114.4438 | 11940.365 | 9103.5279 | 11527.0359 | 2510.9919 | 3114.4438 | 15783.1283 | 29.3088 | 2.8968 | 36.2697 | 0 | -1.2072 | 0.58963 | 85.024 | -0.94056 | 72.3735 | -22.8532 | 0 | 0.0741 | 59.5075
JETFDC | R06 | 22 | 19208.9525 | -1246.6955 | 1407.8116 | 20554.3497 | -1874.0968 | 1482.9288 | 1486.3945 | 2096.1676 | 9103.5279 | 7664.7189 | 8858.9109 | 970.6623 | 2096.1676 | 15791.87 | 56.8265 | 2.8968 | 62.4149 | 0 | -0.29785 | 0 | 88.4586 | -1.0519 | 77.2368 | -26.4433 | 0 | 0.0741 | 60.7397
JETFDC | R06 | 23 | 20554.3497 | -1874.0968 | 1482.9288 | 22473.3261 | -2768.9762 | 1590.0705 | 2120.0847 | 2096.1676 | 7664.7189 | 5655.2592 | 7372.5164 | 970.6623 | 2096.1676 | 15803.4548 | 58.6305 | 2.8968 | 62.4149 | 0 | -0.29785 | 0 | 88.4684 | -1.2021 | 77.2472 | -20.7326 | 0 | 0.0741 | 66.31
JETFDC | R06 | 24 | 22473.3261 | -2768.9762 | 1590.0705 | 24669.5178 | -4306.3104 | 1725.7218 | 2684.2234 | 1862.537 | 5655.2592 | 3243.587 | 5339.7483 | 29.5649 | 1862.537 | 15818.11 | 89.0198 | 2.8968 | 89.0905 | 0 | -0.00031595 | 0 | 89.4522 | -1.3783 | 78.6581 | -13.3988 | 0 | 0.0741 | 74.7489
JETFDC | R06 | 25 | 24669.5178 | -4306.3104 | 1725.7218 | 25426.0259 | -4835.8661 | 1762.9182 | 924.1847 | 1835.0921 | 3243.587 | 2536.0188 | 2674.5642 | 29.5649 | 1835.0921 | 15818.0449 | 89.04 | 2.3067 | 89.0769 | 0 | -0.00032547 | 0 | 89.57 | -1.4528 | 78.8294 | -12.0062 | 0 | 0.0741 | 76.1848
JETFDC | R06 | 26 | 25426.0259 | -4835.8661 | 1762.9182 | 27883.1217 | -7292.9618 | 1902.8871 | 3477.676 | 1856.3679 | 2536.0188 | 2551.1117 | 1727.7991 | 287.6626 | 1856.3679 | 15817.9232 | 81.0855 | 2.3067 | 81.0855 | 0 | -0.030429 | 0 | 89.4784 | -1.5854 | 78.6963 | -1.1898 | 0 | 0.0741 | 86.7469
JETFDC | R06 | 27 | 27883.1217 | -7292.9618 | 1902.8871 | 27971.9093 | -7381.7495 | 1917.0362 | 126.3593 | 1727.5202 | 2551.1117 | 2645.4751 | -1877.1907 | 287.6626 | 1727.5202 | 15817.8 | 81.4569 | 6.4292 | 80.4146 | 0 | -0.035195 | 0 | 90.0491 | -1.712 | 79.5264 | -19.8444 | 0 | 0.0741 | 68.5316
JETFDC | R06 | 28 | 27971.9093 | -7381.7495 | 1917.0362 | 30038.7991 | -10334.4492 | 2323.1739 | 3627.0398 | 1701.1278 | 2645.4751 | 5903.454 | -2026.0066 | 29.5649 | 1701.1278 | 15822.8248 | 89.122 | 6.4292 | 89.0042 | 0 | -0.00037876 | 0 | 90.1755 | -1.7129 | 79.7086 | -11.2582 | 0 | 0.0741 | 77.2781
JETFDC | R06 | 29 | 30038.7991 | -10334.4492 | 2323.1739 | 31561.0799 | -13598.8229 | 2729.0459 | 3624.6663 | 1966.8618 | 5903.454 | 9398.9349 | -5566.1678 | 970.6623 | 1966.8618 | 15966.3845 | 67.4523 | 6.4292 | 60.4286 | 0 | -0.34354 | 0 | 89.1443 | -1.7397 | 78.1626 | -21.0541 | 0 | 0.0741 | 66.0812
JETFDC | R06 | 30 | 31561.0799 | -13598.8229 | 2729.0459 | 32182.8239 | -15921.606 | 3000 | 2419.7734 | 3057.6935 | 9398.9349 | 11713.5615 | -8887.6593 | 2510.9919 | 3057.6935 | 16108.5722 | 47.5629 | 6.4292 | 34.7944 | 0 | -1.2801 | 0.056498 | 85.4565 | -1.7661 | 72.8919 | -24.1516 | 0 | 0.0741 | 58.2764
JETFDC | R06 | 31 | 32182.8239 | -15921.606 | 3000 | 32492.8207 | -17079.7279 | 3041.2368 | 1199.6019 | 3628.0325 | 11713.5615 | 12859.5415 | -11137.5448 | 2510.9919 | 3628.0325 | 16202.8 | 50.0874 | 1.97 | 46.2028 | 0 | -0.77915 | 0 | 84.0552 | -1.7835 | 70.8794 | -28.1047 | 0 | 0.0741 | 53.4619
JETFDC | R06 | 32 | 32492.8207 | -17079.7279 | 3041.2368 | 32681.2846 | -19227.431 | 3115.3924 | 2157.2312 | 5296.9962 | 12859.5415 | 14851.8678 | -11717.9196 | 4592.2354 | 5296.9962 | 16199.7147 | 33.5304 | 1.97 | 29.8938 | 0 | -1.5395 | 0.4523 | 80.5493 | -1.8703 | 65.8466 | -22.9333 | 0 | 0.0741 | 53.8279
JETFDC | R06 | 33 | 32681.2846 | -19227.431 | 3115.3924 | 32807.7754 | -20668.8985 | 3165.1632 | 1447.8624 | 5296.9962 | 14851.8678 | 16212.7389 | -13875.1508 | 4592.2354 | 5296.9962 | 16194.165 | 34.1689 | 1.97 | 29.8938 | 0 | -1.5395 | 0.43047 | 80.5446 | -2.0181 | 65.8416 | -26.7222 | 0 | 0.0741 | 49.9084
JETFDC | R06 | 34 | 32807.7754 | -20668.8985 | 3165.1632 | 32807.7754 | -22753.8536 | 3236.8766 | 2086.1881 | 6475.1042 | 16212.7389 | 18144.4625 | -14863.5772 | 5905.3996 | 6475.1042 | 16190.6279 | 28.2044 | 1.97 | 24.2145 | 0 | -1.8702 | 0.66825 | 78.6213 | -2.1121 | 63.0562 | -24.256 | 0 | 0.0741 | 49.7889
JETFDC | R06 | 35 | 32807.7754 | -22753.8536 | 3236.8766 | 32807.7754 | -32053.6197 | 4231 | 9352.7499 | 6075.5263 | 18144.4625 | 27138.6168 | -17097.0611 | 5905.3996 | 6075.5263 | 16185.53 | 28.8655 | 6.1016 | 13.591 | 0 | -2.5238 | 0.63724 | 79.2393 | -2.2407 | 63.9622 | -22.8909 | 0 | 0.0741 | 51.0207
JETFDC | R06 | 36 | 32807.7754 | -32053.6197 | 4231 | 32807.7754 | -43924.7854 | 5500 | 11938.7996 | 6075.5263 | 27138.6168 | 38866.405 | -26449.811 | 5905.3996 | 6075.5263 | 16479.1759 | 35.7744 | 6.1016 | 13.591 | 0 | -2.5238 | 0.37822 | 79.4859 | -2.3077 | 64.2264 | -28.5927 | 0 | 0.0741 | 45.7576
JETFDC | R06 | 37 | 32807.7754 | -43924.7854 | 5500 | 32807.7754 | -64063.2368 | 7500 | 20237.5203 | 6149.5995 | 38866.405 | 58936.0482 | -38376.8142 | 5905.3996 | 6149.5995 | 16846.58 | 43.1046 | 5.6716 | 16.2007 | 0 | -2.3668 | 0.17126 | 79.6799 | -2.3903 | 64.3917 | -32.9057 | 0 | 0.0741 | 41.9198
JETFDC | R06 | 38 | 32807.7754 | -64063.2368 | 7500 | 32807.7754 | -91511.0715 | 10000 | 27561.4519 | 6299.7206 | 58936.0482 | 86389.8421 | -58598.3899 | 5905.3996 | 6299.7206 | 17307.95 | 51.8986 | 5.2042 | 20.3795 | 0 | -2.1067 | 0 | 79.8391 | -2.5243 | 64.4778 | -38.3315 | 0 | 0.0741 | 36.9507
JETFDC | R06 | 39 | 32807.7754 | -91511.0715 | 10000 | 32807.7754 | -328077.7538 | 31546.9349 | 237545.9231 | 6299.7206 | 86389.8421 | 323767.0593 | -86159.8418 | 5905.3996 | 6299.7206 | 17884.66 | 59.54 | 5.2042 | 20.3795 | 0 | -2.1067 | 0 | 80.3235 | -2.6947 | 64.9968 | -41.8588 | 0 | 0.0741 | 33.7375
JETFDC | R07 | 1 | 0 | 0 | 3.2808 | 69.3315 | 0 | 3.2808 | 69.3315 | 1312.3151 | 31522.7925 | 31453.5212 | 31495.4644 | 1312.311 | 1312.3151 | 24548.19 | 0.14324 | 0 | 0.14324 | 0 | -3 | 7.7275 | 98.8361 | 12.3988 | 90.4655 | -71.3032 | 0 | 0.0741 | 29.2783
JETFDC | R07 | 2 | 69.3315 | 0 | 3.2808 | 277.0333 | 0 | 3.2808 | 207.7018 | 1312.3151 | 31453.5212 | 31246.0015 | 31426.1329 | 1312.311 | 1312.3151 | 24096.38 | 0.14324 | 0 | 0.14324 | 0 | -3 | 7.7275 | 98.5289 | 7.6337 | 90.0679 | -66.1909 | 0 | 0.0741 | 29.3183
JETFDC | R07 | 3 | 277.0333 | 0 | 3.2808 | 623.1054 | 0 | 3.2808 | 346.0721 | 1312.3151 | 31246.0015 | 30900.2381 | 31218.4311 | 1312.311 | 1312.3151 | 23644.57 | 0.14324 | 0 | 0.14324 | 0 | -3 | 7.7275 | 98.2217 | 5.4164 | 89.6703 | -63.5488 | 0 | 0.0741 | 29.4359
JETFDC | R07 | 4 | 623.1054 | 0 | 3.2808 | 1107.5479 | 0 | 3.2808 | 484.4425 | 1312.3151 | 30900.2381 | 30416.2397 | 30872.3589 | 1312.311 | 1312.3151 | 23192.76 | 0.14324 | 0 | 0.14324 | 0 | -3 | 7.7275 | 97.9144 | 3.9557 | 89.2727 | -61.5835 | 0 | 0.0741 | 29.6332
JETFDC | R07 | 5 | 1107.5479 | 0 | 3.2808 | 1730.3607 | 0 | 3.2808 | 622.8128 | 1312.3151 | 30416.2397 | 29794.019 | 30387.9165 | 1312.311 | 1312.3151 | 22740.95 | 0.14324 | 0 | 0.14324 | 0 | -3 | 7.7275 | 97.6072 | 2.8645 | 88.8751 | -59.905 | 0 | 0.0741 | 29.9134
JETFDC | R07 | 6 | 1730.3607 | 0 | 3.2808 | 2491.5438 | 0 | 3.2808 | 761.1831 | 1312.3151 | 29794.019 | 29033.594 | 29765.1037 | 1312.311 | 1312.3151 | 22289.14 | 0.14324 | 0 | 0.14324 | 0 | -3 | 7.7275 | 97.3 | 1.9932 | 88.4775 | -58.3588 | 0 | 0.0741 | 30.281
JETFDC | R07 | 7 | 2491.5438 | 0 | 3.2808 | 3391.0972 | 0 | 3.2808 | 899.5534 | 1312.3151 | 29033.594 | 28134.9894 | 29003.9206 | 1312.311 | 1312.3151 | 21837.33 | 0.14324 | 0 | 0.14324 | 0 | -3 | 7.7275 | 96.9928 | 1.2678 | 88.0799 | -56.865 | 0 | 0.0741 | 30.7422
JETFDC | R07 | 8 | 3391.0972 | 0 | 3.2808 | 4429.0209 | 0 | 3.2808 | 1037.9237 | 1312.3151 | 28134.9894 | 27098.2385 | 28104.3672 | 1312.311 | 1312.3151 | 21385.52 | 0.14324 | 0 | 0.14324 | 0 | -3 | 7.7275 | 96.6855 | 0.64643 | 87.6823 | -55.3736 | 0 | 0.0741 | 31.3049
JETFDC | R07 | 9 | 4429.0209 | 0 | 3.2808 | 5605.315 | 0 | 3.2808 | 1176.2941 | 1312.3151 | 27098.2385 | 25923.3873 | 27066.4435 | 1312.311 | 1312.3151 | 20933.71 | 0.14324 | 0 | 0.14324 | 0 | -3 | 7.7275 | 96.3783 | 0.10293 | 87.2848 | -53.8483 | 0 | 0.0741 | 31.9796
JETFDC | R07 | 10 | 5605.315 | 0 | 3.2808 | 5925.7029 | 0 | 56.4149 | 324.764 | 4437.5624 | 25923.3873 | 25603.4772 | 25540.7527 | 1312.311 | 4437.5624 | 20951.3207 | 2.4952 | 9.4164 | 72.7988 | 0 | -0.11409 | 5.7278 | 86.0642 | -0.14898 | 72.5203 | -45.5335 | 0 | 0.0741 | 34.614
JETFDC | R07 | 11 | 5925.7029 | 0 | 56.4149 | 6308.1013 | 0 | 123.7489 | 388.2814 | 4677.6063 | 25603.4772 | 25221.8304 | 25172.5653 | 1312.311 | 4677.6063 | 20972.3206 | 5.4693 | 9.9865 | 73.7069 | 0 | -0.10226 | 3.975 | 85.5798 | -0.15339 | 71.8197 | -43.8609 | 0 | 0.0741 | 37.5624
JETFDC | R07 | 12 | 6308.1013 | 0 | 123.7489 | 6762.8454 | 0 | 203.8217 | 461.74 | 4677.6063 | 25221.8304 | 24768.2487 | 24784.2839 | 1312.311 | 4677.6063 | 20997.2661 | 8.962 | 9.9865 | 73.7069 | 0 | -0.10226 | 2.6496 | 85.5968 | -0.15863 | 71.8417 | -42.8322 | 0 | 0.0741 | 39.9282
JETFDC | R07 | 13 | 6762.8454 | 0 | 203.8217 | 7336.4431 | 0 | 304.8226 | 582.4221 | 4677.6063 | 24768.2487 | 24196.5573 | 24322.5439 | 1312.311 | 4677.6063 | 21028.6892 | 13.2708 | 9.9865 | 73.7069 | 0 | -0.10226 | 1.6746 | 85.6181 | -0.16521 | 71.8693 | -41.4781 | 0 | 0.0741 | 42.2721
JETFDC | R07 | 14 | 7336.4431 | 0 | 304.8226 | 8106.4076 | 0 | 440.4004 | 781.8098 | 4677.6063 | 24196.5573 | 23429.9827 | 23740.1218 | 1312.311 | 4677.6063 | 21070.7961 | 18.8168 | 9.9865 | 73.7069 | 0 | -0.10226 | 0.99903 | 85.6468 | -0.17402 | 71.9064 | -39.7361 | 0 | 0.0741 | 44.7095
JETFDC | R07 | 15 | 8106.4076 | 0 | 440.4004 | 9248.4354 | 0 | 641.4923 | 1159.5971 | 4677.6063 | 23429.9827 | 22294.9315 | 22958.312 | 1312.311 | 4677.6063 | 21133.0955 | 26.3973 | 9.9865 | 73.7069 | 0 | -0.10226 | 0.55209 | 85.6891 | -0.18701 | 71.9612 | -37.3396 | 0 | 0.0741 | 47.5823
JETFDC | R07 | 16 | 9248.4354 | 0 | 641.4923 | 11284.4488 | 0 | 1000 | 2067.3361 | 4677.6063 | 22294.9315 | 20278.2472 | 21798.7148 | 1312.311 | 4677.6063 | 21243.71 | 37.7305 | 9.9865 | 73.7069 | 0 | -0.10226 | 0.23112 | 85.7644 | -0.20999 | 72.0585 | -33.6122 | 0 | 0.0741 | 51.6829
JETFDC | R07 | 17 | 11284.4488 | 0 | 1000 | 12138.8769 | 0 | 1043.1699 | 855.518 | 2407.6642 | 20278.2472 | 19429.0464 | 20134.8072 | 1312.311 | 2407.6642 | 16654.189 | 38.5171 | 2.8924 | 56.9715 | 0 | -0.43157 | 0.21455 | 87.9837 | -0.2999 | 76.3139 | -42.4894 | 0 | 0.0741 | 44.6224
JETFDC | R07 | 18 | 12138.8769 | 0 | 1043.1699 | 12283.8916 | -12.7252 | 1050.5249 | 145.7576 | 2056.9442 | 19429.0464 | 19284.1141 | 19319.8557 | 384.7775 | 2056.9442 | 15739.39 | 69.9072 | 2.8924 | 79.2186 | 0 | -0.044561 | 0 | 88.5781 | -0.31485 | 77.4212 | -51.286 | 0 | 0.0741 | 37.0067
JETFDC | R07 | 19 | 12283.8916 | -12.7252 | 1050.5249 | 15728.0475 | -314.9546 | 1225.473 | 3461.8145 | 2058.3764 | 19284.1141 | 15846.3856 | 19173.9443 | 384.7775 | 2058.3764 | 15761.5645 | 72.5895 | 2.8968 | 79.2262 | 0 | -0.044498 | 0 | 88.5907 | -0.64372 | 77.4326 | -35.7037 | 0 | 0.0741 | 52.2728
JETFDC | R07 | 20 | 15728.0475 | -314.9546 | 1225.473 | 16340.891 | -478.9957 | 1257.5753 | 635.23 | 3704.1596 | 15846.3856 | 15229.4781 | 15407.3729 | 3113.5296 | 3704.1596 | 15765.63 | 22.0196 | 2.8968 | 32.8018 | 0 | -1.3824 | 1.0591 | 83.5083 | -0.69901 | 70.2313 | -34.6785 | 0 | 0.0741 | 45.7634
JETFDC | R07 | 21 | 16340.891 | -478.9957 | 1257.5753 | 19208.9525 | -1246.6955 | 1407.8116 | 2972.8287 | 3704.1596 | 15229.4781 | 12367.0778 | 14772.1429 | 3113.5296 | 3704.1596 | 15783.1283 | 24.3581 | 2.8968 | 32.8018 | 0 | -1.3824 | 0.88505 | 83.523 | -0.94056 | 70.2471 | -25.7566 | 0 | 0.0741 | 54.6324
JETFDC | R07 | 22 | 19208.9525 | -1246.6955 | 1407.8116 | 20554.3497 | -1874.0968 | 1482.9288 | 1486.3945 | 5498.3469 | 12367.0778 | 11055.4363 | 11077.5807 | 5133.2565 | 5498.3469 | 15791.87 | 16.1328 | 2.8968 | 20.9969 | 0 | -2.0682 | 1.751 | 79.8535 | -1.0519 | 64.9703 | -21.0803 | 0 | 0.0741 | 53.9762
JETFDC | R07 | 23 | 20554.3497 | -1874.0968 | 1482.9288 | 22473.3261 | -2768.9762 | 1590.0705 | 2120.0847 | 5498.3469 | 11055.4363 | 9276.2695 | 9591.1862 | 5133.2565 | 5498.3469 | 15803.4548 | 17.2315 | 2.8968 | 20.9969 | 0 | -2.0682 | 1.5838 | 79.8633 | -1.2021 | 64.9807 | -16.9505 | 0 | 0.0741 | 58.1328
JETFDC | R07 | 24 | 22473.3261 | -2768.9762 | 1590.0705 | 24669.5178 | -4306.3104 | 1725.7218 | 2684.2234 | 6650.2016 | 9276.2695 | 7650.8623 | 6467.1474 | 6367.2032 | 6650.2016 | 15818.11 | 15.1832 | 2.8968 | 16.7751 | 0 | -2.3314 | 1.9147 | 78.0369 | -1.3783 | 62.3167 | -9.9319 | 0 | 0.0741 | 62.5546
JETFDC | R07 | 25 | 24669.5178 | -4306.3104 | 1725.7218 | 25426.0259 | -4835.8661 | 1762.9182 | 924.1847 | 6639.0328 | 7650.8623 | 7236.118 | 3802.491 | 6367.2032 | 6639.0328 | 15818.0449 | 15.488 | 2.3067 | 16.4523 | 0 | -2.3514 | 1.8601 | 78.054 | -1.4528 | 62.3421 | -12.4552 | 0 | 0.0741 | 60.0087
JETFDC | R07 | 26 | 25426.0259 | -4835.8661 | 1762.9182 | 27883.1217 | -7292.9618 | 1902.8871 | 3477.676 | 7026.814 | 7236.118 | 7241.4214 | 1727.7991 | 6783.2708 | 7026.814 | 15817.9232 | 15.129 | 2.3067 | 15.129 | 0 | -2.4322 | 1.9247 | 77.4764 | -1.5854 | 61.482 | -5.0768 | 0 | 0.0741 | 66.5314
JETFDC | R07 | 27 | 27883.1217 | -7292.9618 | 1902.8871 | 27971.9093 | -7381.7495 | 1917.0362 | 126.3593 | 6993.8787 | 7241.4214 | 7275.2011 | -1877.1907 | 6783.2708 | 6993.8787 | 15817.8 | 15.7645 | 6.4292 | 14.0965 | 0 | -2.4941 | 1.8123 | 77.5241 | -1.712 | 61.553 | -19.9497 | 0 | 0.0741 | 51.6302
JETFDC | R07 | 28 | 27971.9093 | -7381.7495 | 1917.0362 | 30038.7991 | -10334.4492 | 2323.1739 | 3627.0398 | 6558.9808 | 7275.2011 | 9429.6336 | -3147.7488 | 6367.2032 | 6558.9808 | 15822.8248 | 16.856 | 6.4292 | 13.8894 | 0 | -2.5063 | 1.6385 | 78.1814 | -1.7129 | 62.5302 | -8.3663 | 0 | 0.0741 | 64.0315
JETFDC | R07 | 29 | 30038.7991 | -10334.4492 | 2323.1739 | 31561.0799 | -13598.8229 | 2729.0459 | 3624.6663 | 5337.3678 | 9429.6336 | 12586.1182 | -7773.7053 | 5133.2565 | 5337.3678 | 15966.3845 | 24.4863 | 6.4292 | 15.8965 | 0 | -2.3855 | 0.8766 | 80.2814 | -1.7397 | 65.5329 | -16.2228 | 0 | 0.0741 | 59.1309
JETFDC | R07 | 30 | 31561.0799 | -13598.8229 | 2729.0459 | 32182.8239 | -15921.606 | 3000 | 2419.7734 | 3406.0525 | 12586.1182 | 14929.9686 | -12116.4837 | 3113.5296 | 3406.0525 | 16108.5722 | 41.4142 | 6.4292 | 23.9194 | 0 | -1.8881 | 0.21576 | 84.5226 | -1.7661 | 71.5689 | -27.6327 | 0 | 0.0741 | 53.094
JETFDC | R07 | 31 | 32182.8239 | -15921.606 | 3000 | 32492.8207 | -17079.7279 | 3041.2368 | 1199.6019 | 3997.3861 | 14929.9686 | 16088.9799 | -14384.8833 | 3113.5296 | 3997.3861 | 16202.8 | 43.9531 | 1.97 | 38.8408 | 0 | -1.086 | 0.1494 | 83.216 | -1.7835 | 69.6905 | -31.1017 | 0 | 0.0741 | 49.1695
JETFDC | R07 | 32 | 32492.8207 | -17079.7279 | 3041.2368 | 32681.2846 | -19227.431 | 3115.3924 | 2157.2312 | 2525.9846 | 16088.9799 | 18222.6058 | -15889.4517 | 384.7775 | 2525.9846 | 16199.7147 | 82.7935 | 1.97 | 81.2382 | 0 | -0.029393 | 0 | 87.1867 | -1.8703 | 75.3166 | -35.2903 | 0 | 0.0741 | 50.0708
JETFDC | R07 | 33 | 32681.2846 | -19227.431 | 3115.3924 | 32807.7754 | -20668.8985 | 3165.1632 | 1447.8624 | 2525.9846 | 18222.6058 | 19657.515 | -18046.6829 | 384.7775 | 2525.9846 | 16194.165 | 82.9633 | 1.97 | 81.2382 | 0 | -0.029393 | 0 | 87.182 | -2.0181 | 75.3116 | -38.772 | 0 | 0.0741 | 46.4366
JETFDC | R07 | 34 | 32807.7754 | -20668.8985 | 3165.1632 | 32807.7754 | -22753.8536 | 3236.8766 | 2086.1881 | 2821.6446 | 19657.515 | 21724.1635 | -19453.9512 | 1312.311 | 2821.6446 | 16190.6279 | 67.4926 | 1.97 | 62.2841 | 0 | -0.30075 | 0 | 86.2209 | -2.1121 | 73.951 | -37.502 | 0 | 0.0741 | 46.3801
JETFDC | R07 | 35 | 32807.7754 | -22753.8536 | 3236.8766 | 32807.7754 | -32053.6197 | 4231 | 9352.7499 | 1613.93 | 21724.1635 | 31058.8406 | -21664.1296 | 1312.311 | 1613.93 | 16185.53 | 68.0442 | 6.1016 | 35.5986 | 0 | -1.2401 | 0 | 90.8977 | -2.2407 | 80.6424 | -40.835 | 0 | 0.0741 | 46.656
JETFDC | R07 | 36 | 32807.7754 | -32053.6197 | 4231 | 32807.7754 | -43924.7854 | 5500 | 11938.7996 | 1613.93 | 31058.8406 | 42985.9876 | -31016.8794 | 1312.311 | 1613.93 | 16479.1759 | 72.8598 | 6.1016 | 35.5986 | 0 | -1.2401 | 0 | 91.1443 | -2.3077 | 80.9066 | -45.782 | 0 | 0.0741 | 41.8887
JETFDC | R07 | 37 | 32807.7754 | -43924.7854 | 5500 | 32807.7754 | -64063.2368 | 7500 | 20237.5203 | 1820.5502 | 42985.9876 | 63211.1608 | -42947.4182 | 1312.311 | 1820.5502 | 16846.58 | 76.6434 | 5.6716 | 43.8768 | 0 | -0.86974 | 0 | 90.4971 | -2.3903 | 79.8469 | -48.3613 | 0 | 0.0741 | 38.9497
JETFDC | R07 | 38 | 32807.7754 | -64063.2368 | 7500 | 32807.7754 | -91511.0715 | 10000 | 27561.4519 | 2209.1856 | 63211.1608 | 90760.8867 | -63172.5443 | 1312.311 | 2209.1856 | 17307.95 | 80.1153 | 5.2042 | 53.5569 | 0 | -0.52944 | 0 | 89.2776 | -2.5243 | 77.9573 | -51.5247 | 0 | 0.0741 | 34.7732
JETFDC | R07 | 39 | 32807.7754 | -91511.0715 | 10000 | 32807.7754 | -328077.7538 | 31546.9349 | 237545.9231 | 2209.1856 | 90760.8867 | 328287.3525 | -90733.9961 | 1312.311 | 2209.1856 | 17884.66 | 82.5542 | 5.2042 | 53.5569 | 0 | -0.52944 | 0 | 89.762 | -2.6947 | 78.4763 | -54.6448 | 0 | 0.0741 | 31.9672
JETFDC | R08 | 1 | 0 | 0 | 3.2808 | 69.3315 | 0 | 3.2808 | 69.3315 | 10826.5664 | 24502.8184 | 24440.6411 | 21981.2095 | 10826.5659 | 10826.5664 | 24548.19 | 0.017363 | 0 | 0.017363 | 0 | -3 | 10.8327 | 79.631 | 12.3988 | 62.5844 | -40.2773 | 0 | 0.0741 | 37.9939
JETFDC | R08 | 2 | 69.3315 | 0 | 3.2808 | 277.0333 | 0 | 3.2808 | 207.7018 | 10826.5664 | 24440.6411 | 24254.6038 | 21911.878 | 10826.5659 | 10826.5664 | 24096.38 | 0.017363 | 0 | 0.017363 | 0 | -3 | 10.8327 | 79.3238 | 7.6337 | 62.1868 | -35.1966 | 0 | 0.0741 | 38.0023
JETFDC | R08 | 3 | 277.0333 | 0 | 3.2808 | 623.1054 | 0 | 3.2808 | 346.0721 | 10826.5664 | 24254.6038 | 23945.4202 | 21704.1762 | 10826.5659 | 10826.5664 | 23644.57 | 0.017363 | 0 | 0.017363 | 0 | -3 | 10.8327 | 79.0165 | 5.4164 | 61.7892 | -32.5715 | 0 | 0.0741 | 38.1029
JETFDC | R08 | 4 | 623.1054 | 0 | 3.2808 | 1107.5479 | 0 | 3.2808 | 484.4425 | 10826.5664 | 23945.4202 | 23514.3422 | 21358.1041 | 10826.5659 | 10826.5664 | 23192.76 | 0.017363 | 0 | 0.017363 | 0 | -3 | 10.8327 | 78.7093 | 3.9557 | 61.3916 | -30.61 | 0 | 0.0741 | 38.2964
JETFDC | R08 | 5 | 1107.5479 | 0 | 3.2808 | 1730.3607 | 0 | 3.2808 | 622.8128 | 10826.5664 | 23514.3422 | 22963.2624 | 20873.6616 | 10826.5659 | 10826.5664 | 22740.95 | 0.017363 | 0 | 0.017363 | 0 | -3 | 10.8327 | 78.4021 | 2.8645 | 60.994 | -28.9237 | 0 | 0.0741 | 38.5843
JETFDC | R08 | 6 | 1730.3607 | 0 | 3.2808 | 2491.5438 | 0 | 3.2808 | 761.1831 | 10826.5664 | 22963.2624 | 22294.8786 | 20250.8488 | 10826.5659 | 10826.5664 | 22289.14 | 0.017363 | 0 | 0.017363 | 0 | -3 | 10.8327 | 78.0949 | 1.9932 | 60.5965 | -27.3604 | 0 | 0.0741 | 38.969
JETFDC | R08 | 7 | 2491.5438 | 0 | 3.2808 | 3391.0972 | 0 | 3.2808 | 899.5534 | 10826.5664 | 22294.8786 | 21512.9453 | 19489.6657 | 10826.5659 | 10826.5664 | 21837.33 | 0.017363 | 0 | 0.017363 | 0 | -3 | 10.8327 | 77.7876 | 1.2678 | 60.1989 | -25.8431 | 0 | 0.0741 | 39.4537
JETFDC | R08 | 8 | 3391.0972 | 0 | 3.2808 | 4429.0209 | 0 | 3.2808 | 1037.9237 | 10826.5664 | 21512.9453 | 20622.6541 | 18590.1123 | 10826.5659 | 10826.5664 | 21385.52 | 0.017363 | 0 | 0.017363 | 0 | -3 | 10.8327 | 77.4804 | 0.64643 | 59.8013 | -24.3262 | 0 | 0.0741 | 40.042
JETFDC | R08 | 9 | 4429.0209 | 0 | 3.2808 | 5605.315 | 0 | 3.2808 | 1176.2941 | 10826.5664 | 20622.6541 | 19631.2114 | 17552.1886 | 10826.5659 | 10826.5664 | 20933.71 | 0.017363 | 0 | 0.017363 | 0 | -3 | 10.8327 | 77.1732 | 0.10293 | 59.4037 | -22.7802 | 0 | 0.0741 | 40.7373
JETFDC | R08 | 10 | 5605.315 | 0 | 3.2808 | 5925.7029 | 0 | 56.4149 | 324.764 | 11153.9306 | 19631.2114 | 19364.8394 | 16154.6988 | 10826.5659 | 11153.9306 | 20951.3207 | 0.30263 | 9.4164 | 13.9158 | 0 | -2.5047 | 10.4412 | 76.8619 | -0.14898 | 58.9248 | -27.3393 | 0 | 0.0741 | 36.5018
JETFDC | R08 | 11 | 5925.7029 | 0 | 56.4149 | 6308.1013 | 0 | 123.7489 | 388.2814 | 11192.8177 | 19364.8394 | 19049.3087 | 15802.463 | 10826.5659 | 11192.8177 | 20972.3206 | 0.66494 | 9.9865 | 14.6977 | 0 | -2.4582 | 9.966 | 76.8384 | -0.15339 | 58.8855 | -26.2465 | 0 | 0.0741 | 38.0884
JETFDC | R08 | 12 | 6308.1013 | 0 | 123.7489 | 6762.8454 | 0 | 203.8217 | 461.74 | 11192.8177 | 19049.3087 | 18677.6518 | 15414.1816 | 10826.5659 | 11192.8177 | 20997.2661 | 1.0951 | 9.9865 | 14.6977 | 0 | -2.4582 | 9.4321 | 76.8554 | -0.15863 | 58.9075 | -25.1791 | 0 | 0.0741 | 39.7014
JETFDC | R08 | 13 | 6762.8454 | 0 | 203.8217 | 7336.4431 | 0 | 304.8226 | 582.4221 | 11192.8177 | 18677.6518 | 18214.7366 | 14952.4416 | 10826.5659 | 11192.8177 | 21028.6892 | 1.6375 | 9.9865 | 14.6977 | 0 | -2.4582 | 8.8029 | 76.8767 | -0.16521 | 58.9351 | -23.7791 | 0 | 0.0741 | 41.7455
JETFDC | R08 | 14 | 7336.4431 | 0 | 304.8226 | 8106.4076 | 0 | 440.4004 | 781.8098 | 11192.8177 | 18214.7366 | 17604.5054 | 14370.0195 | 10826.5659 | 11192.8177 | 21070.7961 | 2.3652 | 9.9865 | 14.6977 | 0 | -2.4582 | 8.03 | 76.9054 | -0.17402 | 58.9722 | -21.9806 | 0 | 0.0741 | 44.3367
JETFDC | R08 | 15 | 8106.4076 | 0 | 440.4004 | 9248.4354 | 0 | 641.4923 | 1159.5971 | 11192.8177 | 17604.5054 | 16725.716 | 13588.2096 | 10826.5659 | 11192.8177 | 21133.0955 | 3.4429 | 9.9865 | 14.6977 | 0 | -2.4582 | 7.0194 | 76.9477 | -0.18701 | 59.027 | -19.5128 | 0 | 0.0741 | 47.8444
JETFDC | R08 | 16 | 9248.4354 | 0 | 641.4923 | 11284.4488 | 0 | 1000 | 2067.3361 | 11192.8177 | 16725.716 | 15252.384 | 12428.6125 | 10826.5659 | 11192.8177 | 21243.71 | 5.3579 | 9.9865 | 14.6977 | 0 | -2.4582 | 5.5563 | 77.023 | -0.20999 | 59.1244 | -15.7047 | 0 | 0.0741 | 53.1678
JETFDC | R08 | 17 | 11284.4488 | 0 | 1000 | 12138.8769 | 0 | 1043.1699 | 855.518 | 10935.3318 | 15252.384 | 14668.8187 | 10632.673 | 10826.5659 | 10935.3318 | 16654.189 | 5.5106 | 2.8924 | 8.0878 | 0 | -2.8106 | 5.4554 | 73.6193 | -0.2999 | 55.4049 | -18.3171 | 0 | 0.0741 | 46.8104
JETFDC | R08 | 18 | 12138.8769 | 0 | 1043.1699 | 12283.8916 | -12.7252 | 1050.5249 | 145.7576 | 10050.4128 | 14668.8187 | 14562.9917 | 10684.7295 | 9924.7492 | 10050.4128 | 15739.39 | 6.0499 | 2.8924 | 9.0699 | 0 | -2.766 | 5.1154 | 73.7665 | -0.31485 | 55.982 | -26.7267 | 0 | 0.0741 | 38.9177
JETFDC | R08 | 19 | 12283.8916 | -12.7252 | 1050.5249 | 15728.0475 | -314.9546 | 1225.473 | 3461.8145 | 10050.5392 | 14562.9917 | 12292.1841 | 10538.8514 | 9924.7492 | 10050.5392 | 15761.5645 | 7.048 | 2.8968 | 9.0744 | 0 | -2.7657 | 4.5485 | 73.785 | -0.64372 | 56.0017 | -11.3874 | 0 | 0.0741 | 54.5137
JETFDC | R08 | 20 | 15728.0475 | -314.9546 | 1225.473 | 16340.891 | -478.9957 | 1257.5753 | 635.23 | 8698.403 | 12292.1841 | 11851.8732 | 8685.3655 | 8537.2649 | 8698.403 | 15765.63 | 8.3902 | 2.8968 | 11.0456 | 0 | -2.6665 | 3.8977 | 75.2616 | -0.69901 | 58.2017 | -18.9958 | 0 | 0.0741 | 49.0767
JETFDC | R08 | 21 | 16340.891 | -478.9957 | 1257.5753 | 19208.9525 | -1246.6955 | 1407.8116 | 2972.8287 | 8698.403 | 11851.8732 | 10071.8052 | 8050.1355 | 8537.2649 | 8698.403 | 15783.1283 | 9.3757 | 2.8968 | 11.0456 | 0 | -2.6665 | 3.4896 | 75.2763 | -0.94056 | 58.2175 | -10.4698 | 0 | 0.0741 | 57.784
JETFDC | R08 | 22 | 19208.9525 | -1246.6955 | 1407.8116 | 20554.3497 | -1874.0968 | 1482.9288 | 1486.3945 | 7708.955 | 10071.8052 | 9185.9518 | 6481.7646 | 7510.5754 | 7708.955 | 15791.87 | 11.1831 | 2.8968 | 13.0264 | 0 | -2.5566 | 2.867 | 76.512 | -1.0519 | 60.0548 | -12.9451 | 0 | 0.0741 | 57.1655
JETFDC | R08 | 23 | 20554.3497 | -1874.0968 | 1482.9288 | 22473.3261 | -2768.9762 | 1590.0705 | 2120.0847 | 7708.955 | 9185.9518 | 8227.7125 | 4995.3701 | 7510.5754 | 7708.955 | 15803.4548 | 11.9685 | 2.8968 | 13.0264 | 0 | -2.5566 | 2.6394 | 76.5218 | -1.2021 | 60.0653 | -9.5581 | 0 | 0.0741 | 60.6397
JETFDC | R08 | 24 | 22473.3261 | -2768.9762 | 1590.0705 | 24669.5178 | -4306.3104 | 1725.7218 | 2684.2234 | 7115.006 | 8227.7125 | 7260.7746 | 4131.8208 | 6883.245 | 7115.006 | 15818.11 | 14.092 | 2.8968 | 14.6641 | 0 | -2.4602 | 2.1284 | 77.3497 | -1.3783 | 61.2932 | -7.4031 | 0 | 0.0741 | 64.0538
JETFDC | R08 | 25 | 24669.5178 | -4306.3104 | 1725.7218 | 25426.0259 | -4835.8661 | 1762.9182 | 924.1847 | 7111.2224 | 7260.7746 | 7131.8388 | 1466.0712 | 6883.245 | 7111.2224 | 15818.0449 | 14.3768 | 2.3067 | 14.5472 | 0 | -2.4672 | 2.0697 | 77.355 | -1.4528 | 61.3012 | -10.9022 | 0 | 0.0741 | 60.5372
JETFDC | R08 | 26 | 25426.0259 | -4835.8661 | 1762.9182 | 27883.1217 | -7292.9618 | 1902.8871 | 3477.676 | 6919.3811 | 7131.8388 | 7137.2196 | 1727.7991 | 6671.9175 | 6919.3811 | 15817.9232 | 15.3696 | 2.3067 | 15.3696 | 0 | -2.4176 | 1.8811 | 77.6331 | -1.5854 | 61.7154 | -5.0064 | 0 | 0.0741 | 66.8167
JETFDC | R08 | 27 | 27883.1217 | -7292.9618 | 1902.8871 | 27971.9093 | -7381.7495 | 1917.0362 | 126.3593 | 6885.932 | 7137.2196 | 7171.4902 | -1877.1907 | 6671.9175 | 6885.932 | 15817.8 | 16.0142 | 6.4292 | 14.3222 | 0 | -2.4807 | 1.7704 | 77.6823 | -1.712 | 61.7887 | -19.896 | 0 | 0.0741 | 51.8973
JETFDC | R08 | 28 | 27971.9093 | -7381.7495 | 1917.0362 | 30038.7991 | -10334.4492 | 2323.1739 | 3627.0398 | 7123.9782 | 7171.4902 | 8400.2421 | -824.14 | 6883.245 | 7123.9782 | 15822.8248 | 15.6566 | 6.4292 | 14.9374 | 0 | -2.4438 | 1.8307 | 77.3408 | -1.7129 | 61.2783 | -5.9995 | 0 | 0.0741 | 65.428
JETFDC | R08 | 29 | 30038.7991 | -10334.4492 | 2323.1739 | 31561.0799 | -13598.8229 | 2729.0459 | 3624.6663 | 7766.4658 | 8400.2421 | 10339.585 | -3200.9491 | 7510.5754 | 7766.4658 | 15966.3845 | 17.2902 | 6.4292 | 14.7487 | 0 | -2.4552 | 1.5755 | 76.583 | -1.7397 | 60.0993 | -8.2237 | 0 | 0.0741 | 62.6631
JETFDC | R08 | 30 | 31561.0799 | -13598.8229 | 2729.0459 | 32182.8239 | -15921.606 | 3000 | 2419.7734 | 8800.0916 | 10339.585 | 11791.1989 | -5428.2047 | 8537.2649 | 8800.0916 | 16108.5722 | 17.8322 | 6.4292 | 14.0383 | 0 | -2.4975 | 1.5012 | 75.4315 | -1.7661 | 58.3343 | -11.4381 | 0 | 0.0741 | 58.3026
JETFDC | R08 | 31 | 32182.8239 | -15921.606 | 3000 | 32492.8207 | -17079.7279 | 3041.2368 | 1199.6019 | 8965.6859 | 11791.1989 | 12603.3776 | -7658.2535 | 8537.2649 | 8965.6859 | 16202.8 | 19.3721 | 1.97 | 17.7839 | 0 | -2.2688 | 1.3142 | 75.321 | -1.7835 | 58.1366 | -16.0105 | 0 | 0.0741 | 54.018
JETFDC | R08 | 32 | 32492.8207 | -17079.7279 | 3041.2368 | 32681.2846 | -19227.431 | 3115.3924 | 2157.2312 | 10310.4569 | 12603.3776 | 13956.0672 | -7248.4208 | 9924.7492 | 10310.4569 | 16199.7147 | 17.0461 | 1.97 | 15.7214 | 0 | -2.3962 | 1.6105 | 73.876 | -1.8703 | 55.9724 | -13.0245 | 0 | 0.0741 | 55.0486
JETFDC | R08 | 33 | 32681.2846 | -19227.431 | 3115.3924 | 32807.7754 | -20668.8985 | 3165.1632 | 1447.8624 | 10310.4569 | 13956.0672 | 14970.1135 | -9405.652 | 9924.7492 | 10310.4569 | 16194.165 | 17.4368 | 1.97 | 15.7214 | 0 | -2.3962 | 1.5549 | 73.8713 | -2.0181 | 55.9674 | -16.2254 | 0 | 0.0741 | 51.7508
JETFDC | R08 | 34 | 32807.7754 | -20668.8985 | 3165.1632 | 32807.7754 | -22753.8536 | 3236.8766 | 2086.1881 | 11189.0536 | 14970.1135 | 16430.2189 | -9945.3194 | 10826.5659 | 11189.0536 | 16190.6279 | 16.3055 | 1.97 | 14.624 | 0 | -2.4626 | 1.7232 | 72.981 | -2.1121 | 54.607 | -14.8815 | 0 | 0.0741 | 51.8756
JETFDC | R08 | 35 | 32807.7754 | -22753.8536 | 3236.8766 | 32807.7754 | -32053.6197 | 4231 | 9352.7499 | 11000.9093 | 16430.2189 | 24201.3161 | -12203.7734 | 10826.5659 | 11000.9093 | 16185.53 | 16.7349 | 6.1016 | 10.2141 | 0 | -2.7098 | 1.6566 | 73.1607 | -2.2407 | 54.8839 | -12.339 | 0 | 0.0741 | 54.2887
JETFDC | R08 | 36 | 32807.7754 | -32053.6197 | 4231 | 32807.7754 | -43924.7854 | 5500 | 11938.7996 | 11000.9093 | 24201.3161 | 35255.5905 | -21556.5233 | 10826.5659 | 11000.9093 | 16479.1759 | 21.456 | 6.1016 | 10.2141 | 0 | -2.7098 | 1.1075 | 73.4074 | -2.3077 | 55.1482 | -17.8668 | 0 | 0.0741 | 49.4897
JETFDC | R08 | 37 | 32807.7754 | -43924.7854 | 5500 | 32807.7754 | -64063.2368 | 7500 | 20237.5203 | 11048.2475 | 35255.5905 | 54841.6599 | -33479.7385 | 10826.5659 | 11048.2475 | 16846.58 | 27.0447 | 5.6716 | 11.497 | 0 | -2.6422 | 0.72652 | 73.6694 | -2.3903 | 55.4076 | -22.5378 | 0 | 0.0741 | 45.4467
JETFDC | R08 | 38 | 32807.7754 | -64063.2368 | 7500 | 32807.7754 | -91511.0715 | 10000 | 27561.4519 | 11143.835 | 54841.6599 | 82019.5341 | -53697.5102 | 10826.5659 | 11143.835 | 17307.95 | 34.8228 | 5.2042 | 13.7047 | 0 | -2.5172 | 0.40877 | 73.9635 | -2.5243 | 55.6798 | -28.491 | 0 | 0.0741 | 40.0964
JETFDC | R08 | 39 | 32807.7754 | -91511.0715 | 10000 | 32807.7754 | -328077.7538 | 31546.9349 | 237545.9231 | 11143.835 | 82019.5341 | 318999.5922 | -81258.9621 | 10826.5659 | 11143.835 | 17884.66 | 42.8452 | 5.2042 | 13.7047 | 0 | -2.5172 | 0.178 | 74.4479 | -2.6947 | 56.1989 | -32.399 | 0 | 0.0741 | 36.7332
JETFDC | R09 | 1 | 0 | 0 | 3.2808 | 69.3315 | 0 | 3.2808 | 69.3315 | 32807.7755 | 46397.201 | 46348.2022 | 32807.7754 | 32807.7754 | 32807.7755 | 24548.19 | 0.0057297 | 0 | 0.0057297 | 0 | -3 | 10.849 | 67.026 | 12.3988 | 43.2304 | -33.9594 | 0 | 0.0741 | 31.6904
JETFDC | R09 | 2 | 69.3315 | 0 | 3.2808 | 277.0333 | 0 | 3.2808 | 207.7018 | 32807.7755 | 46348.2022 | 46201.7242 | 32738.4439 | 32807.7754 | 32807.7755 | 24096.38 | 0.0057297 | 0 | 0.0057297 | 0 | -3 | 10.849 | 66.7187 | 7.6337 | 42.8328 | -29.1186 | 0 | 0.0741 | 31.4589
JETFDC | R09 | 3 | 277.0333 | 0 | 3.2808 | 623.1054 | 0 | 3.2808 | 346.0721 | 32807.7755 | 46201.7242 | 45958.711 | 32530.7421 | 32807.7754 | 32807.7755 | 23644.57 | 0.0057297 | 0 | 0.0057297 | 0 | -3 | 10.849 | 66.4115 | 5.4164 | 42.4352 | -26.8038 | 0 | 0.0741 | 31.2492
JETFDC | R09 | 4 | 623.1054 | 0 | 3.2808 | 1107.5479 | 0 | 3.2808 | 484.4425 | 32807.7755 | 45958.711 | 45620.7689 | 32184.6699 | 32807.7754 | 32807.7755 | 23192.76 | 0.0057297 | 0 | 0.0057297 | 0 | -3 | 10.849 | 66.1043 | 3.9557 | 42.0376 | -25.2258 | 0 | 0.0741 | 31.0593
JETFDC | R09 | 5 | 1107.5479 | 0 | 3.2808 | 1730.3607 | 0 | 3.2808 | 622.8128 | 32807.7755 | 45620.7689 | 45190.2184 | 31700.2275 | 32807.7754 | 32807.7755 | 22740.95 | 0.0057297 | 0 | 0.0057297 | 0 | -3 | 10.849 | 65.797 | 2.8645 | 41.64 | -24.0001 | 0 | 0.0741 | 30.8866
JETFDC | R09 | 6 | 1730.3607 | 0 | 3.2808 | 2491.5438 | 0 | 3.2808 | 761.1831 | 32807.7755 | 45190.2184 | 44670.1694 | 31077.4147 | 32807.7754 | 32807.7755 | 22289.14 | 0.0057297 | 0 | 0.0057297 | 0 | -3 | 10.849 | 65.4898 | 1.9932 | 41.2424 | -22.9794 | 0 | 0.0741 | 30.7287
JETFDC | R09 | 7 | 2491.5438 | 0 | 3.2808 | 3391.0972 | 0 | 3.2808 | 899.5534 | 32807.7755 | 44670.1694 | 44064.624 | 30316.2316 | 32807.7754 | 32807.7755 | 21837.33 | 0.0057297 | 0 | 0.0057297 | 0 | -3 | 10.849 | 65.1826 | 1.2678 | 40.8448 | -22.0926 | 0 | 0.0741 | 30.5829
JETFDC | R09 | 8 | 3391.0972 | 0 | 3.2808 | 4429.0209 | 0 | 3.2808 | 1037.9237 | 32807.7755 | 44064.624 | 43378.6104 | 29416.6782 | 32807.7754 | 32807.7755 | 21385.52 | 0.0057297 | 0 | 0.0057297 | 0 | -3 | 10.849 | 64.8753 | 0.64643 | 40.4472 | -21.3004 | 0 | 0.0741 | 30.4465
JETFDC | R09 | 9 | 4429.0209 | 0 | 3.2808 | 5605.315 | 0 | 3.2808 | 1176.2941 | 32807.7755 | 43378.6104 | 42618.3527 | 28378.7545 | 32807.7754 | 32807.7755 | 20933.71 | 0.0057297 | 0 | 0.0057297 | 0 | -3 | 10.849 | 64.5681 | 0.10293 | 40.0496 | -20.5796 | 0 | 0.0741 | 30.3165
JETFDC | R09 | 10 | 5605.315 | 0 | 3.2808 | 5925.7029 | 0 | 56.4149 | 324.764 | 33108.7047 | 42618.3527 | 42414.6099 | 26835.3808 | 32807.7754 | 33108.7047 | 20951.3207 | 0.099869 | 9.4164 | 7.7309 | 0 | -2.8259 | 10.7178 | 64.4737 | -0.14898 | 39.9015 | -26.0038 | 0 | 0.0741 | 24.8513
JETFDC | R09 | 11 | 5925.7029 | 0 | 56.4149 | 6308.1013 | 0 | 123.7489 | 388.2814 | 33145.1846 | 42414.6099 | 42173.4296 | 26464.9932 | 32807.7754 | 33145.1846 | 20972.3206 | 0.21944 | 9.9865 | 8.1823 | 0 | -2.8064 | 10.5538 | 64.4751 | -0.15339 | 39.9002 | -25.1692 | 0 | 0.0741 | 25.8665
JETFDC | R09 | 12 | 6308.1013 | 0 | 123.7489 | 6762.8454 | 0 | 203.8217 | 461.74 | 33145.1846 | 42173.4296 | 41889.498 | 26076.7118 | 32807.7754 | 33145.1846 | 20997.2661 | 0.36143 | 9.9865 | 8.1823 | 0 | -2.8064 | 10.3625 | 64.4921 | -0.15863 | 39.9222 | -24.3541 | 0 | 0.0741 | 26.8846
JETFDC | R09 | 13 | 6762.8454 | 0 | 203.8217 | 7336.4431 | 0 | 304.8226 | 582.4221 | 33145.1846 | 41889.498 | 41535.9099 | 25614.9718 | 32807.7754 | 33145.1846 | 21028.6892 | 0.54052 | 9.9865 | 8.1823 | 0 | -2.8064 | 10.1265 | 64.5135 | -0.16521 | 39.9498 | -23.2693 | 0 | 0.0741 | 28.2201
JETFDC | R09 | 14 | 7336.4431 | 0 | 304.8226 | 8106.4076 | 0 | 440.4004 | 781.8098 | 33145.1846 | 41535.9099 | 41069.4734 | 25032.5497 | 32807.7754 | 33145.1846 | 21070.7961 | 0.7809 | 9.9865 | 8.1823 | 0 | -2.8064 | 9.8189 | 64.5421 | -0.17402 | 39.9869 | -21.8917 | 0 | 0.0741 | 29.9252
JETFDC | R09 | 15 | 8106.4076 | 0 | 440.4004 | 9248.4354 | 0 | 641.4923 | 1159.5971 | 33145.1846 | 41069.4734 | 40395.5955 | 24250.7399 | 32807.7754 | 33145.1846 | 21133.0955 | 1.1374 | 9.9865 | 8.1823 | 0 | -2.8064 | 9.3813 | 64.5845 | -0.18701 | 40.0417 | -20.0404 | 0 | 0.0741 | 32.2434
JETFDC | R09 | 16 | 9248.4354 | 0 | 641.4923 | 11284.4488 | 0 | 1000 | 2067.3361 | 33145.1846 | 40395.5955 | 39250.525 | 23091.1428 | 32807.7754 | 33145.1846 | 21243.71 | 1.7727 | 9.9865 | 8.1823 | 0 | -2.8064 | 8.6533 | 64.6597 | -0.20999 | 40.139 | -17.3027 | 0 | 0.0741 | 35.7614
JETFDC | R09 | 17 | 11284.4488 | 0 | 1000 | 12138.8769 | 0 | 1043.1699 | 855.518 | 32873.9492 | 39250.525 | 38789.7112 | 21445.4464 | 32807.7754 | 32873.9492 | 16654.189 | 1.8235 | 2.8924 | 3.636 | 0 | -2.9594 | 8.5978 | 61.0992 | -0.2999 | 36.1806 | -21.1637 | 0 | 0.0741 | 28.1525
JETFDC | R09 | 18 | 12138.8769 | 0 | 1043.1699 | 12283.8916 | -12.7252 | 1050.5249 | 145.7576 | 30955.5094 | 38789.7112 | 38702.0506 | 23375.1606 | 30875.4042 | 30955.5094 | 15739.39 | 1.9512 | 2.8924 | 4.1228 | 0 | -2.9481 | 8.4601 | 61.0314 | -0.31485 | 36.4352 | -29.0105 | 0 | 0.0741 | 20.372
JETFDC | R09 | 19 | 12283.8916 | -12.7252 | 1050.5249 | 15728.0475 | -314.9546 | 1225.473 | 3461.8145 | 30955.6364 | 38702.0506 | 36728.7665 | 23229.2336 | 30875.4042 | 30955.6364 | 15761.5645 | 2.2758 | 2.8968 | 4.1261 | 0 | -2.948 | 8.1207 | 61.05 | -0.64372 | 36.4551 | -15.016 | 0 | 0.0741 | 34.3956
JETFDC | R09 | 20 | 15728.0475 | -314.9546 | 1225.473 | 16340.891 | -478.9957 | 1257.5753 | 635.23 | 27085.5235 | 36728.7665 | 36302.7516 | 24806.7875 | 26971.5369 | 27085.5235 | 15765.63 | 2.673 | 2.8968 | 5.2583 | 0 | -2.9166 | 7.7259 | 62.6096 | -0.69901 | 38.8528 | -22.7107 | 0 | 0.0741 | 28.6315
JETFDC | R09 | 21 | 16340.891 | -478.9957 | 1257.5753 | 19208.9525 | -1246.6955 | 1407.8116 | 2972.8287 | 27085.5235 | 36302.7516 | 34394.9369 | 24171.5575 | 26971.5369 | 27085.5235 | 15783.1283 | 2.9917 | 2.8968 | 5.2583 | 0 | -2.9166 | 7.4242 | 62.6243 | -0.94056 | 38.8685 | -15.6748 | 0 | 0.0741 | 35.7422
JETFDC | R09 | 22 | 19208.9525 | -1246.6955 | 1407.8116 | 20554.3497 | -1874.0968 | 1482.9288 | 1486.3945 | 23015.7037 | 34394.9369 | 33305.2247 | 25559.5201 | 22856.4357 | 23015.7037 | 15791.87 | 3.7169 | 2.8968 | 6.7444 | 0 | -2.8654 | 6.7857 | 64.5288 | -1.0519 | 41.7951 | -19.3628 | 0 | 0.0741 | 34.537
JETFDC | R09 | 23 | 20554.3497 | -1874.0968 | 1482.9288 | 22473.3261 | -2768.9762 | 1590.0705 | 2120.0847 | 23015.7037 | 33305.2247 | 31806.5814 | 24073.1256 | 22856.4357 | 23015.7037 | 15803.4548 | 3.9846 | 2.8968 | 6.7444 | 0 | -2.8654 | 6.5657 | 64.5385 | -1.2021 | 41.8055 | -17.3555 | 0 | 0.0741 | 36.6239
JETFDC | R09 | 24 | 22473.3261 | -2768.9762 | 1590.0705 | 24669.5178 | -4306.3104 | 1725.7218 | 2684.2234 | 18903.9904 | 31806.5814 | 29690.7874 | 25579.2448 | 18682.3256 | 18903.9904 | 15818.11 | 5.2843 | 2.8968 | 8.7828 | 0 | -2.7794 | 5.6057 | 66.8439 | -1.3783 | 45.3466 | -17.5238 | 0 | 0.0741 | 39.6307
JETFDC | R09 | 25 | 24669.5178 | -4306.3104 | 1725.7218 | 25426.0259 | -4835.8661 | 1762.9182 | 924.1847 | 18869.4038 | 29690.7874 | 28983.1988 | 22923.535 | 18682.3256 | 18869.4038 | 15818.0449 | 5.395 | 2.3067 | 8.0748 | 0 | -2.8111 | 5.5316 | 66.8652 | -1.4528 | 45.3793 | -21.5371 | 0 | 0.0741 | 35.6066
JETFDC | R09 | 26 | 25426.0259 | -4835.8661 | 1762.9182 | 27883.1217 | -7292.9618 | 1902.8871 | 3477.676 | 14820.1606 | 28983.1988 | 26055.3047 | 24907.6024 | 14559.4416 | 14820.1606 | 15817.8 | 7.4522 | 2.3067 | 10.7631 | 0 | -2.6814 | 4.3399 | 69.6181 | -1.712 | 49.6072 | -17.8475 | 0 | 0.0741 | 43.1114
JETFDC | R09 | 27 | 27883.1217 | -7292.9618 | 1902.8871 | 27971.9093 | -7381.7495 | 1917.0362 | 126.3593 | 15181.4523 | 26055.3047 | 25952.7151 | 21175.5144 | 14559.4416 | 15181.4523 | 15822.8248 | 7.5479 | 6.4292 | 16.4579 | 0 | -2.351 | 4.2922 | 69.361 | -1.7129 | 49.212 | -31.0808 | 0 | 0.0741 | 29.9982
JETFDC | R09 | 28 | 27971.9093 | -7381.7495 | 1917.0362 | 30038.7991 | -10334.4492 | 2323.1739 | 3627.0398 | 11552.0757 | 25952.7151 | 22762.1342 | 23239.9004 | 10619.1726 | 11552.0757 | 15966.3845 | 12.416 | 6.4292 | 23.1842 | 0 | -1.933 | 2.5198 | 72.4462 | -1.7397 | 53.8753 | -19.2759 | 0 | 0.0741 | 47.0519
JETFDC | R09 | 29 | 30038.7991 | -10334.4492 | 2323.1739 | 31561.0799 | -13598.8229 | 2729.0459 | 3624.6663 | 8433.2826 | 22762.1342 | 19441.8568 | 21142.2444 | 6988.5179 | 8433.2826 | 16108.5722 | 21.4536 | 6.4292 | 34.0363 | 0 | -1.3185 | 1.1077 | 75.8646 | -1.7661 | 58.9793 | -21.5153 | 0 | 0.0741 | 50.2311
JETFDC | R09 | 30 | 31561.0799 | -13598.8229 | 2729.0459 | 32182.8239 | -15921.606 | 3000 | 2419.7734 | 6119.2032 | 19441.8568 | 17161.9719 | 18453.757 | 3762.545 | 6119.2032 | 16202.8 | 38.7428 | 6.4292 | 52.0572 | 0 | -0.57597 | 0.28945 | 79.186 | -1.7835 | 63.8799 | -25.496 | 0 | 0.0741 | 51.1151
JETFDC | R09 | 31 | 32182.8239 | -15921.606 | 3000 | 32492.8207 | -17079.7279 | 3041.2368 | 1199.6019 | 5182.9022 | 17161.9719 | 16022.4778 | 16360.648 | 3762.545 | 5182.9022 | 16199.7147 | 38.9649 | 1.97 | 43.4518 | 0 | -0.88692 | 0.28314 | 80.7554 | -1.8703 | 66.1438 | -28.9863 | 0 | 0.0741 | 48.8028
JETFDC | R09 | 32 | 32492.8207 | -17079.7279 | 3041.2368 | 32681.2846 | -19227.431 | 3115.3924 | 2157.2312 | 3732.9664 | 16022.4778 | 13933.6794 | 15581.5518 | 1061.1254 | 3732.9664 | 16194.165 | 71.2011 | 1.97 | 73.4855 | 0 | -0.10508 | 0 | 83.8012 | -2.0181 | 70.522 | -28.649 | 0 | 0.0741 | 53.1031
JETFDC | R09 | 33 | 32681.2846 | -19227.431 | 3115.3924 | 32807.7754 | -20668.8985 | 3165.1632 | 1447.8624 | 3732.9664 | 13933.6794 | 12544.7435 | 13424.3206 | 1061.1254 | 3732.9664 | 16190.6279 | 71.4764 | 1.97 | 73.4855 | 0 | -0.10508 | 0 | 83.7982 | -2.1121 | 70.5188 | -28.2616 | 0 | 0.0741 | 53.3935
JETFDC | R09 | 34 | 32807.7754 | -20668.8985 | 3165.1632 | 32807.7754 | -22753.8536 | 3236.8766 | 2086.1881 | 3580.5709 | 12544.7435 | 10562.1358 | 12022.8991 | 0 | 3580.5709 | 16185.53 | 90 | 1.97 | 90 | 0 | 0 | 0 | 84.1547 | -2.2407 | 71.0254 | -24.6946 | 0 | 0.0741 | 57.2935
JETFDC | R09 | 35 | 32807.7754 | -22753.8536 | 3236.8766 | 32807.7754 | -32053.6197 | 4231 | 9352.7499 | 4287.192 | 10562.1358 | 4297.6868 | 9652.9114 | 0 | 4287.192 | 16479.1759 | 90 | 6.1016 | 90 | 0 | 0 | 0 | 82.7862 | -2.3077 | 68.9849 | -3.5624 | 0 | 0.0741 | 76.9901
JETFDC | R09 | 36 | 32807.7754 | -32053.6197 | 4231 | 32807.7754 | -43924.7854 | 5500 | 11938.7996 | 4287.192 | 4297.6868 | 12403.1412 | 300.1615 | 0 | 4287.192 | 16488.5134 | 90 | 6.1016 | 90 | 0 | 0 | 0 | 82.794 | -2.3098 | 68.9933 | -2.6924 | 0 | 0.0741 | 77.8659
JETFDC | R09 | 37 | 32807.7754 | -43924.7854 | 5500 | 32807.7754 | -64063.2368 | 7500 | 20237.5203 | 4374.4224 | 12403.1412 | 32142.711 | -11606.1337 | 0 | 4374.4224 | 16846.58 | 90 | 5.6716 | 90 | 0 | 0 | 0 | 82.9041 | -2.3903 | 69.0406 | -20.9076 | 0 | 0.0741 | 59.6803
JETFDC | R09 | 38 | 32807.7754 | -64063.2368 | 7500 | 32807.7754 | -91511.0715 | 10000 | 27561.4519 | 4634.0123 | 32142.711 | 59548.9461 | -31806.9143 | 0 | 4634.0123 | 17307.95 | 90 | 5.2042 | 90 | 0 | 0 | 0 | 82.746 | -2.5243 | 68.669 | -33.3543 | 0 | 0.0741 | 46.9415
JETFDC | R09 | 39 | 32807.7754 | -91511.0715 | 10000 | 32807.7754 | -328077.7538 | 31546.9349 | 237545.9231 | 4634.0123 | 59548.9461 | 296950.4491 | -59368.3662 | 0 | 4634.0123 | 17884.66 | 90 | 5.2042 | 90 | 0 | 0 | 0 | 83.2304 | -2.6947 | 69.1881 | -40.8155 | 0 | 0.0741 | 39.7943
JETFDC | R10 | 1 | 0 | 0 | 3.2808 | 69.3315 | 0 | 3.2808 | 69.3315 | 32807.7755 | 51247.3835 | 51194.1408 | 39369.3305 | 32807.7754 | 32807.7755 | 24548.19 | 0.0057297 | 0 | 0.0057297 | 0 | -3 | 10.849 | 67.026 | 12.3988 | 43.2304 | -35.3285 | 0 | 0.0741 | 30.3214
JETFDC | R10 | 2 | 69.3315 | 0 | 3.2808 | 277.0333 | 0 | 3.2808 | 207.7018 | 32807.7755 | 51194.1408 | 51034.8688 | 39299.999 | 32807.7754 | 32807.7755 | 24096.38 | 0.0057297 | 0 | 0.0057297 | 0 | -3 | 10.849 | 66.7187 | 7.6337 | 42.8328 | -30.4547 | 0 | 0.0741 | 30.1228
JETFDC | R10 | 3 | 277.0333 | 0 | 3.2808 | 623.1054 | 0 | 3.2808 | 346.0721 | 32807.7755 | 51034.8688 | 50770.2678 | 39092.2971 | 32807.7754 | 32807.7755 | 23644.57 | 0.0057297 | 0 | 0.0057297 | 0 | -3 | 10.849 | 66.4115 | 5.4164 | 42.4352 | -28.1059 | 0 | 0.0741 | 29.9471
JETFDC | R10 | 4 | 623.1054 | 0 | 3.2808 | 1107.5479 | 0 | 3.2808 | 484.4425 | 32807.7755 | 50770.2678 | 50401.5291 | 38746.225 | 32807.7754 | 32807.7755 | 23192.76 | 0.0057297 | 0 | 0.0057297 | 0 | -3 | 10.849 | 66.1043 | 3.9557 | 42.0376 | -26.4928 | 0 | 0.0741 | 29.7923
JETFDC | R10 | 5 | 1107.5479 | 0 | 3.2808 | 1730.3607 | 0 | 3.2808 | 622.8128 | 32807.7755 | 50401.5291 | 49930.3733 | 38261.7826 | 32807.7754 | 32807.7755 | 22740.95 | 0.0057297 | 0 | 0.0057297 | 0 | -3 | 10.849 | 65.797 | 2.8645 | 41.64 | -25.2304 | 0 | 0.0741 | 29.6563
JETFDC | R10 | 6 | 1730.3607 | 0 | 3.2808 | 2491.5438 | 0 | 3.2808 | 761.1831 | 32807.7755 | 49930.3733 | 49359.1054 | 37638.9698 | 32807.7754 | 32807.7755 | 22289.14 | 0.0057297 | 0 | 0.0057297 | 0 | -3 | 10.849 | 65.4898 | 1.9932 | 41.2424 | -24.1711 | 0 | 0.0741 | 29.537
JETFDC | R10 | 7 | 2491.5438 | 0 | 3.2808 | 3391.0972 | 0 | 3.2808 | 899.5534 | 32807.7755 | 49359.1054 | 48690.6912 | 36877.7867 | 32807.7754 | 32807.7755 | 21837.33 | 0.0057297 | 0 | 0.0057297 | 0 | -3 | 10.849 | 65.1826 | 1.2678 | 40.8448 | -23.2433 | 0 | 0.0741 | 29.4322
JETFDC | R10 | 8 | 3391.0972 | 0 | 3.2808 | 4429.0209 | 0 | 3.2808 | 1037.9237 | 32807.7755 | 48690.6912 | 47928.8574 | 35978.2333 | 32807.7754 | 32807.7755 | 21385.52 | 0.0057297 | 0 | 0.0057297 | 0 | -3 | 10.849 | 64.8753 | 0.64643 | 40.4472 | -22.4074 | 0 | 0.0741 | 29.3395
JETFDC | R10 | 9 | 4429.0209 | 0 | 3.2808 | 5605.315 | 0 | 3.2808 | 1176.2941 | 32807.7755 | 47928.8574 | 47078.2208 | 34940.3095 | 32807.7754 | 32807.7755 | 20933.71 | 0.0057297 | 0 | 0.0057297 | 0 | -3 | 10.849 | 64.5681 | 0.10293 | 40.0496 | -21.6399 | 0 | 0.0741 | 29.2562
JETFDC | R10 | 10 | 5605.315 | 0 | 3.2808 | 5925.7029 | 0 | 56.4149 | 324.764 | 33270.126 | 47078.2208 | 46849.0078 | 33308.5214 | 32807.7754 | 33270.126 | 20951.3207 | 0.099869 | 9.4164 | 9.5631 | 0 | -2.7423 | 10.7178 | 64.417 | -0.14898 | 39.8143 | -27.0069 | 0 | 0.0741 | 23.8751
JETFDC | R10 | 11 | 5925.7029 | 0 | 56.4149 | 6308.1013 | 0 | 123.7489 | 388.2814 | 33326.1678 | 46849.0078 | 46576.929 | 32927.1328 | 32807.7754 | 33326.1678 | 20972.3206 | 0.21944 | 9.9865 | 10.119 | 0 | -2.7146 | 10.5538 | 64.4117 | -0.15339 | 39.8026 | -26.1631 | 0 | 0.0741 | 24.9009
JETFDC | R10 | 12 | 6308.1013 | 0 | 123.7489 | 6762.8454 | 0 | 203.8217 | 461.74 | 33326.1678 | 46576.929 | 46255.5352 | 32538.8514 | 32807.7754 | 33326.1678 | 20997.2661 | 0.36143 | 9.9865 | 10.119 | 0 | -2.7146 | 10.3625 | 64.4287 | -0.15863 | 39.8246 | -25.3435 | 0 | 0.0741 | 25.9236
JETFDC | R10 | 13 | 6762.8454 | 0 | 203.8217 | 7336.4431 | 0 | 304.8226 | 582.4221 | 33326.1678 | 46255.5352 | 45853.5594 | 32077.1114 | 32807.7754 | 33326.1678 | 21028.6892 | 0.54052 | 9.9865 | 10.119 | 0 | -2.7146 | 10.1265 | 64.45 | -0.16521 | 39.8522 | -24.2528 | 0 | 0.0741 | 27.265
JETFDC | R10 | 14 | 7336.4431 | 0 | 304.8226 | 8106.4076 | 0 | 440.4004 | 781.8098 | 33326.1678 | 45853.5594 | 45320.1327 | 31494.6893 | 32807.7754 | 33326.1678 | 21070.7961 | 0.7809 | 9.9865 | 10.119 | 0 | -2.7146 | 9.8189 | 64.4787 | -0.17402 | 39.8893 | -22.8671 | 0 | 0.0741 | 28.9782
JETFDC | R10 | 15 | 8106.4076 | 0 | 440.4004 | 9248.4354 | 0 | 641.4923 | 1159.5971 | 33326.1678 | 45320.1327 | 44542.4512 | 30712.8794 | 32807.7754 | 33326.1678 | 21133.0955 | 1.1374 | 9.9865 | 10.119 | 0 | -2.7146 | 9.3813 | 64.521 | -0.18701 | 39.9441 | -21.0034 | 0 | 0.0741 | 31.3088
JETFDC | R10 | 16 | 9248.4354 | 0 | 641.4923 | 11284.4488 | 0 | 1000 | 2067.3361 | 33326.1678 | 44542.4512 | 43198.5035 | 29553.2823 | 32807.7754 | 33326.1678 | 21243.71 | 1.7727 | 9.9865 | 10.119 | 0 | -2.7146 | 8.6533 | 64.5962 | -0.20999 | 40.0414 | -18.2426 | 0 | 0.0741 | 34.8499
JETFDC | R10 | 17 | 11284.4488 | 0 | 1000 | 12138.8769 | 0 | 1043.1699 | 855.518 | 32896.6066 | 43198.5035 | 42648.9851 | 27998.6424 | 32807.7754 | 32896.6066 | 16654.189 | 1.8235 | 2.8924 | 4.2116 | 0 | -2.9459 | 8.5978 | 61.0912 | -0.2999 | 36.1683 | -21.967 | 0 | 0.0741 | 27.3547
JETFDC | R10 | 18 | 12138.8769 | 0 | 1043.1699 | 12283.8916 | -12.7252 | 1050.5249 | 145.7576 | 30409.3792 | 42648.9851 | 42546.9143 | 29903.2706 | 30301.8229 | 30409.3792 | 15739.39 | 1.9881 | 2.8924 | 4.8204 | 0 | -2.9295 | 8.4207 | 61.2388 | -0.31485 | 36.7543 | -29.9712 | 0 | 0.0741 | 19.6766
JETFDC | R10 | 19 | 12283.8916 | -12.7252 | 1050.5249 | 15728.0475 | -314.9546 | 1225.473 | 3461.8145 | 30409.5694 | 42546.9143 | 40201.9333 | 29757.3185 | 30301.8229 | 30409.5694 | 15761.5645 | 2.3189 | 2.8968 | 4.8246 | 0 | -2.9294 | 8.0769 | 61.2574 | -0.64372 | 36.7741 | -15.9269 | 0 | 0.0741 | 33.7546
JETFDC | R10 | 20 | 15728.0475 | -314.9546 | 1225.473 | 16340.891 | -478.9957 | 1257.5753 | 635.23 | 25429.8303 | 40201.9333 | 39711.9694 | 31137.1029 | 25274.9208 | 25429.8303 | 15765.63 | 2.8521 | 2.8968 | 6.3274 | 0 | -2.8808 | 7.5547 | 63.3445 | -0.69901 | 39.9835 | -24.1707 | 0 | 0.0741 | 28.1133
JETFDC | R10 | 21 | 16340.891 | -478.9957 | 1257.5753 | 19208.9525 | -1246.6955 | 1407.8116 | 2972.8287 | 25429.8303 | 39711.9694 | 37476.9868 | 30501.8729 | 25274.9208 | 25429.8303 | 15783.1283 | 3.1921 | 2.8968 | 6.3274 | 0 | -2.8808 | 7.2413 | 63.3592 | -0.94056 | 39.9992 | -17.0551 | 0 | 0.0741 | 35.3155
JETFDC | R10 | 22 | 19208.9525 | -1246.6955 | 1407.8116 | 20554.3497 | -1874.0968 | 1482.9288 | 1486.3945 | 20306.6308 | 37476.9868 | 36236.6534 | 31498.6553 | 20083.2855 | 20306.6308 | 15791.87 | 4.2284 | 2.8968 | 8.5056 | 0 | -2.792 | 6.3723 | 65.9879 | -1.0519 | 44.0399 | -21.7921 | 0 | 0.0741 | 34.0536
JETFDC | R10 | 23 | 20554.3497 | -1874.0968 | 1482.9288 | 22473.3261 | -2768.9762 | 1590.0705 | 2120.0847 | 20306.6308 | 36236.6534 | 34501.1991 | 30012.2608 | 20083.2855 | 20306.6308 | 15803.4548 | 4.5327 | 2.8968 | 8.5056 | 0 | -2.792 | 6.1399 | 65.9976 | -1.2021 | 44.0504 | -19.6698 | 0 | 0.0741 | 36.2679
JETFDC | R10 | 24 | 22473.3261 | -2768.9762 | 1590.0705 | 24669.5178 | -4306.3104 | 1725.7218 | 2684.2234 | 15250.1049 | 34501.1991 | 32115.3563 | 30947.8116 | 14919.5209 | 15250.1049 | 15818.11 | 6.6064 | 2.8968 | 11.9517 | 0 | -2.6173 | 4.7898 | 69.3081 | -1.3783 | 49.1329 | -21.6341 | 0 | 0.0741 | 38.9627
JETFDC | R10 | 25 | 24669.5178 | -4306.3104 | 1725.7218 | 25426.0259 | -4835.8661 | 1762.9182 | 924.1847 | 15192.4614 | 32115.3563 | 31304.1743 | 28294.6148 | 14919.5209 | 15192.4614 | 15818.0449 | 6.7443 | 2.3067 | 10.877 | 0 | -2.6754 | 4.7129 | 69.3491 | -1.4528 | 49.1957 | -25.5451 | 0 | 0.0741 | 35.0371
JETFDC | R10 | 26 | 25426.0259 | -4835.8661 | 1762.9182 | 27883.1217 | -7292.9618 | 1902.8871 | 3477.676 | 10350.3244 | 31304.1743 | 28045.6714 | 29543.563 | 9919.7216 | 10350.3244 | 15817.8 | 10.8677 | 2.3067 | 16.585 | 0 | -2.3432 | 2.9652 | 73.5133 | -1.712 | 55.5646 | -24.5692 | 0 | 0.0741 | 41.9978
JETFDC | R10 | 27 | 27883.1217 | -7292.9618 | 1902.8871 | 27971.9093 | -7381.7495 | 1917.0362 | 126.3593 | 11029.0086 | 28045.6714 | 27929.5369 | 25786.0554 | 9919.7216 | 11029.0086 | 15822.8248 | 11.0054 | 6.4292 | 25.9179 | 0 | -1.768 | 2.9219 | 72.8284 | -1.7129 | 54.5151 | -36.9811 | 0 | 0.0741 | 29.5186
JETFDC | R10 | 28 | 27971.9093 | -7381.7495 | 1917.0362 | 30038.7991 | -10334.4492 | 2323.1739 | 3627.0398 | 7224.2909 | 27929.5369 | 24443.9428 | 26979.041 | 5243.7372 | 7224.2909 | 15966.3845 | 24.0293 | 6.4292 | 43.4606 | 0 | -0.88656 | 0.9072 | 77.3192 | -1.7397 | 61.1957 | -27.5587 | 0 | 0.0741 | 46.3011
JETFDC | R10 | 29 | 30038.7991 | -10334.4492 | 2323.1739 | 31561.0799 | -13598.8229 | 2729.0459 | 3624.6663 | 5137.5205 | 24443.9428 | 20914.1178 | 23897.9544 | 1041.7841 | 5137.5205 | 16108.5722 | 69.2263 | 6.4292 | 78.3005 | 0 | -0.052509 | 0 | 80.7621 | -1.7661 | 66.1818 | -29.6678 | 0 | 0.0741 | 49.3497
JETFDC | R10 | 30 | 31561.0799 | -13598.8229 | 2729.0459 | 32182.8239 | -15921.606 | 3000 | 2419.7734 | 5638.4997 | 20914.1178 | 18595.3917 | 20139.7032 | 2575.8695 | 5638.4997 | 16202.8 | 49.5284 | 6.4292 | 62.8169 | 0 | -0.28902 | 0.010946 | 79.9604 | -1.7835 | 64.9966 | -27.8857 | 0 | 0.0741 | 50.0653
JETFDC | R10 | 31 | 32182.8239 | -15921.606 | 3000 | 32492.8207 | -17079.7279 | 3041.2368 | 1199.6019 | 4445.2237 | 18595.3917 | 17432.9282 | 18056.2615 | 2575.8695 | 4445.2237 | 16199.7147 | 49.7527 | 1.97 | 54.5868 | 0 | -0.49875 | 0.0057438 | 82.2088 | -1.8703 | 68.2393 | -32.3749 | 0 | 0.0741 | 47.5331
JETFDC | R10 | 32 | 32492.8207 | -17079.7279 | 3041.2368 | 32681.2846 | -19227.431 | 3115.3924 | 2157.2312 | 6552.0692 | 17432.9282 | 15455.1409 | 16154.7942 | 5475.3116 | 6552.0692 | 16194.165 | 29.654 | 1.97 | 33.3152 | 0 | -1.3556 | 0.60211 | 78.504 | -2.0181 | 62.8804 | -23.1594 | 0 | 0.0741 | 51.4428
JETFDC | R10 | 33 | 32681.2846 | -19227.431 | 3115.3924 | 32807.7754 | -20668.8985 | 3165.1632 | 1447.8624 | 6552.0692 | 15455.1409 | 14157.1394 | 13997.563 | 5475.3116 | 6552.0692 | 16190.6279 | 30.046 | 1.97 | 33.3152 | 0 | -1.3556 | 0.58532 | 78.5011 | -2.1121 | 62.8772 | -23.0674 | 0 | 0.0741 | 51.4547
JETFDC | R10 | 34 | 32807.7754 | -20668.8985 | 3165.1632 | 32807.7754 | -22753.8536 | 3236.8766 | 2086.1881 | 7474.9243 | 14157.1394 | 12434.3363 | 12022.8991 | 6561.5551 | 7474.9243 | 16185.53 | 26.271 | 1.97 | 28.6208 | 0 | -1.611 | 0.76849 | 77.1563 | -2.2407 | 60.8762 | -17.6139 | 0 | 0.0741 | 54.9964
JETFDC | R10 | 35 | 32807.7754 | -22753.8536 | 3236.8766 | 32807.7754 | -32053.6197 | 4231 | 9352.7499 | 7837.9857 | 12434.3363 | 7843.7311 | 9652.9114 | 6561.5551 | 7837.9857 | 16479.1759 | 32.963 | 6.1016 | 33.1598 | 0 | -1.3637 | 0.47227 | 76.9205 | -2.3077 | 60.4219 | -3.8055 | 0 | 0.0741 | 69.0455
JETFDC | R10 | 36 | 32807.7754 | -32053.6197 | 4231 | 32807.7754 | -43924.7854 | 5500 | 11938.7996 | 7837.9857 | 7843.7311 | 14031.818 | 300.1615 | 6561.5551 | 7837.9857 | 16488.5134 | 33.1598 | 6.1016 | 33.1598 | 0 | -1.3637 | 0.46528 | 76.9284 | -2.3098 | 60.4303 | -3.1374 | 0 | 0.0741 | 69.7263
JETFDC | R10 | 37 | 32807.7754 | -43924.7854 | 5500 | 32807.7754 | -64063.2368 | 7500 | 20237.5203 | 7886.0368 | 14031.818 | 32805.6074 | -11606.1337 | 6561.5551 | 7886.0368 | 16846.58 | 40.1088 | 5.6716 | 33.6904 | 0 | -1.3363 | 0.25118 | 77.167 | -2.3903 | 60.66 | -14.3264 | 0 | 0.0741 | 58.9369
JETFDC | R10 | 38 | 32807.7754 | -64063.2368 | 7500 | 32807.7754 | -91511.0715 | 10000 | 27561.4519 | 8032.9369 | 32805.6074 | 59909.3564 | -31806.9143 | 6561.5551 | 8032.9369 | 17307.95 | 48.9354 | 5.2042 | 35.2311 | 0 | -1.2583 | 0.025708 | 77.3668 | -2.5243 | 60.7956 | -26.1057 | 0 | 0.0741 | 47.5268
JETFDC | R10 | 39 | 32807.7754 | -91511.0715 | 10000 | 32807.7754 | -328077.7538 | 31546.9349 | 237545.9231 | 8032.9369 | 59909.3564 | 297022.9339 | -59368.3662 | 6561.5551 | 8032.9369 | 17884.66 | 56.8374 | 5.2042 | 35.2311 | 0 | -1.2583 | 0 | 77.8512 | -2.6947 | 61.3146 | -33.3931 | 0 | 0.0741 | 40.5792
JETFDC | R11 | 1 | 0 | 0 | 3.2808 | 69.3315 | 0 | 3.2808 | 69.3315 | 32807.7755 | 42014.4525 | 41971.1763 | 26246.2203 | 32807.7754 | 32807.7755 | 24548.19 | 0.0057297 | 0 | 0.0057297 | 0 | -3 | 10.849 | 67.026 | 12.3988 | 43.2304 | -32.6529 | 0 | 0.0741 | 32.997
JETFDC | R11 | 2 | 69.3315 | 0 | 3.2808 | 277.0333 | 0 | 3.2808 | 207.7018 | 32807.7755 | 41971.1763 | 41841.9503 | 26176.8888 | 32807.7754 | 32807.7755 | 24096.38 | 0.0057297 | 0 | 0.0057297 | 0 | -3 | 10.849 | 66.7187 | 7.6337 | 42.8328 | -27.8499 | 0 | 0.0741 | 32.7276
JETFDC | R11 | 3 | 277.0333 | 0 | 3.2808 | 623.1054 | 0 | 3.2808 | 346.0721 | 32807.7755 | 41841.9503 | 41628.0452 | 25969.187 | 32807.7754 | 32807.7755 | 23644.57 | 0.0057297 | 0 | 0.0057297 | 0 | -3 | 10.849 | 66.4115 | 5.4164 | 42.4352 | -25.5746 | 0 | 0.0741 | 32.4784
JETFDC | R11 | 4 | 623.1054 | 0 | 3.2808 | 1107.5479 | 0 | 3.2808 | 484.4425 | 32807.7755 | 41628.0452 | 41331.6221 | 25623.1149 | 32807.7754 | 32807.7755 | 23192.76 | 0.0057297 | 0 | 0.0057297 | 0 | -3 | 10.849 | 66.1043 | 3.9557 | 42.0376 | -24.0382 | 0 | 0.0741 | 32.2468
JETFDC | R11 | 5 | 1107.5479 | 0 | 3.2808 | 1730.3607 | 0 | 3.2808 | 622.8128 | 32807.7755 | 41331.6221 | 40955.7995 | 25138.6724 | 32807.7754 | 32807.7755 | 22740.95 | 0.0057297 | 0 | 0.0057297 | 0 | -3 | 10.849 | 65.797 | 2.8645 | 41.64 | -22.8565 | 0 | 0.0741 | 32.0302
JETFDC | R11 | 6 | 1730.3607 | 0 | 3.2808 | 2491.5438 | 0 | 3.2808 | 761.1831 | 32807.7755 | 40955.7995 | 40504.7503 | 24515.8596 | 32807.7754 | 32807.7755 | 22289.14 | 0.0057297 | 0 | 0.0057297 | 0 | -3 | 10.849 | 65.4898 | 1.9932 | 41.2424 | -21.8824 | 0 | 0.0741 | 31.8257
JETFDC | R11 | 7 | 2491.5438 | 0 | 3.2808 | 3391.0972 | 0 | 3.2808 | 899.5534 | 32807.7755 | 40504.7503 | 39983.8316 | 23754.6765 | 32807.7754 | 32807.7755 | 21837.33 | 0.0057297 | 0 | 0.0057297 | 0 | -3 | 10.849 | 65.1826 | 1.2678 | 40.8448 | -21.0451 | 0 | 0.0741 | 31.6304
JETFDC | R11 | 8 | 3391.0972 | 0 | 3.2808 | 4429.0209 | 0 | 3.2808 | 1037.9237 | 32807.7755 | 39983.8316 | 39399.7503 | 22855.1231 | 32807.7754 | 32807.7755 | 21385.52 | 0.0057297 | 0 | 0.0057297 | 0 | -3 | 10.849 | 64.8753 | 0.64643 | 40.4472 | -20.3056 | 0 | 0.0741 | 31.4412
JETFDC | R11 | 9 | 4429.0209 | 0 | 3.2808 | 5605.315 | 0 | 3.2808 | 1176.2941 | 32807.7755 | 39399.7503 | 38760.7677 | 21817.1994 | 32807.7754 | 32807.7755 | 20933.71 | 0.0057297 | 0 | 0.0057297 | 0 | -3 | 10.849 | 64.5681 | 0.10293 | 40.0496 | -19.6411 | 0 | 0.0741 | 31.255
JETFDC | R11 | 10 | 5605.315 | 0 | 3.2808 | 5925.7029 | 0 | 56.4149 | 324.764 | 32981.4536 | 38760.7677 | 38591.1484 | 20362.2402 | 32807.7754 | 32981.4536 | 20951.3207 | 0.099869 | 9.4164 | 5.8826 | 0 | -2.8964 | 10.7178 | 64.5186 | -0.14898 | 39.9705 | -25.1105 | 0 | 0.0741 | 25.719
JETFDC | R11 | 11 | 5925.7029 | 0 | 56.4149 | 6308.1013 | 0 | 123.7489 | 388.2814 | 33002.4633 | 38591.1484 | 38391.3275 | 20002.8537 | 32807.7754 | 33002.4633 | 20972.3206 | 0.21944 | 9.9865 | 6.2266 | 0 | -2.8844 | 10.5538 | 64.5254 | -0.15339 | 39.9776 | -24.2861 | 0 | 0.0741 | 26.7218
JETFDC | R11 | 12 | 6308.1013 | 0 | 123.7489 | 6762.8454 | 0 | 203.8217 | 461.74 | 33002.4633 | 38391.3275 | 38157.4837 | 19614.5723 | 32807.7754 | 33002.4633 | 20997.2661 | 0.36143 | 9.9865 | 6.2266 | 0 | -2.8844 | 10.3625 | 64.5424 | -0.15863 | 39.9995 | -23.4793 | 0 | 0.0741 | 27.7316
JETFDC | R11 | 13 | 6762.8454 | 0 | 203.8217 | 7336.4431 | 0 | 304.8226 | 582.4221 | 33002.4633 | 38157.4837 | 37868.4924 | 19152.8323 | 32807.7754 | 33002.4633 | 21028.6892 | 0.54052 | 9.9865 | 6.2266 | 0 | -2.8844 | 10.1265 | 64.5638 | -0.16521 | 40.0272 | -22.4051 | 0 | 0.0741 | 29.0566
JETFDC | R11 | 14 | 7336.4431 | 0 | 304.8226 | 8106.4076 | 0 | 440.4004 | 781.8098 | 33002.4633 | 37868.4924 | 37491.2908 | 18570.4102 | 32807.7754 | 33002.4633 | 21070.7961 | 0.7809 | 9.9865 | 6.2266 | 0 | -2.8844 | 9.8189 | 64.5924 | -0.17402 | 40.0642 | -21.0418 | 0 | 0.0741 | 30.7474
JETFDC | R11 | 15 | 8106.4076 | 0 | 440.4004 | 9248.4354 | 0 | 641.4923 | 1159.5971 | 33002.4633 | 37491.2908 | 36955.1935 | 17788.6003 | 32807.7754 | 33002.4633 | 21133.0955 | 1.1374 | 9.9865 | 6.2266 | 0 | -2.8844 | 9.3813 | 64.6348 | -0.18701 | 40.119 | -19.212 | 0 | 0.0741 | 33.0441
JETFDC | R11 | 16 | 9248.4354 | 0 | 641.4923 | 11284.4488 | 0 | 1000 | 2067.3361 | 33002.4633 | 36955.1935 | 36072.2155 | 16629.0032 | 32807.7754 | 33002.4633 | 21243.71 | 1.7727 | 9.9865 | 6.2266 | 0 | -2.8844 | 8.6533 | 64.71 | -0.20999 | 40.2164 | -16.513 | 0 | 0.0741 | 36.5233
JETFDC | R11 | 17 | 11284.4488 | 0 | 1000 | 12138.8769 | 0 | 1043.1699 | 855.518 | 32854.6132 | 36072.2155 | 35727.5169 | 14892.2504 | 32807.7754 | 32854.6132 | 16654.189 | 1.8235 | 2.8924 | 3.0598 | 0 | -2.9712 | 8.5978 | 61.1061 | -0.2999 | 36.1912 | -20.5241 | 0 | 0.0741 | 28.7872
JETFDC | R11 | 18 | 12138.8769 | 0 | 1043.1699 | 12283.8916 | -12.7252 | 1050.5249 | 145.7576 | 31506.0685 | 35727.5169 | 35659.0177 | 16847.0506 | 31448.9855 | 31506.0685 | 15739.39 | 1.9156 | 2.8924 | 3.4495 | 0 | -2.9635 | 8.4982 | 60.826 | -0.31485 | 36.1192 | -28.2833 | 0 | 0.0741 | 20.8403
JETFDC | R11 | 19 | 12283.8916 | -12.7252 | 1050.5249 | 15728.0475 | -314.9546 | 1225.473 | 3461.8145 | 31506.145 | 35659.0177 | 34174.8027 | 16701.1488 | 31448.9855 | 31506.145 | 15761.5645 | 2.2344 | 2.8968 | 3.4518 | 0 | -2.9634 | 8.1632 | 60.8446 | -0.64372 | 36.1391 | -14.3518 | 0 | 0.0741 | 34.7965
JETFDC | R11 | 20 | 15728.0475 | -314.9546 | 1225.473 | 16340.891 | -478.9957 | 1257.5753 | 635.23 | 28749.5586 | 34174.8027 | 33835.5884 | 18476.4721 | 28668.1531 | 28749.5586 | 15765.63 | 2.515 | 2.8968 | 4.3127 | 0 | -2.9433 | 7.8803 | 61.9148 | -0.69901 | 37.784 | -21.7535 | 0 | 0.0741 | 28.7128
JETFDC | R11 | 21 | 16340.891 | -478.9957 | 1257.5753 | 19208.9525 | -1246.6955 | 1407.8116 | 2972.8287 | 28749.5586 | 33835.5884 | 32366.7551 | 17841.2421 | 28668.1531 | 28749.5586 | 15783.1283 | 2.815 | 2.8968 | 4.3127 | 0 | -2.9433 | 7.5898 | 61.9295 | -0.94056 | 37.7998 | -14.8141 | 0 | 0.0741 | 35.7159
JETFDC | R11 | 22 | 19208.9525 | -1246.6955 | 1407.8116 | 20554.3497 | -1874.0968 | 1482.9288 | 1486.3945 | 25741.9372 | 32366.7551 | 31487.9174 | 19620.385 | 25629.5859 | 25741.9372 | 15791.87 | 3.3157 | 2.8968 | 5.3551 | 0 | -2.9136 | 7.1311 | 63.2244 | -1.0519 | 39.7884 | -17.9515 | 0 | 0.0741 | 34.2504
JETFDC | R11 | 23 | 20554.3497 | -1874.0968 | 1482.9288 | 22473.3261 | -2768.9762 | 1590.0705 | 2120.0847 | 25741.9372 | 31487.9174 | 30316.5385 | 18133.9905 | 25629.5859 | 25741.9372 | 15803.4548 | 3.5546 | 2.8968 | 5.3551 | 0 | -2.9136 | 6.9231 | 63.2341 | -1.2021 | 39.7989 | -16.0897 | 0 | 0.0741 | 36.1799
JETFDC | R11 | 24 | 22473.3261 | -2768.9762 | 1590.0705 | 24669.5178 | -4306.3104 | 1725.7218 | 2684.2234 | 22596.9245 | 30316.5385 | 28597.1609 | 20210.6781 | 22445.1304 | 22596.9245 | 15818.11 | 4.4022 | 2.8968 | 6.6448 | 0 | -2.8692 | 6.2383 | 64.7648 | -1.3783 | 42.1479 | -15.3177 | 0 | 0.0741 | 39.0353
JETFDC | R11 | 25 | 24669.5178 | -4306.3104 | 1725.7218 | 25426.0259 | -4835.8661 | 1762.9182 | 924.1847 | 22576.7342 | 28597.1609 | 28039.4064 | 17552.4552 | 22445.1304 | 22576.7342 | 15818.0449 | 4.4946 | 2.3067 | 6.1895 | 0 | -2.8858 | 6.1684 | 64.7751 | -1.4528 | 42.1639 | -19.526 | 0 | 0.0741 | 34.8163
JETFDC | R11 | 26 | 25426.0259 | -4835.8661 | 1762.9182 | 27883.1217 | -7292.9618 | 1902.8871 | 3477.676 | 19371.8572 | 28039.4064 | 25637.9823 | 20271.6417 | 19199.1617 | 19371.8572 | 15817.8 | 5.6648 | 2.3067 | 7.6562 | 0 | -2.829 | 5.3556 | 66.5588 | -1.712 | 44.908 | -14.3117 | 0 | 0.0741 | 42.4246
JETFDC | R11 | 27 | 27883.1217 | -7292.9618 | 1902.8871 | 27971.9093 | -7381.7495 | 1917.0362 | 126.3593 | 19568.0299 | 25637.9823 | 25556.5221 | 16564.9734 | 19199.1617 | 19568.0299 | 15822.8248 | 5.7379 | 6.4292 | 11.1425 | 0 | -2.6613 | 5.309 | 66.4456 | -1.7129 | 44.732 | -28.0485 | 0 | 0.0741 | 28.788
JETFDC | R11 | 28 | 27971.9093 | -7381.7495 | 1917.0362 | 30038.7991 | -10334.4492 | 2323.1739 | 3627.0398 | 16518.3592 | 25556.5221 | 22909.1942 | 19500.7598 | 15994.6079 | 16518.3592 | 15966.3845 | 8.3158 | 6.4292 | 14.4667 | 0 | -2.472 | 3.9308 | 68.5403 | -1.7397 | 47.8982 | -14.384 | 0 | 0.0741 | 46.0878
JETFDC | R11 | 29 | 30038.7991 | -10334.4492 | 2323.1739 | 31561.0799 | -13598.8229 | 2729.0459 | 3624.6663 | 13666.2552 | 22909.1942 | 20116.6419 | 18386.5344 | 12935.2517 | 13666.2552 | 16108.5722 | 11.9866 | 6.4292 | 18.8247 | 0 | -2.2038 | 2.6345 | 70.742 | -1.7661 | 51.2142 | -14.8784 | 0 | 0.0741 | 49.3333
JETFDC | R11 | 30 | 31561.0799 | -13598.8229 | 2729.0459 | 32182.8239 | -15921.606 | 3000 | 2419.7734 | 11113.9461 | 20116.6419 | 18148.9939 | 16767.8109 | 10100.9595 | 11113.9461 | 16202.8 | 16.6404 | 6.4292 | 24.6525 | 0 | -1.8437 | 1.671 | 73.0643 | -1.7835 | 54.7298 | -17.6085 | 0 | 0.0741 | 50.2317
JETFDC | R11 | 31 | 32182.8239 | -15921.606 | 3000 | 32492.8207 | -17079.7279 | 3041.2368 | 1199.6019 | 10692.1812 | 18148.9939 | 17194.203 | 14665.0346 | 10100.9595 | 10692.1812 | 16199.7147 | 16.7656 | 1.97 | 19.1426 | 0 | -2.184 | 1.652 | 73.4815 | -1.8703 | 55.369 | -19.9154 | 0 | 0.0741 | 47.934
JETFDC | R11 | 32 | 32492.8207 | -17079.7279 | 3041.2368 | 32681.2846 | -19227.431 | 3115.3924 | 2157.2312 | 8389.9501 | 17194.203 | 15347.3606 | 15008.3095 | 7597.5625 | 8389.9501 | 16194.165 | 22.3081 | 1.97 | 25.1018 | 0 | -1.8167 | 1.0353 | 75.9889 | -2.0181 | 59.1344 | -19.3699 | 0 | 0.0741 | 51.8229
JETFDC | R11 | 33 | 32681.2846 | -19227.431 | 3115.3924 | 32807.7754 | -20668.8985 | 3165.1632 | 1447.8624 | 8389.9501 | 15347.3606 | 14157.1394 | 12851.0783 | 7597.5625 | 8389.9501 | 16190.6279 | 22.6288 | 1.97 | 25.1018 | 0 | -1.8167 | 1.0098 | 75.9859 | -2.1121 | 59.1312 | -19.4179 | 0 | 0.0741 | 51.7035
JETFDC | R11 | 34 | 32807.7754 | -20668.8985 | 3165.1632 | 32807.7754 | -22753.8536 | 3236.8766 | 2086.1881 | 7474.9243 | 14157.1394 | 12434.3363 | 12022.8991 | 6561.5551 | 7474.9243 | 16185.53 | 26.271 | 1.97 | 28.6208 | 0 | -1.611 | 0.76849 | 77.1563 | -2.2407 | 60.8762 | -17.6139 | 0 | 0.0741 | 54.9964
JETFDC | R11 | 35 | 32807.7754 | -22753.8536 | 3236.8766 | 32807.7754 | -32053.6197 | 4231 | 9352.7499 | 7837.9857 | 12434.3363 | 7843.7311 | 9652.9114 | 6561.5551 | 7837.9857 | 16479.1759 | 32.963 | 6.1016 | 33.1598 | 0 | -1.3637 | 0.47227 | 76.9205 | -2.3077 | 60.4219 | -3.8055 | 0 | 0.0741 | 69.0455
JETFDC | R11 | 36 | 32807.7754 | -32053.6197 | 4231 | 32807.7754 | -43924.7854 | 5500 | 11938.7996 | 7837.9857 | 7843.7311 | 14031.818 | 300.1615 | 6561.5551 | 7837.9857 | 16488.5134 | 33.1598 | 6.1016 | 33.1598 | 0 | -1.3637 | 0.46528 | 76.9284 | -2.3098 | 60.4303 | -3.1374 | 0 | 0.0741 | 69.7263
JETFDC | R11 | 37 | 32807.7754 | -43924.7854 | 5500 | 32807.7754 | -64063.2368 | 7500 | 20237.5203 | 7886.0368 | 14031.818 | 32805.6074 | -11606.1337 | 6561.5551 | 7886.0368 | 16846.58 | 40.1088 | 5.6716 | 33.6904 | 0 | -1.3363 | 0.25118 | 77.167 | -2.3903 | 60.66 | -14.3264 | 0 | 0.0741 | 58.9369
JETFDC | R11 | 38 | 32807.7754 | -64063.2368 | 7500 | 32807.7754 | -91511.0715 | 10000 | 27561.4519 | 8032.9369 | 32805.6074 | 59909.3564 | -31806.9143 | 6561.5551 | 8032.9369 | 17307.95 | 48.9354 | 5.2042 | 35.2311 | 0 | -1.2583 | 0.025708 | 77.3668 | -2.5243 | 60.7956 | -26.1057 | 0 | 0.0741 | 47.5268
JETFDC | R11 | 39 | 32807.7754 | -91511.0715 | 10000 | 32807.7754 | -328077.7538 | 31546.9349 | 237545.9231 | 8032.9369 | 59909.3564 | 297022.9339 | -59368.3662 | 6561.5551 | 8032.9369 | 17884.66 | 56.8374 | 5.2042 | 35.2311 | 0 | -1.2583 | 0 | 77.8512 | -2.6947 | 61.3146 | -33.3931 | 0 | 0.0741 | 40.5792
JETFDS | R01 | 1 | 0 | 0 | 3.2808 | 69.3315 | 0 | 3.2808 | 69.3315 | 3.2808 | 21325.0542 | 21255.7228 | 21325.054 | 0 | 3.2808 | 24548.19 | 90 | 0 | 90 | 0 | 0 | 0 | 115.2844 | 12.3988 | 118.3696 | -98.8752 | 0 | 0.0741 | 28.882
JETFDS | R01 | 2 | 69.3315 | 0 | 3.2808 | 277.0333 | 0 | 3.2808 | 207.7018 | 3.2808 | 21255.7228 | 21048.0209 | 21255.7225 | 0 | 3.2808 | 24096.38 | 90 | 0 | 90 | 0 | 0 | 0 | 114.9771 | 7.6337 | 117.972 | -93.7254 | 0 | 0.0741 | 28.9596
JETFDS | R01 | 3 | 277.0333 | 0 | 3.2808 | 623.1054 | 0 | 3.2808 | 346.0721 | 3.2808 | 21048.0209 | 20701.9488 | 21048.0207 | 0 | 3.2808 | 23644.57 | 90 | 0 | 90 | 0 | 0 | 0 | 114.6699 | 5.4164 | 117.5744 | -91.0075 | 0 | 0.0741 | 29.153
JETFDS | R01 | 4 | 623.1054 | 0 | 3.2808 | 1107.5479 | 0 | 3.2808 | 484.4425 | 3.2808 | 20701.9488 | 20217.5064 | 20701.9486 | 0 | 3.2808 | 23192.76 | 90 | 0 | 90 | 0 | 0 | 0 | 114.3627 | 3.9557 | 117.1768 | -88.9256 | 0 | 0.0741 | 29.4669
JETFDS | R01 | 5 | 1107.5479 | 0 | 3.2808 | 1730.3607 | 0 | 3.2808 | 622.8128 | 3.2808 | 20217.5064 | 19594.6936 | 20217.5061 | 0 | 3.2808 | 22740.95 | 90 | 0 | 90 | 0 | 0 | 0 | 114.0554 | 2.8645 | 116.7792 | -87.0853 | 0 | 0.0741 | 29.9088
JETFDS | R01 | 6 | 1730.3607 | 0 | 3.2808 | 2491.5438 | 0 | 3.2808 | 761.1831 | 3.2808 | 19594.6936 | 18833.5105 | 19594.6933 | 0 | 3.2808 | 22289.14 | 90 | 0 | 90 | 0 | 0 | 0 | 113.7482 | 1.9932 | 116.3816 | -85.3261 | 0 | 0.0741 | 30.4894
JETFDS | R01 | 7 | 2491.5438 | 0 | 3.2808 | 3391.0972 | 0 | 3.2808 | 899.5534 | 3.2808 | 18833.5105 | 17933.9571 | 18833.5102 | 0 | 3.2808 | 21837.33 | 90 | 0 | 90 | 0 | 0 | 0 | 113.441 | 1.2678 | 115.984 | -83.5592 | 0 | 0.0741 | 31.2237
JETFDS | R01 | 8 | 3391.0972 | 0 | 3.2808 | 4429.0209 | 0 | 3.2808 | 1037.9237 | 3.2808 | 17933.9571 | 16896.0334 | 17933.9568 | 0 | 3.2808 | 21385.52 | 90 | 0 | 90 | 0 | 0 | 0 | 113.1338 | 0.64643 | 115.5864 | -81.7222 | 0 | 0.0741 | 32.1321
JETFDS | R01 | 9 | 4429.0209 | 0 | 3.2808 | 5605.315 | 0 | 3.2808 | 1176.2941 | 3.2808 | 16896.0334 | 15719.7394 | 16896.0331 | 0 | 3.2808 | 20933.71 | 90 | 0 | 90 | 0 | 0 | 0 | 112.8265 | 0.10293 | 115.1888 | -79.7606 | 0 | 0.0741 | 33.2429
JETFDS | R01 | 10 | 5605.315 | 0 | 3.2808 | 5925.7029 | 0 | 56.4149 | 324.764 | 2575.1165 | 15719.7394 | 15399.4545 | 15507.3847 | 0 | 2575.1165 | 20951.3207 | 90 | 9.4164 | 90 | 0 | 0 | 0 | 90.8591 | -0.14898 | 79.3377 | -42.8759 | 0 | 0.0741 | 47.9083
JETFDS | R01 | 11 | 5925.7029 | 0 | 56.4149 | 6308.1013 | 0 | 123.7489 | 388.2814 | 2726.0435 | 15399.4545 | 15017.4626 | 15156.249 | 0 | 2726.0435 | 20972.3206 | 90 | 9.9865 | 90 | 0 | 0 | 0 | 90.3803 | -0.15339 | 78.6578 | -41.0896 | 0 | 0.0741 | 49.2114
JETFDS | R01 | 12 | 6308.1013 | 0 | 123.7489 | 6762.8454 | 0 | 203.8217 | 461.74 | 2726.0435 | 15017.4626 | 14563.6349 | 14767.9676 | 0 | 2726.0435 | 20997.2661 | 90 | 9.9865 | 90 | 0 | 0 | 0 | 90.3973 | -0.15863 | 78.6797 | -39.8644 | 0 | 0.0741 | 50.4484
JETFDS | R01 | 13 | 6762.8454 | 0 | 203.8217 | 7336.4431 | 0 | 304.8226 | 582.4221 | 2726.0435 | 14563.6349 | 13991.9316 | 14306.2276 | 0 | 2726.0435 | 21028.6892 | 90 | 9.9865 | 90 | 0 | 0 | 0 | 90.4187 | -0.16521 | 78.7074 | -38.2559 | 0 | 0.0741 | 52.0716
JETFDS | R01 | 14 | 7336.4431 | 0 | 304.8226 | 8106.4076 | 0 | 440.4004 | 781.8098 | 2726.0435 | 13991.9316 | 13225.9807 | 13723.8055 | 0 | 2726.0435 | 21070.7961 | 90 | 9.9865 | 90 | 0 | 0 | 0 | 90.4473 | -0.17402 | 78.7444 | -36.1581 | 0 | 0.0741 | 54.1893
JETFDS | R01 | 15 | 8106.4076 | 0 | 440.4004 | 9248.4354 | 0 | 641.4923 | 1159.5971 | 2726.0435 | 13225.9807 | 12093.6442 | 12941.9957 | 0 | 2726.0435 | 21133.0955 | 90 | 9.9865 | 90 | 0 | 0 | 0 | 90.4897 | -0.18701 | 78.7993 | -33.2003 | 0 | 0.0741 | 57.1764
JETFDS | R01 | 16 | 9248.4354 | 0 | 641.4923 | 11284.4488 | 0 | 1000 | 2067.3361 | 2726.0435 | 12093.6442 | 10090.2801 | 11782.3986 | 0 | 2726.0435 | 21243.71 | 90 | 9.9865 | 90 | 0 | 0 | 0 | 90.5649 | -0.20999 | 78.8966 | -28.3439 | 0 | 0.0741 | 62.0851
JETFDS | R01 | 17 | 11284.4488 | 0 | 1000 | 12284.4488 | 0 | 1050.5249 | 1001.2756 | 1505.3807 | 10090.2801 | 9101.4364 | 9977.3534 | 0 | 1505.3807 | 15739.39 | 90 | 2.8924 | 90 | 0 | 0 | 0 | 91.0754 | -0.31485 | 81.0444 | -34.117 | 0 | 0.0741 | 56.7177
JETFDS | R01 | 18 | 12284.4488 | 0 | 1050.5249 | 16376.2582 | 0 | 1257.5753 | 4097.0445 | 1506.0632 | 9101.4364 | 5106.0822 | 8975.9634 | 0 | 1506.0632 | 15765.63 | 90 | 2.8968 | 90 | 0 | 0 | 0 | 91.0938 | -0.69901 | 81.0628 | -21.6972 | 0 | 0.0741 | 68.7717
JETFDS | R01 | 19 | 16376.2582 | 0 | 1257.5753 | 20829.7835 | 0 | 1482.9288 | 4459.2232 | 1506.0632 | 5106.0822 | 1563.4484 | 4878.9189 | 0 | 1506.0632 | 15791.87 | 90 | 2.8968 | 90 | 0 | 0 | 0 | 91.1159 | -1.0519 | 81.0864 | -4.6449 | 0 | 0.0741 | 85.4931
JETFDS | R01 | 20 | 20829.7835 | 0 | 1482.9288 | 25627.9528 | 0 | 1725.7218 | 4804.3082 | 1506.0632 | 1563.4484 | 4636.0601 | 419.6956 | 0 | 1506.0632 | 15794.164 | 90 | 2.8968 | 90 | 0 | 0 | 0 | 91.1178 | -1.0825 | 81.0885 | -1.9541 | 0 | 0.0741 | 88.1553
JETFDS | R01 | 21 | 25627.9528 | 0 | 1725.7218 | 30026.2467 | 0 | 1902.8871 | 4401.8607 | 1551.1411 | 4636.0601 | 8906.8364 | -4368.8688 | 0 | 1551.1411 | 15818.11 | 90 | 2.3067 | 90 | 0 | 0 | 0 | 90.9039 | -1.3783 | 80.7697 | -19.942 | 0 | 0.0741 | 69.6576
JETFDS | R01 | 22 | 30026.2467 | 0 | 1902.8871 | 39762.4672 | 0 | 3000 | 9797.8388 | 916.604 | 8906.8364 | 18679.8877 | -8859.5469 | 0 | 916.604 | 15817.8 | 90 | 6.4292 | 90 | 0 | 0 | 0 | 95.0089 | -1.712 | 86.7972 | -34.0453 | 0 | 0.0741 | 59.3258
JETFDS | R01 | 23 | 39762.4672 | 0 | 3000 | 43117.3164 | 0 | 3115.3924 | 3356.8331 | 2364.4342 | 18679.8877 | 22013.8222 | -18529.6426 | 0 | 2364.4342 | 16202.8 | 90 | 1.97 | 90 | 0 | 0 | 0 | 87.7614 | -1.7835 | 76.1298 | -37.0039 | 0 | 0.0741 | 49.0481
JETFDS | R01 | 24 | 43117.3164 | 0 | 3115.3924 | 46649.2782 | 0 | 3236.8766 | 3534.0505 | 2364.4342 | 22013.8222 | 25530.2507 | -21886.4757 | 0 | 2364.4342 | 16194.165 | 90 | 1.97 | 90 | 0 | 0 | 0 | 87.7541 | -2.0181 | 76.122 | -39.496 | 0 | 0.0741 | 46.3141
JETFDS | R01 | 25 | 46649.2782 | 0 | 3236.8766 | 55949.0443 | 0 | 4231 | 9352.7499 | 526.7748 | 25530.2507 | 34881.5433 | -25524.8156 | 0 | 526.7748 | 16185.53 | 90 | 6.1016 | 90 | 0 | 0 | 0 | 99.1383 | -2.2407 | 93.1973 | -56.224 | 0 | 0.0741 | 40.7476
JETFDS | R01 | 26 | 55949.0443 | 0 | 4231 | 67820.21 | 0 | 5500 | 11938.7996 | 526.7748 | 34881.5433 | 46819.3286 | -34877.5655 | 0 | 526.7748 | 16479.1759 | 90 | 6.1016 | 90 | 0 | 0 | 0 | 99.3849 | -2.3077 | 93.4615 | -60.4986 | 0 | 0.0741 | 36.6527
JETFDS | R01 | 27 | 67820.21 | 0 | 5500 | 87958.6614 | 0 | 7500 | 20237.5203 | 878.1299 | 46819.3286 | 67054.3633 | -46811.0929 | 0 | 878.1299 | 16846.58 | 90 | 5.6716 | 90 | 0 | 0 | 0 | 96.1793 | -2.3903 | 88.1964 | -57.6446 | 0 | 0.0741 | 36.2186
JETFDS | R01 | 28 | 87958.6614 | 0 | 7500 | 115406.4961 | 0 | 10000 | 27561.4519 | 1424.9881 | 67054.3633 | 94611.4039 | -67039.2202 | 0 | 1424.9881 | 17307.95 | 90 | 5.2042 | 90 | 0 | 0 | 0 | 92.8285 | -2.5243 | 83.0896 | -57.1601 | 0 | 0.0741 | 33.2182
JETFDS | R01 | 29 | 115406.4961 | 0 | 10000 | 328077.7538 | 0 | 29370.495 | 213551.5861 | 1424.9881 | 94611.4039 | 308155.5529 | -94600.6721 | 0 | 1424.9881 | 17884.66 | 90 | 5.2042 | 90 | 0 | 0 | 0 | 93.3129 | -2.6947 | 83.6086 | -59.9657 | 0 | 0.0741 | 30.7266
JETFDS | R02 | 1 | 0 | 0 | 3.2808 | 69.3315 | 0 | 3.2808 | 69.3315 | 656.1637 | 656.1637 | 659.8164 | 0 | 656.1555 | 656.1637 | 25000 | 0.28648 | 0 | 0.28648 | 0 | -2.9998 | 4.8071 | 104.3094 | 12.3988 | 98.6509 | -11.5982 | 0 | 0.0741 | 97.3772
JETFDS | R02 | 2 | 69.3315 | 0 | 3.2808 | 277.0333 | 0 | 3.2808 | 207.7018 | 656.1637 | 659.8164 | 712.2487 | -69.3315 | 659.8082 | 659.8164 | 24548.19 | 0.2849 | 0 | 0.2849 | 0 | -2.9998 | 4.8281 | 103.9625 | 7.6337 | 98.192 | -7.1909 | -0.8045 | 0.0741 | 95.847
JETFDS | R02 | 3 | 277.0333 | 0 | 3.2808 | 623.1054 | 0 | 3.2808 | 346.0721 | 656.1637 | 712.2487 | 904.8819 | -277.0333 | 712.2412 | 712.2487 | 24096.38 | 0.26392 | 0 | 0.26392 | 0 | -2.9998 | 5.1234 | 103.1091 | 5.4164 | 96.9504 | -5.6902 | 0.31961 | 0.0741 | 95.1058
JETFDS | R02 | 4 | 623.1054 | 0 | 3.2808 | 1107.5479 | 0 | 3.2808 | 484.4425 | 656.1637 | 904.8819 | 1287.3279 | -623.1054 | 904.8759 | 904.8819 | 23644.57 | 0.20774 | 0 | 0.20774 | 0 | -2.9999 | 6.1042 | 101.0922 | 3.9557 | 93.9105 | -5.3703 | 0.0055776 | 0.0741 | 90.6531
JETFDS | R02 | 5 | 1107.5479 | 0 | 3.2808 | 1730.3607 | 0 | 3.2808 | 622.8128 | 656.1637 | 1287.3279 | 1850.5942 | -1107.5479 | 1287.3237 | 1287.3279 | 23192.76 | 0.14602 | 0 | 0.14602 | 0 | -3 | 7.643 | 98.067 | 2.8645 | 89.4946 | -5.5872 | -4.8139 | 0.0741 | 79.9616
JETFDS | R02 | 6 | 1730.3607 | 0 | 3.2808 | 2491.5438 | 0 | 3.2808 | 761.1831 | 656.1637 | 1850.5942 | 2576.4978 | -1730.3607 | 1850.5913 | 1850.5942 | 22740.95 | 0.10158 | 0 | 0.10158 | 0 | -3 | 9.1813 | 94.8799 | 1.9932 | 84.9081 | -5.9896 | -8.7853 | 0.0741 | 69.9911
JETFDS | R02 | 7 | 2491.5438 | 0 | 3.2808 | 3391.0972 | 0 | 3.2808 | 899.5534 | 656.1637 | 2576.4978 | 3453.9964 | -2491.5438 | 2576.4958 | 2576.4978 | 22289.14 | 0.072959 | 0 | 0.072959 | 0 | -3 | 10.3505 | 91.7641 | 1.2678 | 80.5084 | -6.4396 | -10.6698 | 0.0741 | 62.6462
JETFDS | R02 | 8 | 3391.0972 | 0 | 3.2808 | 4429.0209 | 0 | 3.2808 | 1037.9237 | 656.1637 | 3453.9964 | 4477.3627 | -3391.0972 | 3453.9948 | 3453.9964 | 21837.33 | 0.054423 | 0 | 0.054423 | 0 | -3 | 10.7809 | 88.9198 | 0.64643 | 76.5166 | -6.883 | -8.7895 | 0.0741 | 60.1869
JETFDS | R02 | 9 | 4429.0209 | 0 | 3.2808 | 5605.315 | 0 | 3.2808 | 1176.2941 | 656.1637 | 4477.3627 | 5643.5899 | -4429.0209 | 4477.3615 | 4477.3627 | 21385.52 | 0.041984 | 0 | 0.041984 | 0 | -3 | 10.7983 | 86.275 | 0.10293 | 72.7805 | -7.3614 | -7.1177 | 0.0741 | 58.1746
JETFDS | R02 | 10 | 5605.315 | 0 | 3.2808 | 5925.7029 | 0 | 56.4149 | 324.764 | 1125.0078 | 5643.5899 | 5962.1873 | -5530.3222 | 656.1555 | 1125.0078 | 20933.71 | 0.29039 | 9.4164 | 0 | 0 | -3 | 4.8047 | 97.6003 | -0.14528 | 89.0622 | -34.7685 | 0 | 0.0741 | 54.9559
JETFDS | R02 | 11 | 5925.7029 | 0 | 56.4149 | 6308.1013 | 0 | 123.7489 | 388.2814 | 1172.7814 | 5962.1873 | 6343.3427 | -5845.7045 | 656.1555 | 1172.7814 | 20951.3207 | 4.9893 | 9.9865 | 0 | 0 | -3 | 2.6688 | 97.2823 | -0.14898 | 88.5977 | -34.5595 | 0 | 0.0741 | 56.9791
JETFDS | R02 | 12 | 6308.1013 | 0 | 123.7489 | 6762.8454 | 0 | 203.8217 | 461.74 | 1172.7814 | 6343.3427 | 6797.6585 | -6233.9859 | 656.1555 | 1172.7814 | 20972.3206 | 10.8408 | 9.9865 | 0 | 0 | -3 | 1.3663 | 97.2965 | -0.15339 | 88.6162 | -34.95 | 0 | 0.0741 | 57.901
JETFDS | R02 | 13 | 6762.8454 | 0 | 203.8217 | 7336.4431 | 0 | 304.8226 | 582.4221 | 1172.7814 | 6797.6585 | 7372.0319 | -6695.7259 | 656.1555 | 1172.7814 | 20997.2661 | 17.5057 | 9.9865 | 0 | 0 | -3 | 0.71001 | 97.3135 | -0.15863 | 88.6381 | -35.2521 | 0 | 0.0741 | 58.2668
JETFDS | R02 | 14 | 7336.4431 | 0 | 304.8226 | 8106.4076 | 0 | 440.4004 | 781.8098 | 1172.7814 | 7372.0319 | 8144.835 | -7278.148 | 656.1555 | 1172.7814 | 21028.6892 | 25.2535 | 9.9865 | 0 | 0 | -3 | 0.38043 | 97.3349 | -0.16521 | 88.6658 | -35.5507 | 0 | 0.0741 | 58.3126
JETFDS | R02 | 15 | 8106.4076 | 0 | 440.4004 | 9248.4354 | 0 | 641.4923 | 1159.5971 | 1172.7814 | 8144.835 | 9293.848 | -8059.9578 | 656.1555 | 1172.7814 | 21070.7961 | 34.2748 | 9.9865 | 0 | 0 | -3 | 0.19614 | 97.3635 | -0.17402 | 88.7028 | -35.8577 | 0 | 0.0741 | 58.2097
JETFDS | R02 | 16 | 9248.4354 | 0 | 641.4923 | 11284.4488 | 0 | 1000 | 2067.3361 | 1172.7814 | 9293.848 | 11347.6573 | -9219.555 | 656.1555 | 1172.7814 | 21133.0955 | 44.7899 | 9.9865 | 0 | 0 | -3 | 0.058862 | 97.4059 | -0.18701 | 88.7577 | -36.2242 | 0 | 0.0741 | 58.0098
JETFDS | R02 | 17 | 11284.4488 | 0 | 1000 | 12284.4488 | 0 | 1050.5249 | 1001.2756 | 784.1199 | 11347.6573 | 12346.7334 | -11320.5336 | 656.1555 | 784.1199 | 21243.71 | 56.7624 | 2.8924 | 33.1957 | 0 | -1.3618 | 0 | 100.4827 | -0.20999 | 93.3789 | -46.5135 | 0 | 0.0741 | 52.4715
JETFDS | R02 | 18 | 12284.4488 | 0 | 1050.5249 | 16376.2582 | 0 | 1257.5753 | 4097.0445 | 783.6073 | 12346.7334 | 16437.5749 | -12321.8418 | 656.1555 | 783.6073 | 15739.39 | 58.0441 | 2.8968 | 33.1384 | 0 | -1.3648 | 0 | 96.0627 | -0.31485 | 88.4571 | -42.006 | 0 | 0.0741 | 52.4511
JETFDS | R02 | 19 | 16376.2582 | 0 | 1257.5753 | 20829.7835 | 0 | 1482.9288 | 4459.2232 | 783.6073 | 16437.5749 | 20892.8097 | -16418.8863 | 656.1555 | 783.6073 | 15765.63 | 62.4762 | 2.8968 | 33.1384 | 0 | -1.3648 | 0 | 96.0848 | -0.69901 | 88.4807 | -46.2399 | 0 | 0.0741 | 47.8551
JETFDS | R02 | 20 | 20829.7835 | 0 | 1482.9288 | 25627.9528 | 0 | 1725.7218 | 4804.3082 | 783.6073 | 20892.8097 | 25694.3694 | -20878.1095 | 656.1555 | 783.6073 | 15791.87 | 66.159 | 2.8968 | 33.1384 | 0 | -1.3648 | 0 | 96.1068 | -1.0519 | 88.5043 | -49.8186 | 0 | 0.0741 | 43.9455
JETFDS | R02 | 21 | 25627.9528 | 0 | 1725.7218 | 30026.2467 | 0 | 1902.8871 | 4401.8607 | 954.2466 | 25694.3694 | 30093.6374 | -25676.6437 | 656.1555 | 954.2466 | 15818.11 | 69.1976 | 2.3067 | 46.5583 | 0 | -0.7658 | 0 | 94.7217 | -1.3783 | 86.3532 | -51.0954 | 0 | 0.0741 | 41.5563
JETFDS | R02 | 22 | 30026.2467 | 0 | 1902.8871 | 39762.4672 | 0 | 3000 | 9797.8388 | 1610.9536 | 30093.6374 | 39880.8768 | -30050.4882 | 656.1555 | 1610.9536 | 15817.8 | 71.0859 | 6.4292 | 0 | 0 | -3 | 0 | 90.6034 | -1.712 | 80.3327 | -45.6543 | 0 | 0.0741 | 40.3113
JETFDS | R02 | 23 | 39762.4672 | 0 | 3000 | 43117.3164 | 0 | 3115.3924 | 3356.8331 | 1758.3893 | 39880.8768 | 43234.6988 | -39842.0934 | 656.1555 | 1758.3893 | 16202.8 | 77.6697 | 1.97 | 68.0895 | 0 | -0.18621 | 0 | 90.232 | -1.7835 | 79.6685 | -52.678 | 0 | 0.0741 | 35.6583
JETFDS | R02 | 24 | 43117.3164 | 0 | 3115.3924 | 46649.2782 | 0 | 3236.8766 | 3534.0505 | 1758.3893 | 43234.6988 | 46766.0461 | -43198.9265 | 656.1555 | 1758.3893 | 16194.165 | 78.1132 | 1.97 | 68.0895 | 0 | -0.18621 | 0 | 90.2247 | -2.0181 | 79.6607 | -53.8363 | 0 | 0.0741 | 34.2582
JETFDS | R02 | 25 | 46649.2782 | 0 | 3236.8766 | 55949.0443 | 0 | 4231 | 9352.7499 | 1859.5232 | 46766.0461 | 56112.6319 | -46729.0621 | 656.1555 | 1859.5232 | 16185.53 | 78.6039 | 6.1016 | 0 | 0 | -3 | 0 | 89.7737 | -2.2407 | 79.0075 | -51.2278 | 0 | 0.0741 | 33.3792
JETFDS | R02 | 26 | 55949.0443 | 0 | 4231 | 67820.21 | 0 | 5500 | 11938.7996 | 1859.5232 | 56112.6319 | 68046.0243 | -56081.8119 | 656.1555 | 1859.5232 | 16479.1759 | 81.2338 | 6.1016 | 0 | 0 | -3 | 0 | 90.0204 | -2.3077 | 79.2718 | -53.4713 | 0 | 0.0741 | 31.3154
JETFDS | R02 | 27 | 67820.21 | 0 | 5500 | 87958.6614 | 0 | 7500 | 20237.5203 | 1393.4972 | 68046.0243 | 88280.2733 | -68031.7542 | 656.1555 | 1393.4972 | 16846.58 | 83.2297 | 5.6716 | 0 | 0 | -3 | 0 | 92.6182 | -2.3903 | 82.9322 | -58.2586 | 0 | 0.0741 | 29.0433
JETFDS | R02 | 28 | 87958.6614 | 0 | 7500 | 115406.4961 | 0 | 10000 | 27561.4519 | 830.637 | 88280.2733 | 115840.7954 | -88276.3655 | 656.1555 | 830.637 | 17307.95 | 85.0206 | 5.2042 | 0 | 0 | -3 | 0 | 96.964 | -2.5243 | 89.2254 | -67.3712 | 0 | 0.0741 | 24.1425
JETFDS | R02 | 29 | 115406.4961 | 0 | 10000 | 328077.7538 | 0 | 29370.495 | 213551.5861 | 830.637 | 115840.7954 | 329390.4507 | -115837.8173 | 656.1555 | 830.637 | 17884.66 | 86.2613 | 5.2042 | 0 | 0 | -3 | 0 | 97.4485 | -2.6947 | 89.7445 | -68.6697 | 0 | 0.0741 | 23.1581
JETFDS | R03 | 1 | 0 | 0 | 3.2808 | 69.3315 | 0 | 3.2808 | 69.3315 | 3.2808 | 1640.392 | 1709.7234 | -1640.3888 | 1640.3888 | 1640.392 | 25000 | 0.11459 | 0 | 0.11459 | 0 | -3 | 8.6893 | 97.3728 | 12.3988 | 88.2877 | -14.9974 | -13.4791 | 0.0741 | 69.6799
JETFDS | R03 | 2 | 69.3315 | 0 | 3.2808 | 277.0333 | 0 | 3.2808 | 207.7018 | 3.2808 | 1709.7234 | 1917.4249 | -1709.7203 | 1709.7203 | 1709.7234 | 24548.19 | 0.10995 | 0 | 0.10995 | 0 | -3 | 8.8611 | 96.7371 | 7.6337 | 87.4123 | -10.5218 | -13.4791 | 0.0741 | 68.5828
JETFDS | R03 | 3 | 277.0333 | 0 | 3.2808 | 623.1054 | 0 | 3.2808 | 346.0721 | 3.2808 | 1917.4249 | 2263.4966 | -1917.4221 | 1917.4221 | 1917.4249 | 24096.38 | 0.098037 | 0 | 0.098037 | 0 | -3 | 9.3206 | 95.5201 | 5.4164 | 85.6915 | -8.8753 | -13.4791 | 0.0741 | 66.3356
JETFDS | R03 | 4 | 623.1054 | 0 | 3.2808 | 1107.5479 | 0 | 3.2808 | 484.4425 | 3.2808 | 2263.4966 | 2747.9386 | -2263.4942 | 2263.4942 | 2263.4966 | 23644.57 | 0.083048 | 0 | 0.083048 | 0 | -3 | 9.9306 | 93.807 | 3.9557 | 83.2895 | -8.1545 | -13.4791 | 0.0741 | 63.2725
JETFDS | R03 | 5 | 1107.5479 | 0 | 3.2808 | 1730.3607 | 0 | 3.2808 | 622.8128 | 3.2808 | 2747.9386 | 3370.751 | -2747.9367 | 2747.9367 | 2747.9386 | 23192.76 | 0.068407 | 0 | 0.068407 | 0 | -3 | 10.5383 | 91.821 | 2.8645 | 80.5137 | -7.8782 | -12.2629 | 0.0741 | 61.0801
JETFDS | R03 | 6 | 1730.3607 | 0 | 3.2808 | 2491.5438 | 0 | 3.2808 | 761.1831 | 3.2808 | 3370.751 | 4131.9338 | -3370.7494 | 3370.7494 | 3370.751 | 22740.95 | 0.055767 | 0 | 0.055767 | 0 | -3 | 10.7791 | 89.7454 | 1.9932 | 77.6109 | -7.838 | -9.9971 | 0.0741 | 60.1985
JETFDS | R03 | 7 | 2491.5438 | 0 | 3.2808 | 3391.0972 | 0 | 3.2808 | 899.5534 | 3.2808 | 4131.9338 | 5031.487 | -4131.9325 | 4131.9325 | 4131.9338 | 22289.14 | 0.045494 | 0 | 0.045494 | 0 | -3 | 10.7934 | 87.6494 | 1.2678 | 74.6715 | -7.9457 | -8.1555 | 0.0741 | 59.0968
JETFDS | R03 | 8 | 3391.0972 | 0 | 3.2808 | 4429.0209 | 0 | 3.2808 | 1037.9237 | 3.2808 | 5031.487 | 6069.4106 | -5031.4859 | 5031.4859 | 5031.487 | 21837.33 | 0.03736 | 0 | 0.03736 | 0 | -3 | 10.8047 | 85.4777 | 0.64643 | 71.5855 | -8.2149 | -6.6974 | 0.0741 | 57.4812
JETFDS | R03 | 9 | 4429.0209 | 0 | 3.2808 | 5605.315 | 0 | 3.2808 | 1176.2941 | 3.2808 | 6069.4106 | 7245.7045 | -6069.4097 | 6069.4097 | 6069.4106 | 21385.52 | 0.030971 | 0 | 0.030971 | 0 | -3 | 10.8136 | 83.3951 | 0.10293 | 68.6282 | -8.5228 | -5.5521 | 0.0741 | 55.6836
JETFDS | R03 | 10 | 5605.315 | 0 | 3.2808 | 5925.7029 | 0 | 56.4149 | 324.764 | 1182.2207 | 7245.7045 | 7566.3019 | -7148.6074 | 0 | 1182.2207 | 20933.71 | 90 | 9.4164 | 0 | 0 | -3 | 0 | 97.2067 | -0.14528 | 88.4897 | -38.4492 | 0 | 0.0741 | 55.6863
JETFDS | R03 | 11 | 5925.7029 | 0 | 56.4149 | 6308.1013 | 0 | 123.7489 | 388.2814 | 1256.516 | 7566.3019 | 7949.4533 | -7461.2394 | 0 | 1256.516 | 20951.3207 | 90 | 9.9865 | 0 | 0 | -3 | 0 | 96.735 | -0.14898 | 87.8017 | -37.824 | 0 | 0.0741 | 55.8361
JETFDS | R03 | 12 | 6308.1013 | 0 | 123.7489 | 6762.8454 | 0 | 203.8217 | 461.74 | 1256.516 | 7949.4533 | 8405.7057 | -7849.5207 | 0 | 1256.516 | 20972.3206 | 90 | 9.9865 | 0 | 0 | -3 | 0 | 96.7493 | -0.15339 | 87.8202 | -37.9932 | 0 | 0.0741 | 55.6768
JETFDS | R03 | 13 | 6762.8454 | 0 | 203.8217 | 7336.4431 | 0 | 304.8226 | 582.4221 | 1256.516 | 8405.7057 | 8982.0058 | -8311.2608 | 0 | 1256.516 | 20997.2661 | 90 | 9.9865 | 0 | 0 | -3 | 0 | 96.7663 | -0.15863 | 87.8422 | -38.0548 | 0 | 0.0741 | 55.627
JETFDS | R03 | 14 | 7336.4431 | 0 | 304.8226 | 8106.4076 | 0 | 440.4004 | 781.8098 | 1256.516 | 8982.0058 | 9756.7408 | -8893.6829 | 0 | 1256.516 | 21028.6892 | 90 | 9.9865 | 0 | 0 | -3 | 0 | 96.7876 | -0.16521 | 87.8698 | -38.082 | 0 | 0.0741 | 55.6145
JETFDS | R03 | 15 | 8106.4076 | 0 | 440.4004 | 9248.4354 | 0 | 641.4923 | 1159.5971 | 1256.516 | 9756.7408 | 10907.7039 | -9675.4927 | 0 | 1256.516 | 21070.7961 | 90 | 9.9865 | 0 | 0 | -3 | 0 | 96.8163 | -0.17402 | 87.9069 | -38.0699 | 0 | 0.0741 | 55.6464
JETFDS | R03 | 16 | 9248.4354 | 0 | 641.4923 | 11284.4488 | 0 | 1000 | 2067.3361 | 1256.516 | 10907.7039 | 12963.4651 | -10835.0898 | 0 | 1256.516 | 21133.0955 | 90 | 9.9865 | 0 | 0 | -3 | 0 | 96.8586 | -0.18701 | 87.9617 | -38.0345 | 0 | 0.0741 | 55.7112
JETFDS | R03 | 17 | 11284.4488 | 0 | 1000 | 12284.4488 | 0 | 1050.5249 | 1001.2756 | 346.5314 | 12963.4651 | 13964.4085 | -12958.8326 | 0 | 346.5314 | 21243.71 | 90 | 2.8924 | 90 | 0 | 0 | 0 | 105.7738 | -0.20999 | 102.2057 | -59.34 | 0 | 0.0741 | 46.2978
JETFDS | R03 | 18 | 12284.4488 | 0 | 1050.5249 | 16376.2582 | 0 | 1257.5753 | 4097.0445 | 345.4699 | 13964.4085 | 18060.4835 | -13960.1345 | 0 | 345.4699 | 15739.39 | 90 | 2.8968 | 90 | 0 | 0 | 0 | 101.3668 | -0.31485 | 97.309 | -54.5454 | 0 | 0.0741 | 46.5807
JETFDS | R03 | 19 | 16376.2582 | 0 | 1257.5753 | 20829.7835 | 0 | 1482.9288 | 4459.2232 | 345.4699 | 18060.4835 | 22519.0523 | -18057.179 | 0 | 345.4699 | 15765.63 | 90 | 2.8968 | 90 | 0 | 0 | 0 | 101.3889 | -0.69901 | 97.3326 | -58.3569 | 0 | 0.0741 | 42.4071
JETFDS | R03 | 20 | 20829.7835 | 0 | 1482.9288 | 25627.9528 | 0 | 1725.7218 | 4804.3082 | 345.4699 | 22519.0523 | 27322.8945 | -22516.4022 | 0 | 345.4699 | 15791.87 | 90 | 2.8968 | 90 | 0 | 0 | 0 | 101.4109 | -1.0519 | 97.3562 | -61.6496 | 0 | 0.0741 | 38.7835
JETFDS | R03 | 21 | 25627.9528 | 0 | 1725.7218 | 30026.2467 | 0 | 1902.8871 | 4401.8607 | 626.8318 | 27322.8945 | 31723.7574 | -27315.7033 | 0 | 626.8318 | 15818.11 | 90 | 2.3067 | 90 | 0 | 0 | 0 | 97.7194 | -1.3783 | 90.9907 | -57.0076 | 0 | 0.0741 | 39.4076
JETFDS | R03 | 22 | 30026.2467 | 0 | 1902.8871 | 39762.4672 | 0 | 3000 | 9797.8388 | 1654.9511 | 31723.7574 | 41511.4018 | -31680.5606 | 0 | 1654.9511 | 15817.8 | 90 | 6.4292 | 0 | 0 | -3 | 0 | 90.3896 | -1.712 | 80.0217 | -46.1785 | 0 | 0.0741 | 39.5732
JETFDS | R03 | 23 | 39762.4672 | 0 | 3000 | 43117.3164 | 0 | 3115.3924 | 3356.8331 | 1574.9887 | 41511.4018 | 44865.9987 | -41481.5127 | 0 | 1574.9887 | 16202.8 | 90 | 1.97 | 90 | 0 | 0 | 0 | 91.106 | -1.7835 | 80.9398 | -54.5399 | 0 | 0.0741 | 34.8567
JETFDS | R03 | 24 | 43117.3164 | 0 | 3115.3924 | 46649.2782 | 0 | 3236.8766 | 3534.0505 | 1574.9887 | 44865.9987 | 48398.03 | -44838.3457 | 0 | 1574.9887 | 16194.165 | 90 | 1.97 | 90 | 0 | 0 | 0 | 91.0987 | -2.0181 | 80.932 | -55.6481 | 0 | 0.0741 | 33.5066
JETFDS | R03 | 25 | 46649.2782 | 0 | 3236.8766 | 55949.0443 | 0 | 4231 | 9352.7499 | 1914.2702 | 48398.03 | 57744.6462 | -48360.158 | 0 | 1914.2702 | 16185.53 | 90 | 6.1016 | 0 | 0 | -3 | 0 | 89.5435 | -2.2407 | 78.6726 | -51.4636 | 0 | 0.0741 | 32.9132
JETFDS | R03 | 26 | 55949.0443 | 0 | 4231 | 67820.21 | 0 | 5500 | 11938.7996 | 1914.2702 | 57744.6462 | 69678.0078 | -57712.9078 | 0 | 1914.2702 | 16479.1759 | 90 | 6.1016 | 0 | 0 | -3 | 0 | 89.7901 | -2.3077 | 78.9369 | -53.6149 | 0 | 0.0741 | 30.9416
JETFDS | R03 | 27 | 67820.21 | 0 | 5500 | 87958.6614 | 0 | 7500 | 20237.5203 | 1391.4607 | 69678.0078 | 89912.4007 | -69664.1128 | 0 | 1391.4607 | 16846.58 | 90 | 5.6716 | 0 | 0 | -3 | 0 | 92.6298 | -2.3903 | 82.9491 | -58.6434 | 0 | 0.0741 | 28.6702
JETFDS | R03 | 28 | 87958.6614 | 0 | 7500 | 115406.4961 | 0 | 10000 | 27561.4519 | 658.1245 | 89912.4007 | 117473.2874 | -89909.992 | 0 | 658.1245 | 17307.95 | 90 | 5.2042 | 0 | 0 | -3 | 0 | 98.6267 | -2.5243 | 91.7951 | -70.3759 | 0 | 0.0741 | 22.8005
JETFDS | R03 | 29 | 115406.4961 | 0 | 10000 | 328077.7538 | 0 | 29370.495 | 213551.5861 | 658.1245 | 117473.2874 | 331023.6842 | -117471.4439 | 0 | 658.1245 | 17884.66 | 90 | 5.2042 | 0 | 0 | -3 | 0 | 99.1112 | -2.6947 | 92.3141 | -71.5783 | 0 | 0.0741 | 21.9123
JETFDS | R04 | 1 | 0 | 0 | 3.2808 | 69.3315 | 0 | 3.2808 | 69.3315 | 1640.392 | 2319.8624 | 2369.3943 | -1640.3888 | 2319.86 | 2319.8624 | 25000 | 0.08103 | 0 | 0.08103 | 0 | -3 | 10.0145 | 94.5158 | 12.3988 | 84.1807 | -16.2443 | -0.29125 | 0.0741 | 77.4386
JETFDS | R04 | 2 | 69.3315 | 0 | 3.2808 | 277.0333 | 0 | 3.2808 | 207.7018 | 1640.392 | 2369.3943 | 2523.3695 | -1709.7203 | 2369.3921 | 2369.3943 | 24548.19 | 0.079336 | 0 | 0.079336 | 0 | -3 | 10.085 | 94.0257 | 7.6337 | 83.524 | -11.675 | -0.55594 | 0.0741 | 76.4175
JETFDS | R04 | 3 | 277.0333 | 0 | 3.2808 | 623.1054 | 0 | 3.2808 | 346.0721 | 1640.392 | 2523.3695 | 2795.4055 | -1917.4221 | 2523.3673 | 2523.3695 | 24096.38 | 0.074495 | 0 | 0.074495 | 0 | -3 | 10.2866 | 93.1734 | 5.4164 | 82.3543 | -9.8211 | -1.3896 | 0.0741 | 74.1666
JETFDS | R04 | 4 | 623.1054 | 0 | 3.2808 | 1107.5479 | 0 | 3.2808 | 484.4425 | 1640.392 | 2795.4055 | 3200.319 | -2263.4942 | 2795.4036 | 2795.4055 | 23644.57 | 0.067245 | 0 | 0.067245 | 0 | -3 | 10.5858 | 91.98 | 3.9557 | 80.7012 | -8.8652 | -2.5573 | 0.0741 | 71.0014
JETFDS | R04 | 5 | 1107.5479 | 0 | 3.2808 | 1730.3607 | 0 | 3.2808 | 622.8128 | 1640.392 | 3200.319 | 3748.7115 | -2747.9367 | 3200.3174 | 3200.319 | 23192.76 | 0.058737 | 0 | 0.058737 | 0 | -3 | 10.7749 | 90.5018 | 2.8645 | 78.6448 | -8.3845 | -3.7023 | 0.0741 | 67.5787
JETFDS | R04 | 6 | 1730.3607 | 0 | 3.2808 | 2491.5438 | 0 | 3.2808 | 761.1831 | 1640.392 | 3748.7115 | 4445.6442 | -3370.7494 | 3748.7101 | 3748.7115 | 22740.95 | 0.050145 | 0 | 0.050145 | 0 | -3 | 10.7869 | 88.8255 | 1.9932 | 76.3077 | -8.1894 | -4.465 | 0.0741 | 64.4515
JETFDS | R04 | 7 | 2491.5438 | 0 | 3.2808 | 3391.0972 | 0 | 3.2808 | 899.5534 | 1640.392 | 4445.6442 | 5292.1392 | -4131.9325 | 4445.643 | 4445.6442 | 22289.14 | 0.042284 | 0 | 0.042284 | 0 | -3 | 10.7978 | 86.9567 | 1.2678 | 73.6727 | -8.2271 | -4.7428 | 0.0741 | 61.5308
JETFDS | R04 | 8 | 3391.0972 | 0 | 3.2808 | 4429.0209 | 0 | 3.2808 | 1037.9237 | 1640.392 | 5292.1392 | 6287.179 | -5031.4859 | 5292.1381 | 5292.1392 | 21837.33 | 0.03552 | 0 | 0.03552 | 0 | -3 | 10.8073 | 84.9996 | 0.64643 | 70.8962 | -8.4109 | -4.6419 | 0.0741 | 58.86
JETFDS | R04 | 9 | 4429.0209 | 0 | 3.2808 | 5605.315 | 0 | 3.2808 | 1176.2941 | 1640.392 | 6287.179 | 7429.0719 | -6069.4097 | 6287.1782 | 6287.179 | 21385.52 | 0.029899 | 0 | 0.029899 | 0 | -3 | 10.8151 | 83.0614 | 0.10293 | 68.1471 | -8.6609 | -4.3231 | 0.0741 | 56.4393
JETFDS | R04 | 10 | 5605.315 | 0 | 3.2808 | 5925.7029 | 0 | 56.4149 | 324.764 | 2022.0092 | 7429.0719 | 7742.0799 | -7148.6074 | 1640.3888 | 2022.0092 | 20933.71 | 0.11616 | 9.4164 | 0 | 0 | -3 | 8.6875 | 92.9402 | -0.14528 | 82.2875 | -33.0062 | 0 | 0.0741 | 48.1753
JETFDS | R04 | 11 | 5925.7029 | 0 | 56.4149 | 6308.1013 | 0 | 123.7489 | 388.2814 | 2066.3271 | 7742.0799 | 8116.9381 | -7461.2394 | 1640.3888 | 2066.3271 | 20951.3207 | 2 | 9.9865 | 0 | 0 | -3 | 6.8297 | 92.7645 | -0.14898 | 82.0371 | -32.7702 | 0 | 0.0741 | 50.0897
JETFDS | R04 | 12 | 6308.1013 | 0 | 123.7489 | 6762.8454 | 0 | 203.8217 | 461.74 | 2066.3271 | 8116.9381 | 8564.2725 | -7849.5207 | 1640.3888 | 2066.3271 | 20972.3206 | 4.3803 | 9.9865 | 0 | 0 | -3 | 5.0808 | 92.7788 | -0.15339 | 82.0556 | -32.9068 | 0 | 0.0741 | 51.7118
JETFDS | R04 | 13 | 6762.8454 | 0 | 203.8217 | 7336.4431 | 0 | 304.8226 | 582.4221 | 2066.3271 | 8564.2725 | 9130.5697 | -8311.2608 | 1640.3888 | 2066.3271 | 20997.2661 | 7.1906 | 9.9865 | 0 | 0 | -3 | 3.6337 | 92.7957 | -0.15863 | 82.0775 | -32.9346 | 0 | 0.0741 | 53.1428
JETFDS | R04 | 14 | 7336.4431 | 0 | 304.8226 | 8106.4076 | 0 | 440.4004 | 781.8098 | 2066.3271 | 9130.5697 | 9893.6781 | -8893.6829 | 1640.3888 | 2066.3271 | 21028.6892 | 10.6851 | 9.9865 | 0 | 0 | -3 | 2.4563 | 92.8171 | -0.16521 | 82.1052 | -32.9258 | 0 | 0.0741 | 54.3439
JETFDS | R04 | 15 | 8106.4076 | 0 | 440.4004 | 9248.4354 | 0 | 641.4923 | 1159.5971 | 2066.3271 | 9893.6781 | 11030.3617 | -9675.4927 | 1640.3888 | 2066.3271 | 21070.7961 | 15.2485 | 9.9865 | 0 | 0 | -3 | 1.5456 | 92.8457 | -0.17402 | 82.1422 | -32.8743 | 0 | 0.0741 | 55.3258
JETFDS | R04 | 16 | 9248.4354 | 0 | 641.4923 | 11284.4488 | 0 | 1000 | 2067.3361 | 2066.3271 | 11030.3617 | 13066.8398 | -10835.0898 | 1640.3888 | 2066.3271 | 21133.0955 | 21.6569 | 9.9865 | 0 | 0 | -3 | 0.88529 | 92.8881 | -0.18701 | 82.197 | -32.794 | 0 | 0.0741 | 56.0959
JETFDS | R04 | 17 | 11284.4488 | 0 | 1000 | 12284.4488 | 0 | 1050.5249 | 1001.2756 | 1676.5916 | 13066.8398 | 14060.426 | -12958.8326 | 1640.3888 | 1676.5916 | 21243.71 | 31.3994 | 2.8924 | 11.9283 | 0 | -2.6186 | 0.4309 | 94.6453 | -0.20999 | 84.7302 | -40.4276 | 0 | 0.0741 | 51.0323
JETFDS | R04 | 18 | 12284.4488 | 0 | 1050.5249 | 16376.2582 | 0 | 1257.5753 | 4097.0445 | 1676.3725 | 14060.426 | 18134.8267 | -13960.1345 | 1640.3888 | 1676.3725 | 15739.39 | 32.6693 | 2.8968 | 11.8928 | 0 | -2.6205 | 0.39219 | 90.2217 | -0.31485 | 79.8027 | -35.5832 | 0 | 0.0741 | 51.385
JETFDS | R04 | 19 | 16376.2582 | 0 | 1257.5753 | 20829.7835 | 0 | 1482.9288 | 4459.2232 | 1676.3725 | 18134.8267 | 22578.7199 | -18057.179 | 1640.3888 | 1676.3725 | 15765.63 | 37.5103 | 2.8968 | 11.8928 | 0 | -2.6205 | 0.2642 | 90.2437 | -0.69901 | 79.8263 | -39.348 | 0 | 0.0741 | 47.3861
JETFDS | R04 | 20 | 20829.7835 | 0 | 1482.9288 | 25627.9528 | 0 | 1725.7218 | 4804.3082 | 1676.3725 | 22578.7199 | 27372.0924 | -22516.4022 | 1640.3888 | 1676.3725 | 15791.87 | 42.1504 | 2.8968 | 11.8928 | 0 | -2.6205 | 0.15937 | 90.2658 | -1.0519 | 79.8499 | -42.6151 | 0 | 0.0741 | 43.8929
JETFDS | R04 | 21 | 25627.9528 | 0 | 1725.7218 | 30026.2467 | 0 | 1902.8871 | 4401.8607 | 1756.0733 | 27372.0924 | 31766.1401 | -27315.7033 | 1640.3888 | 1756.0733 | 15818.11 | 46.4754 | 2.3067 | 20.9131 | 0 | -2.0734 | 0.069809 | 89.9193 | -1.3783 | 79.3375 | -45.4809 | 0 | 0.0741 | 40.9909
JETFDS | R04 | 22 | 30026.2467 | 0 | 1902.8871 | 39762.4672 | 0 | 3000 | 9797.8388 | 2330.1799 | 31766.1401 | 41543.8005 | -31680.5606 | 1640.3888 | 2330.1799 | 15817.8 | 49.4156 | 6.4292 | 0 | 0 | -3 | 0.01145 | 87.5643 | -1.712 | 75.9623 | -42.4946 | 0 | 0.0741 | 40.4203
JETFDS | R04 | 23 | 39762.4672 | 0 | 3000 | 43117.3164 | 0 | 3115.3924 | 3356.8331 | 2274.0855 | 41543.8005 | 44895.9766 | -41481.5127 | 1640.3888 | 2274.0855 | 16202.8 | 61.3446 | 1.97 | 43.8348 | 0 | -0.87143 | 0 | 88.0986 | -1.7835 | 76.6076 | -50.5778 | 0 | 0.0741 | 34.9399
JETFDS | R04 | 24 | 43117.3164 | 0 | 3115.3924 | 46649.2782 | 0 | 3236.8766 | 3534.0505 | 2274.0855 | 44895.9766 | 48425.8215 | -44838.3457 | 1640.3888 | 2274.0855 | 16194.165 | 62.2452 | 1.97 | 43.8348 | 0 | -0.87143 | 0 | 88.0914 | -2.0181 | 76.5998 | -51.6842 | 0 | 0.0741 | 33.5917
JETFDS | R04 | 25 | 46649.2782 | 0 | 3236.8766 | 55949.0443 | 0 | 4231 | 9352.7499 | 2520.9732 | 48425.8215 | 57767.9412 | -48360.158 | 1640.3888 | 2520.9732 | 16185.53 | 63.256 | 6.1016 | 0 | 0 | -3 | 0 | 87.192 | -2.2407 | 75.3281 | -48.4928 | 0 | 0.0741 | 33.5325
JETFDS | R04 | 26 | 55949.0443 | 0 | 4231 | 67820.21 | 0 | 5500 | 11938.7996 | 2520.9732 | 57767.9412 | 69697.3145 | -57712.9078 | 1640.3888 | 2520.9732 | 16479.1759 | 68.9178 | 6.1016 | 0 | 0 | -3 | 0 | 87.4386 | -2.3077 | 75.5924 | -50.6416 | 0 | 0.0741 | 31.5634
JETFDS | R04 | 27 | 67820.21 | 0 | 5500 | 87958.6614 | 0 | 7500 | 20237.5203 | 2151.0551 | 69697.3145 | 89927.3633 | -69664.1128 | 1640.3888 | 2151.0551 | 16846.58 | 73.4695 | 5.6716 | 0 | 0 | -3 | 0 | 89.1209 | -2.3903 | 77.869 | -53.9339 | 0 | 0.0741 | 29.8707
JETFDS | R04 | 28 | 87958.6614 | 0 | 7500 | 115406.4961 | 0 | 10000 | 27561.4519 | 1767.485 | 89927.3633 | 117484.74 | -89909.992 | 1640.3888 | 1767.485 | 17307.95 | 77.7119 | 5.2042 | 0 | 0 | -3 | 0 | 91.1193 | -2.5243 | 80.6036 | -59.3263 | 0 | 0.0741 | 26.3428
JETFDS | R04 | 29 | 115406.4961 | 0 | 10000 | 328077.7538 | 0 | 29370.495 | 213551.5861 | 1767.485 | 117484.74 | 331027.7487 | -117471.4439 | 1640.3888 | 1767.485 | 17884.66 | 80.722 | 5.2042 | 0 | 0 | -3 | 0 | 91.6038 | -2.6947 | 81.1226 | -60.5272 | 0 | 0.0741 | 25.456
JETFDS | R05 | 1 | 0 | 0 | 3.2808 | 69.3315 | 0 | 3.2808 | 69.3315 | 1640.392 | 9978.0959 | 9909.7143 | 9842.3326 | 1640.3888 | 1640.392 | 24548.19 | 0.11459 | 0 | 0.11459 | 0 | -3 | 8.6893 | 97.0655 | 12.3988 | 87.8901 | -48.8089 | 0 | 0.0741 | 49.0403
JETFDS | R05 | 2 | 69.3315 | 0 | 3.2808 | 277.0333 | 0 | 3.2808 | 207.7018 | 1640.392 | 9909.7143 | 9704.9388 | 9773.0011 | 1640.3888 | 1640.392 | 24096.38 | 0.11459 | 0 | 0.11459 | 0 | -3 | 8.6893 | 96.7583 | 7.6337 | 87.4925 | -43.5372 | 0 | 0.0741 | 49.2397
JETFDS | R05 | 3 | 277.0333 | 0 | 3.2808 | 623.1054 | 0 | 3.2808 | 346.0721 | 1640.392 | 9704.9388 | 9364.0288 | 9565.2993 | 1640.3888 | 1640.392 | 23644.57 | 0.11459 | 0 | 0.11459 | 0 | -3 | 8.6893 | 96.4511 | 5.4164 | 87.0949 | -40.5611 | 0 | 0.0741 | 49.6913
JETFDS | R05 | 4 | 623.1054 | 0 | 3.2808 | 1107.5479 | 0 | 3.2808 | 484.4425 | 1640.392 | 9364.0288 | 8887.4828 | 9219.2272 | 1640.3888 | 1640.392 | 23192.76 | 0.11459 | 0 | 0.11459 | 0 | -3 | 8.6893 | 96.1439 | 3.9557 | 86.6973 | -38.0682 | 0 | 0.0741 | 50.4162
JETFDS | R05 | 5 | 1107.5479 | 0 | 3.2808 | 1730.3607 | 0 | 3.2808 | 622.8128 | 1640.392 | 8887.4828 | 8276.1691 | 8734.7847 | 1640.3888 | 1640.392 | 22740.95 | 0.11459 | 0 | 0.11459 | 0 | -3 | 8.6893 | 95.8366 | 2.8645 | 86.2997 | -35.6357 | 0 | 0.0741 | 51.4503
JETFDS | R05 | 6 | 1730.3607 | 0 | 3.2808 | 2491.5438 | 0 | 3.2808 | 761.1831 | 1640.392 | 8276.1691 | 7531.599 | 8111.9719 | 1640.3888 | 1640.392 | 22289.14 | 0.11459 | 0 | 0.11459 | 0 | -3 | 8.6893 | 95.5294 | 1.9932 | 85.9021 | -33.0574 | 0 | 0.0741 | 52.8501
JETFDS | R05 | 7 | 2491.5438 | 0 | 3.2808 | 3391.0972 | 0 | 3.2808 | 899.5534 | 1640.392 | 7531.599 | 6656.525 | 7350.7888 | 1640.3888 | 1640.392 | 21837.33 | 0.11459 | 0 | 0.11459 | 0 | -3 | 8.6893 | 95.2222 | 1.2678 | 85.5045 | -30.1709 | 0 | 0.0741 | 54.7039
JETFDS | R05 | 8 | 3391.0972 | 0 | 3.2808 | 4429.0209 | 0 | 3.2808 | 1037.9237 | 1640.392 | 6656.525 | 5656.3972 | 6451.2354 | 1640.3888 | 1640.392 | 21385.52 | 0.11459 | 0 | 0.11459 | 0 | -3 | 8.6893 | 94.9149 | 0.64643 | 85.1069 | -26.7938 | 0 | 0.0741 | 57.1525
JETFDS | R05 | 9 | 4429.0209 | 0 | 3.2808 | 5605.315 | 0 | 3.2808 | 1176.2941 | 1640.392 | 5656.3972 | 4543.4794 | 5413.3117 | 1640.3888 | 1640.392 | 20933.71 | 0.11459 | 0 | 0.11459 | 0 | -3 | 8.6893 | 94.6077 | 0.10293 | 84.7093 | -22.6675 | 0 | 0.0741 | 60.4279
JETFDS | R05 | 10 | 5605.315 | 0 | 3.2808 | 5925.7029 | 0 | 56.4149 | 324.764 | 1782.1097 | 4543.4794 | 4246.6512 | 4179.3887 | 1640.3888 | 1782.1097 | 20951.3207 | 1.9966 | 9.4164 | 23.0043 | 0 | -1.944 | 6.8326 | 93.9622 | -0.14898 | 83.7685 | -24.9305 | 0 | 0.0741 | 60.1802
JETFDS | R05 | 11 | 5925.7029 | 0 | 56.4149 | 6308.1013 | 0 | 123.7489 | 388.2814 | 1797.4296 | 4246.6512 | 3898.3304 | 3847.5048 | 1640.3888 | 1797.4296 | 20972.3206 | 4.3803 | 9.9865 | 24.1286 | 0 | -1.8754 | 5.0808 | 93.9085 | -0.15339 | 83.6882 | -22.7356 | 0 | 0.0741 | 64.1374
JETFDS | R05 | 12 | 6308.1013 | 0 | 123.7489 | 6762.8454 | 0 | 203.8217 | 461.74 | 1797.4296 | 3898.3304 | 3495.0908 | 3459.2234 | 1640.3888 | 1797.4296 | 20997.2661 | 7.1906 | 9.9865 | 24.1286 | 0 | -1.8754 | 3.6337 | 93.9255 | -0.15863 | 83.7101 | -20.2967 | 0 | 0.0741 | 68.0351
JETFDS | R05 | 13 | 6762.8454 | 0 | 203.8217 | 7336.4431 | 0 | 304.8226 | 582.4221 | 1797.4296 | 3495.0908 | 3010.5272 | 2997.4834 | 1640.3888 | 1797.4296 | 21028.6892 | 10.6851 | 9.9865 | 24.1286 | 0 | -1.8754 | 2.4563 | 93.9469 | -0.16521 | 83.7378 | -17.0371 | 0 | 0.0741 | 72.487
JETFDS | R05 | 14 | 7336.4431 | 0 | 304.8226 | 8106.4076 | 0 | 440.4004 | 781.8098 | 1797.4296 | 3010.5272 | 2428.6341 | 2415.0613 | 1640.3888 | 1797.4296 | 21070.7961 | 15.2485 | 9.9865 | 24.1286 | 0 | -1.8754 | 1.5456 | 93.9755 | -0.17402 | 83.7748 | -12.5414 | 0 | 0.0741 | 77.9131
JETFDS | R05 | 15 | 8106.4076 | 0 | 440.4004 | 9248.4354 | 0 | 641.4923 | 1159.5971 | 1797.4296 | 2428.6341 | 1858.7903 | 1633.2515 | 1640.3888 | 1797.4296 | 21133.0955 | 21.6569 | 9.9865 | 24.1286 | 0 | -1.8754 | 0.88529 | 94.0179 | -0.18701 | 83.8296 | -6.3304 | 0 | 0.0741 | 84.8139
JETFDS | R05 | 16 | 9248.4354 | 0 | 641.4923 | 11284.4488 | 0 | 1000 | 2067.3361 | 1797.4296 | 1858.7903 | 2402.202 | 473.6544 | 1640.3888 | 1797.4296 | 21158.4898 | 24.1286 | 9.9865 | 24.1286 | 0 | -1.8754 | 0.7314 | 94.0351 | -0.1923 | 83.852 | -2.5955 | 0 | 0.0741 | 88.7147
JETFDS | R05 | 17 | 11284.4488 | 0 | 1000 | 12284.4488 | 0 | 1050.5249 | 1001.2756 | 1883.6852 | 2402.202 | 3123.8453 | -1490.7396 | 1640.3888 | 1883.6852 | 21243.71 | 31.3994 | 2.8924 | 29.4436 | 0 | -1.5646 | 0.4309 | 93.7212 | -0.20999 | 83.386 | -11.0811 | 0 | 0.0741 | 80.5087
JETFDS | R05 | 18 | 12284.4488 | 0 | 1050.5249 | 16376.2582 | 0 | 1257.5753 | 4097.0445 | 1883.5921 | 3123.8453 | 6853.0689 | -2492.0856 | 1640.3888 | 1883.5921 | 15739.39 | 32.6693 | 2.8968 | 29.4386 | 0 | -1.5649 | 0.39219 | 89.2969 | -0.31485 | 78.4576 | -12.2803 | 0 | 0.0741 | 74.8189
JETFDS | R05 | 19 | 16376.2582 | 0 | 1257.5753 | 20829.7835 | 0 | 1482.9288 | 4459.2232 | 1883.5921 | 6853.0689 | 11207.7665 | -6589.1301 | 1640.3888 | 1883.5921 | 15765.63 | 37.5103 | 2.8968 | 29.4386 | 0 | -1.5649 | 0.2642 | 89.319 | -0.69901 | 78.4812 | -23.3475 | 0 | 0.0741 | 63.5175
JETFDS | R05 | 20 | 20829.7835 | 0 | 1482.9288 | 25627.9528 | 0 | 1725.7218 | 4804.3082 | 1883.5921 | 11207.7665 | 15964.1722 | -11048.3533 | 1640.3888 | 1883.5921 | 15791.87 | 42.1504 | 2.8968 | 29.4386 | 0 | -1.5649 | 0.15937 | 89.341 | -1.0519 | 78.5048 | -30.4887 | 0 | 0.0741 | 56.1502
JETFDS | R05 | 21 | 25627.9528 | 0 | 1725.7218 | 30026.2467 | 0 | 1902.8871 | 4401.8607 | 1968.9507 | 15964.1722 | 20339.6717 | -15842.2861 | 1640.3888 | 1968.9507 | 15818.11 | 46.4754 | 2.3067 | 33.5785 | 0 | -1.342 | 0.069809 | 89.0114 | -1.3783 | 78.0169 | -35.648 | 0 | 0.0741 | 50.6473
JETFDS | R05 | 22 | 30026.2467 | 0 | 1902.8871 | 39762.4672 | 0 | 3000 | 9797.8388 | 1681.4174 | 20339.6717 | 30114.8689 | -20270.0537 | 1640.3888 | 1681.4174 | 15817.8 | 49.4156 | 6.4292 | 0 | 0 | -3 | 0.01145 | 90.2637 | -1.712 | 79.8386 | -39.2481 | 0 | 0.0741 | 46.3663
JETFDS | R05 | 23 | 39762.4672 | 0 | 3000 | 43117.3164 | 0 | 3115.3924 | 3356.8331 | 2563.3257 | 30114.8689 | 33460.7395 | -30005.5776 | 1640.3888 | 2563.3257 | 16202.8 | 61.3446 | 1.97 | 50.2122 | 0 | -0.63625 | 0 | 87.0623 | -1.7835 | 75.1394 | -43.9289 | 0 | 0.0741 | 40.7877
JETFDS | R05 | 24 | 43117.3164 | 0 | 3115.3924 | 46649.2782 | 0 | 3236.8766 | 3534.0505 | 2563.3257 | 33460.7395 | 36985.3956 | -33362.4107 | 1640.3888 | 2563.3257 | 16194.165 | 62.2452 | 1.97 | 50.2122 | 0 | -0.63625 | 0 | 87.055 | -2.0181 | 75.1316 | -45.4895 | 0 | 0.0741 | 38.9852
JETFDS | R05 | 25 | 46649.2782 | 0 | 3236.8766 | 55949.0443 | 0 | 4231 | 9352.7499 | 1781.0562 | 36985.3956 | 46329.4841 | -36942.4868 | 1640.3888 | 1781.0562 | 16185.53 | 63.256 | 6.1016 | 0 | 0 | -3 | 0 | 90.1158 | -2.2407 | 79.5051 | -47.9683 | 0 | 0.0741 | 36.9808
JETFDS | R05 | 26 | 55949.0443 | 0 | 4231 | 67820.21 | 0 | 5500 | 11938.7996 | 1781.0562 | 46329.4841 | 58261.2662 | -46295.2366 | 1640.3888 | 1781.0562 | 16479.1759 | 68.9178 | 6.1016 | 0 | 0 | -3 | 0 | 90.3625 | -2.3077 | 79.7694 | -50.904 | 0 | 0.0741 | 34.2249
JETFDS | R05 | 27 | 67820.21 | 0 | 5500 | 87958.6614 | 0 | 7500 | 20237.5203 | 1660.3471 | 58261.2662 | 78492.6857 | -58237.6028 | 1640.3888 | 1660.3471 | 16846.58 | 73.4695 | 5.6716 | 0 | 0 | -3 | 0 | 91.228 | -2.3903 | 80.91 | -53.9639 | 0 | 0.0741 | 31.9478
JETFDS | R05 | 28 | 87958.6614 | 0 | 7500 | 115406.4961 | 0 | 10000 | 27561.4519 | 1684.6054 | 78492.6857 | 106049.4389 | -78474.6061 | 1640.3888 | 1684.6054 | 17307.95 | 77.7119 | 5.2042 | 13.1564 | 0 | -2.5491 | 0 | 91.5004 | -2.5243 | 81.1579 | -57.7481 | 0 | 0.0741 | 28.753
JETFDS | R05 | 29 | 115406.4961 | 0 | 10000 | 328077.7538 | 0 | 29370.495 | 213551.5861 | 1684.6054 | 106049.4389 | 319592.084 | -106036.058 | 1640.3888 | 1684.6054 | 17884.66 | 80.722 | 5.2042 | 13.1564 | 0 | -2.5491 | 0 | 91.9849 | -2.6947 | 81.6769 | -59.6757 | 0 | 0.0741 | 27.1395
JETWAC | R02 | 1 | -81363.2829 | -328077.7538 | 18311.6034 | -81363.2829 | -76348.2804 | 6000 | 252030.3619 | 81393.8698 | 339147.8759 | 112185.859 | 329235.9636 | 81363.2829 | 81393.8698 | 533.14 | 4.2226 | -2.8 | 1.5708 | 0 | -1.4447 | 6.3769 | 45.3593 | -2.4047 | 12.3534 | -5.7875 | 0 | 0.0741 | 29.4197
JETWAC | R02 | 2 | -81363.2829 | -76348.2804 | 6000 | -81363.2829 | -40178.3825 | 4231 | 36213.1313 | 81393.8698 | 112185.859 | 91133.6637 | 77205.6016 | 81363.2829 | 81393.8698 | 500.6352 | 2.9803 | -2.8 | 1.5708 | 0 | -1.4447 | 7.4348 | 45.3463 | -2.29 | 12.3403 | -11.9916 | 0 | 0.0741 | 22.2593
JETWAC | R02 | 3 | -81363.2829 | -40178.3825 | 4231 | -81363.2829 | -20668.8985 | 3276.8287 | 19532.8034 | 81393.8698 | 91133.6637 | 84175.2894 | 40992.4703 | 81363.2829 | 81393.8698 | 482.1938 | 2.309 | -2.8 | 1.5708 | 0 | -1.4447 | 8.0869 | 45.3389 | -2.2255 | 12.333 | -14.4865 | 0 | 0.0741 | 19.1695
JETWAC | R02 | 4 | -81363.2829 | -20668.8985 | 3276.8287 | -81048.3283 | -17079.7279 | 3100.6148 | 3607.2695 | 79210.1779 | 84175.2894 | 83024.1344 | 28482.048 | 79187.6803 | 79210.1779 | 478.7104 | 2.245 | -2.8 | 1.3656 | 0 | -1.4559 | 8.1523 | 45.6544 | -2.2134 | 12.8191 | -21.6346 | 0 | 0.0741 | 12.2723
JETWAC | R02 | 5 | -81048.3283 | -17079.7279 | 3100.6148 | -80516.394 | -15092.4664 | 3000 | 2059.681 | 73716.5098 | 83024.1344 | 82096.9475 | 38195.3278 | 73706.1428 | 73716.5098 | 476.71 | 2.3336 | -2.8 | 0.96092 | 0 | -1.4743 | 8.062 | 46.4911 | -2.2065 | 14.1067 | -23.6952 | 0 | 0.0741 | 11.1273
JETWAC | R02 | 6 | -80516.394 | -15092.4664 | 3000 | -80257.8248 | -14126.4736 | 3000 | 1000 | 73767.1708 | 82096.9475 | 81662.9939 | 36032.115 | 73706.1428 | 73767.1708 | 450.59 | 2.3308 | 0 | 2.3308 | 0 | -1.3952 | 8.0648 | 46.4727 | -2.1719 | 14.084 | -26.8258 | 0 | 0.0741 | 8.0891
JETWAC | R02 | 7 | -80257.8248 | -14126.4736 | 3000 | -80116.5875 | -13598.8229 | 3000 | 546.2264 | 73767.1708 | 81662.9939 | 81430.1664 | 35032.115 | 73706.1428 | 73767.1708 | 450.59 | 2.3308 | 0 | 2.3308 | 0 | -1.3952 | 8.0648 | 46.4727 | -2.1528 | 14.084 | -29.4468 | 0 | 0.0741 | 5.4872
JETWAC | R02 | 8 | -80116.5875 | -13598.8229 | 3000 | -78594.3067 | -10334.4492 | 3000 | 3601.8709 | 66652.4993 | 81430.1664 | 79415.7317 | 46779.4435 | 66584.9507 | 66652.4993 | 450.59 | 2.5797 | 0 | 2.5797 | 0 | -1.377 | 7.8166 | 47.6544 | -2.0226 | 15.902 | -20.763 | 0 | 0.0741 | 15.7494
JETWAC | R02 | 9 | -78594.3067 | -10334.4492 | 3000 | -76839.9932 | -7828.2871 | 3000 | 3059.1607 | 58161.6889 | 79415.7317 | 77365.1751 | 54074.7296 | 58084.2668 | 58161.6889 | 450.59 | 2.9566 | 0 | 2.9566 | 0 | -1.3483 | 7.4568 | 49.2421 | -1.9055 | 18.3447 | -20.8767 | 0 | 0.0741 | 17.7289
JETWAC | R02 | 10 | -76839.9932 | -7828.2871 | 3000 | -76527.4168 | -7381.7495 | 3000 | 545.0687 | 58161.6889 | 77365.1751 | 77006.8403 | 51015.5689 | 58084.2668 | 58161.6889 | 450.59 | 2.9566 | 0 | 2.9566 | 0 | -1.3483 | 7.4568 | 49.2421 | -1.8839 | 18.3447 | -28.334 | 0 | 0.0741 | 10.2932
JETWAC | R02 | 11 | -76527.4168 | -7381.7495 | 3000 | -73981.5335 | -4835.8661 | 3000 | 3600.4228 | 48522.2281 | 77006.8403 | 74245.7379 | 59796.7125 | 48429.3983 | 48522.2281 | 450.59 | 3.5447 | 0 | 3.5447 | 0 | -1.3021 | 6.9316 | 51.3535 | -1.736 | 21.5929 | -19.5506 | 0 | 0.0741 | 21.9073
JETWAC | R02 | 12 | -73981.5335 | -4835.8661 | 3000 | -71835.3637 | -3333.5472 | 3000 | 2619.7341 | 38044.8501 | 74245.7379 | 72008.5912 | 63757.5013 | 37926.3842 | 38044.8501 | 450.59 | 4.5227 | 0 | 4.5227 | 0 | -1.2244 | 6.1473 | 54.1878 | -1.6216 | 25.9534 | -20.6284 | 0 | 0.0741 | 24.6402
JETWAC | R02 | 13 | -71835.3637 | -3333.5472 | 3000 | -71028.8337 | -2768.9762 | 3000 | 984.4953 | 38044.8501 | 72008.5912 | 71174.6215 | 61137.7672 | 37926.3842 | 38044.8501 | 450.59 | 4.5227 | 0 | 4.5227 | 0 | -1.2244 | 6.1473 | 54.1878 | -1.577 | 25.9534 | -24.7649 | 0 | 0.0741 | 20.5482
JETWAC | R02 | 14 | -71028.8337 | -2768.9762 | 3000 | -67764.46 | -1246.6955 | 3000 | 3601.8709 | 27081.8322 | 71174.6215 | 67857.519 | 65820.9777 | 26915.1562 | 27081.8322 | 450.59 | 6.36 | 0 | 6.36 | 0 | -1.0857 | 4.9309 | 58.1482 | -1.4056 | 32.0464 | -20.1213 | 0 | 0.0741 | 30.6788
JETWAC | R02 | 15 | -67764.46 | -1246.6955 | 3000 | -66086.6979 | -797.6055 | 3000 | 1736.8268 | 15968.0082 | 67857.519 | 66170.7266 | 65951.9947 | 15683.663 | 15968.0082 | 450.59 | 10.8288 | 0 | 10.8288 | 0 | -0.80072 | 2.9776 | 64.302 | -1.3179 | 41.5135 | -28.6278 | 0 | 0.0741 | 30.652
JETWAC | R02 | 16 | -66086.6979 | -797.6055 | 3000 | -64283.5551 | -314.9546 | 3000 | 1866.6216 | 15968.0082 | 66170.7266 | 64360.8461 | 64215.1678 | 15683.663 | 15968.0082 | 450.59 | 10.8288 | 0 | 10.8288 | 0 | -0.80072 | 2.9776 | 64.302 | -1.2195 | 41.5135 | -27.9272 | 0 | 0.0741 | 31.4511
JETWAC | R02 | 17 | -64283.5551 | -314.9546 | 3000 | -60694.3844 | 0 | 3000 | 3602.963 | 5535.4268 | 64360.8461 | 60772.0235 | 64122.3639 | 4651.9835 | 5535.4268 | 450.59 | 32.8174 | 0 | 32.8174 | 0 | 0.13377 | 0.47749 | 75.305 | -1.0158 | 58.0461 | -39.5172 | 0 | 0.0741 | 34.5023
JETWAC | R02 | 18 | -60694.3844 | 0 | 3000 | -60282.8084 | 0 | 3000 | 411.576 | 3070.9184 | 60772.0235 | 60360.9769 | 60694.3844 | 656.1555 | 3070.9184 | 450.59 | 77.6626 | 0 | 77.6626 | 0 | 0.080339 | 0 | 80.6682 | -0.99132 | 65.7215 | -55.2519 | 0 | 0.0741 | 24.5794
JETWAC | R02 | 19 | -60282.8084 | 0 | 3000 | -59282.8084 | 0 | 3000 | 1000 | 3070.9184 | 60360.9769 | 59362.2937 | 60282.8084 | 656.1555 | 3070.9184 | 417.9 | 77.6626 | 0 | 77.6626 | 0 | 0.080339 | 0 | 80.6551 | -0.93023 | 65.7085 | -51.1933 | 0 | 0.0741 | 28.686
JETWAC | R02 | 20 | -59282.8084 | 0 | 3000 | -56291.3386 | 0 | 3000 | 2991.4698 | 3070.9184 | 59362.2937 | 56375.0418 | 59282.8084 | 656.1555 | 3070.9184 | 417.9 | 77.6626 | 0 | 77.6626 | 0 | 0.080339 | 0 | 80.6551 | -0.7367 | 65.7085 | -45.841 | 0 | 0.0741 | 34.2319
JETWAC | R02 | 21 | -56291.3386 | 0 | 3000 | -55291.3386 | 0 | 2947.5066 | 1001.3768 | 657.6976 | 56375.0418 | 55373.7344 | 56371.2052 | 656.1555 | 657.6976 | 235.08 | 77.4665 | -3.0049 | 3.9243 | 0 | -1.2718 | 0 | 92.7867 | -0.7094 | 83.5191 | -66.9847 | 0 | 0.0741 | 23.8949
JETWAC | R02 | 22 | -55291.3386 | 0 | 2947.5066 | -45625 | 0 | 2440.9449 | 9679.6026 | 658.0511 | 55373.7344 | 45694.9601 | 55369.8241 | 656.1555 | 658.0511 | 230.29 | 74.9736 | -2.9998 | 4.3499 | 0 | -1.2381 | 0 | 92.781 | -0.4292 | 83.5113 | -55.2498 | 0 | 0.0741 | 35.938
JETWAC | R02 | 23 | -45625 | 0 | 2440.9449 | -44625 | 0 | 2388.4514 | 1001.3768 | 657.7568 | 45694.9601 | 44693.6893 | 45690.2258 | 656.1555 | 657.7568 | 306.54 | 74.6588 | -3.0049 | 3.9988 | 0 | -1.2659 | 0 | 92.8147 | -0.3596 | 83.5467 | -63.3003 | 0 | 0.0741 | 27.963
JETWAC | R02 | 24 | -44625 | 0 | 2388.4514 | -40084.5956 | 0 | 2150.5906 | 4546.6306 | 658.1026 | 44693.6893 | 40147.6075 | 44688.8439 | 656.1555 | 658.1026 | 303.705 | 73.0547 | -2.9988 | 4.4084 | 0 | -1.2334 | 0 | 92.8098 | -0.011417 | 83.5398 | -55.5842 | 0 | 0.0741 | 36.0549
JETWAC | R02 | 25 | -40084.5956 | 0 | 2150.5906 | -35919.9475 | 0 | 1932.4147 | 4170.359 | 658.1026 | 40147.6075 | 35977.8737 | 40142.2133 | 656.1555 | 658.1026 | 300.87 | 71.2689 | -2.9988 | 4.4084 | 0 | -1.2334 | 0 | 92.8087 | 0.36713 | 83.5386 | -54.0764 | 0 | 0.0741 | 37.9401
JETWAC | R02 | 26 | -35919.9475 | 0 | 1932.4147 | -34919.9475 | 0 | 1879.9213 | 1001.3768 | 657.8216 | 35977.8737 | 34976.669 | 35971.8594 | 656.1555 | 657.8216 | 765 | 70.7838 | -3.0049 | 4.0787 | 0 | -1.2596 | 0 | 92.9974 | 0.39594 | 83.729 | -59.0971 | 0 | 0.0741 | 33.1107
JETWAC | R02 | 27 | -34919.9475 | 0 | 1879.9213 | -29515.748 | 0 | 1596.7848 | 5411.6114 | 658.0828 | 34976.669 | 29566.1909 | 34970.4776 | 656.1555 | 658.0828 | 755.66 | 67.6887 | -2.9991 | 4.3861 | 0 | -1.2352 | 0 | 92.9908 | 0.55787 | 83.7209 | -50.0235 | 0 | 0.0741 | 42.364
JETWAC | R02 | 28 | -29515.748 | 0 | 1596.7848 | -28515.748 | 0 | 1544.2913 | 1001.3768 | 657.8608 | 29566.1909 | 28565.0707 | 29558.8711 | 656.1555 | 657.8608 | 5011.09 | 67.0082 | -3.0049 | 4.1263 | 0 | -1.2558 | 0 | 94.4945 | 0.5612 | 85.5774 | -56.6893 | 0 | 0.0741 | 37.1847
JETWAC | R02 | 29 | -28515.748 | 0 | 1544.2913 | -17951.4872 | 0 | 990.6509 | 10578.7582 | 658.0427 | 28565.0707 | 17990.7705 | 28557.4901 | 656.1555 | 658.0427 | 4911.3316 | 56.5178 | -3 | 4.3403 | 0 | -1.2388 | 0 | 94.4606 | 0.59754 | 85.5285 | -41.8008 | 0 | 0.0741 | 52.0926
JETWAC | R02 | 30 | -17951.4872 | 0 | 990.6509 | -12025.8485 | 0 | 680.1065 | 5933.7704 | 658.0427 | 17990.7705 | 12062.9233 | 17978.7319 | 656.1555 | 658.0427 | 4854.4784 | 46.0661 | -3 | 4.3403 | 0 | -1.2388 | 0.044155 | 94.4424 | 0.6182 | 85.5024 | -36.9103 | 0 | 0.0741 | 56.9414
JETWAC | R02 | 31 | -12025.8485 | 0 | 680.1065 | -8030.7347 | 0 | 470.7348 | 4000.5964 | 658.0427 | 12062.9233 | 8071.2348 | 12044.9615 | 656.1555 | 658.0427 | 4815.7688 | 35.6934 | -3 | 4.3403 | 0 | -1.2388 | 0.17494 | 94.43 | 0.63224 | 85.4845 | -31.7158 | 0 | 0.0741 | 62.0068
JETWAC | R02 | 32 | -8030.7347 | 0 | 470.7348 | -5054.5089 | 0 | 314.76 | 2980.31 | 658.0427 | 8071.2348 | 5106.6304 | 8044.3651 | 656.1555 | 658.0427 | 4786.7279 | 25.6578 | -3 | 4.3403 | 0 | -1.2388 | 0.36927 | 94.4207 | 0.64275 | 85.4712 | -25.6372 | 0 | 0.0741 | 67.8923
JETWAC | R02 | 33 | -5054.5089 | 0 | 314.76 | -2694.9786 | 0 | 191.1043 | 2362.7683 | 658.0427 | 5106.6304 | 2780.2824 | 5064.0551 | 656.1555 | 658.0427 | 4763.5787 | 16.2592 | -3 | 4.3403 | 0 | -1.2388 | 0.79512 | 94.4133 | 0.65113 | 85.4605 | -17.8098 | 0 | 0.0741 | 75.2948
JETWAC | R02 | 34 | -2694.9786 | 0 | 191.1043 | -710.8281 | 0 | 87.1211 | 1986.8734 | 658.0427 | 2780.2824 | 971.2912 | 2701.2868 | 656.1555 | 658.0427 | 4744.0249 | 7.5735 | -3 | 4.3403 | 0 | -1.2388 | 1.9662 | 94.407 | 0.65819 | 85.4515 | -7.1347 | 0 | 0.0741 | 84.7996
JETWAC | R02 | 35 | -710.8281 | 0 | 87.1211 | 0 | 0 | 49.8688 | 711.8035 | 658.0427 | 971.2912 | 658.0478 | 714.4134 | 656.1555 | 658.0427 | 4737 | 4.3521 | -3 | 4.3403 | 0 | -1.2388 | 2.8837 | 94.4048 | 0.66073 | 85.4483 | -5.4516 | 0 | 0.0741 | 85.5655
JETWAC | R02 | 36 | 0 | 0 | 49.8688 | 952.0997 | 0 | 3.2808 | 953.2389 | 658.0433 | 658.0478 | 1156.3065 | 2.4373 | 656.1555 | 658.0433 | 4736.9672 | 4.341 | -2.8013 | 4.341 | 0 | -1.2388 | 2.8876 | 94.4048 | 0.66094 | 85.4483 | -4.609 | 0 | 0.0741 | 86.4045
JETWAC | R02 | 37 | 952.0997 | 0 | 3.2808 | 1256.2336 | 0 | 3.2808 | 304.1339 | 656.1637 | 1156.3065 | 1417.2768 | -952.0997 | 656.1555 | 656.1637 | 4724.14 | 0.28648 | 0 | 0.28648 | 0 | -1.4918 | 4.8071 | 94.4211 | 0.79328 | 85.474 | -12.8539 | 0 | 0.0741 | 76.1357
JETWAC | R02 | 38 | 1256.2336 | 0 | 3.2808 | 2270.5136 | 0 | 3.2808 | 1014.28 | 656.1637 | 1417.2768 | 2363.4261 | -1256.2336 | 656.1555 | 656.1637 | 10000 | 0.28648 | 0 | 0.28648 | 0 | -1.4918 | 4.8071 | 96.1094 | 1.1383 | 87.9009 | -12.5541 | 0 | 0.0741 | 78.4688
JETWAC | R02 | 39 | 2270.5136 | 0 | 3.2808 | 3141.5488 | 0 | 3.2808 | 871.0352 | 656.1637 | 2363.4261 | 3209.3425 | -2270.5136 | 656.1555 | 656.1637 | 8750 | 0.28648 | 0 | 0.28648 | 0 | -1.4918 | 4.8071 | 95.7094 | 1.7995 | 87.3259 | -18.9131 | 0 | 0.0741 | 72.371
JETWAC | R02 | 40 | 3141.5488 | 0 | 3.2808 | 3869.3392 | 0 | 3.2808 | 727.7904 | 656.1637 | 3209.3425 | 3924.581 | -3141.5488 | 656.1555 | 656.1637 | 7500 | 0.28648 | 0 | 0.28648 | 0 | -1.4918 | 4.8071 | 95.3094 | 2.5798 | 86.7509 | -23.289 | 0 | 0.0741 | 68.3754
JETWAC | R02 | 41 | 3869.3392 | 0 | 3.2808 | 4453.8847 | 0 | 3.2808 | 584.5456 | 656.1637 | 3924.581 | 4501.9596 | -3869.3392 | 656.1555 | 656.1637 | 6250 | 0.28648 | 0 | 0.28648 | 0 | -1.4918 | 4.8071 | 94.9094 | 3.5317 | 86.1759 | -26.5349 | 0 | 0.0741 | 65.6814
JETWAC | R02 | 42 | 4453.8847 | 0 | 3.2808 | 4895.1855 | 0 | 3.2808 | 441.3008 | 656.1637 | 4501.9596 | 4938.9667 | -4453.8847 | 656.1555 | 656.1637 | 5000 | 0.28648 | 0 | 0.28648 | 0 | -1.4918 | 4.8071 | 94.5094 | 4.7525 | 85.6009 | -29.1741 | 0 | 0.0741 | 63.863
JETWAC | R02 | 43 | 4895.1855 | 0 | 3.2808 | 5193.2415 | 0 | 3.2808 | 298.056 | 656.1637 | 4938.9667 | 5234.5303 | -4895.1855 | 656.1555 | 656.1637 | 3750 | 0.28648 | 0 | 0.28648 | 0 | -1.4918 | 4.8071 | 94.1094 | 6.4569 | 85.0259 | -31.6465 | 0 | 0.0741 | 62.695
JETWAC | R03 | 1 | -81363.2829 | -328077.7538 | 18311.6034 | -81363.2829 | -76348.2804 | 6000 | 252030.3619 | 79755.0133 | 338121.3794 | 110547.7262 | 328580.5914 | 79722.8942 | 79755.0133 | 533.14 | 4.3091 | -2.8 | 1.6261 | 0 | -1.4415 | 6.3097 | 45.5963 | -2.4047 | 12.718 | -5.7587 | 0 | 0.0741 | 29.7559
JETWAC | R03 | 2 | -81363.2829 | -76348.2804 | 6000 | -81363.2829 | -40178.3825 | 4231 | 36213.1313 | 79755.0133 | 110547.7262 | 89375.2965 | 76550.2295 | 79722.8942 | 79755.0133 | 500.6352 | 3.0415 | -2.8 | 1.6261 | 0 | -1.4415 | 7.3783 | 45.5833 | -2.29 | 12.705 | -11.8736 | 0 | 0.0741 | 22.6741
JETWAC | R03 | 3 | -81363.2829 | -40178.3825 | 4231 | -81363.2829 | -20668.8985 | 3276.8287 | 19532.8034 | 79755.0133 | 89375.2965 | 82423.788 | 40337.0982 | 79722.8942 | 79755.0133 | 482.1938 | 2.3565 | -2.8 | 1.6261 | 0 | -1.4415 | 8.0387 | 45.5759 | -2.2255 | 12.6976 | -14.3601 | 0 | 0.0741 | 19.5841
JETWAC | R03 | 4 | -81363.2829 | -20668.8985 | 3276.8287 | -81048.3283 | -17079.7279 | 3100.6148 | 3607.2695 | 77634.8402 | 82423.788 | 81283.158 | 27685.9605 | 77610.9292 | 77634.8402 | 478.7104 | 2.2905 | -2.8 | 1.4221 | 0 | -1.4529 | 8.1057 | 45.8885 | -2.2134 | 13.1792 | -21.5084 | 0 | 0.0741 | 12.6821
JETWAC | R03 | 5 | -81048.3283 | -17079.7279 | 3100.6148 | -80516.394 | -15092.4664 | 3000 | 2059.681 | 72302.6729 | 81283.158 | 80362.9687 | 37138.5954 | 72291.2008 | 72302.6729 | 476.71 | 2.3792 | -2.8 | 1.0207 | 0 | -1.4719 | 8.0159 | 46.7168 | -2.2065 | 14.4539 | -23.5735 | 0 | 0.0741 | 11.5232
JETWAC | R03 | 6 | -80516.394 | -15092.4664 | 3000 | -80257.8248 | -14126.4736 | 3000 | 1000 | 72353.4222 | 80362.9687 | 79932.8375 | 34974.1195 | 72291.2008 | 72353.4222 | 450.59 | 2.3763 | 0 | 2.3763 | 0 | -1.3919 | 8.0187 | 46.6981 | -2.1719 | 14.4308 | -26.7038 | 0 | 0.0741 | 8.4859
JETWAC | R03 | 7 | -80257.8248 | -14126.4736 | 3000 | -80116.5875 | -13598.8229 | 3000 | 546.2264 | 72353.4222 | 79932.8375 | 79702.2067 | 33974.1195 | 72291.2008 | 72353.4222 | 450.59 | 2.3763 | 0 | 2.3763 | 0 | -1.3919 | 8.0187 | 46.6981 | -2.1528 | 14.4308 | -29.3247 | 0 | 0.0741 | 5.8841
JETWAC | R03 | 8 | -80116.5875 | -13598.8229 | 3000 | -78594.3067 | -10334.4492 | 3000 | 3601.8709 | 65444.3792 | 79702.2067 | 77702.679 | 45491.4826 | 65375.5823 | 65444.3792 | 450.59 | 2.6274 | 0 | 2.6274 | 0 | -1.3734 | 7.7701 | 47.8675 | -2.0226 | 16.2299 | -20.6469 | 0 | 0.0741 | 16.1287
JETWAC | R03 | 9 | -78594.3067 | -10334.4492 | 3000 | -76839.9932 | -7828.2871 | 3000 | 3059.1607 | 57195.4203 | 77702.679 | 75665.465 | 52596.4849 | 57116.6885 | 57195.4203 | 450.59 | 3.0066 | 0 | 3.0066 | 0 | -1.3444 | 7.4105 | 49.4373 | -1.9055 | 18.645 | -20.7673 | 0 | 0.0741 | 18.0838
JETWAC | R03 | 10 | -76839.9932 | -7828.2871 | 3000 | -76527.4168 | -7381.7495 | 3000 | 545.0687 | 57195.4203 | 75665.465 | 75309.7417 | 49537.3241 | 57116.6885 | 57195.4203 | 450.59 | 3.0066 | 0 | 3.0066 | 0 | -1.3444 | 7.4105 | 49.4373 | -1.8839 | 18.645 | -28.2239 | 0 | 0.0741 | 10.6487
JETWAC | R03 | 11 | -76527.4168 | -7381.7495 | 3000 | -73981.5335 | -4835.8661 | 3000 | 3600.4228 | 47827.6209 | 75309.7417 | 72564.6389 | 58172.8105 | 47733.4403 | 47827.6209 | 450.59 | 3.5963 | 0 | 3.5963 | 0 | -1.298 | 6.8876 | 51.5215 | -1.736 | 21.8514 | -19.4454 | 0 | 0.0741 | 22.2286
JETWAC | R03 | 12 | -73981.5335 | -4835.8661 | 3000 | -71835.3637 | -3333.5472 | 3000 | 2619.7341 | 37642.9613 | 72564.6389 | 70338.091 | 62037.362 | 37523.2266 | 37642.9613 | 450.59 | 4.5711 | 0 | 4.5711 | 0 | -1.2206 | 6.1112 | 54.3115 | -1.6216 | 26.1438 | -20.5121 | 0 | 0.0741 | 24.9201
JETWAC | R03 | 13 | -71835.3637 | -3333.5472 | 3000 | -71028.8337 | -2768.9762 | 3000 | 984.4953 | 37642.9613 | 70338.091 | 69508.4421 | 59417.6279 | 37523.2266 | 37642.9613 | 450.59 | 4.5711 | 0 | 4.5711 | 0 | -1.2206 | 6.1112 | 54.3115 | -1.577 | 26.1438 | -24.6477 | 0 | 0.0741 | 20.8291
JETWAC | R03 | 14 | -71028.8337 | -2768.9762 | 3000 | -67764.46 | -1246.6955 | 3000 | 3601.8709 | 26983.8271 | 69508.4421 | 66203.8296 | 64056.9793 | 26816.542 | 26983.8271 | 450.59 | 6.3832 | 0 | 6.3832 | 0 | -1.0841 | 4.9174 | 58.1905 | -1.4056 | 32.1114 | -19.9213 | 0 | 0.0741 | 30.9362
JETWAC | R03 | 15 | -67764.46 | -1246.6955 | 3000 | -66086.6979 | -797.6055 | 3000 | 1736.8268 | 16174.0096 | 66203.8296 | 64521.0271 | 64197.7294 | 15893.3504 | 16174.0096 | 450.59 | 10.6893 | 0 | 10.6893 | 0 | -0.8087 | 3.0226 | 64.1542 | -1.3179 | 41.2863 | -28.0804 | 0 | 0.0741 | 30.9987
JETWAC | R03 | 16 | -66086.6979 | -797.6055 | 3000 | -64283.5551 | -314.9546 | 3000 | 1866.6216 | 16174.0096 | 64521.0271 | 62715.7515 | 62460.9026 | 15893.3504 | 16174.0096 | 450.59 | 10.6893 | 0 | 10.6893 | 0 | -0.8087 | 3.0226 | 64.1542 | -1.2195 | 41.2863 | -27.3766 | 0 | 0.0741 | 31.8009
JETWAC | R03 | 17 | -64283.5551 | -314.9546 | 3000 | -60694.3844 | 0 | 3000 | 3602.963 | 5970.648 | 62715.7515 | 59130.148 | 62430.8965 | 5162.2318 | 5970.648 | 450.59 | 30.1628 | 0 | 30.1628 | 0 | 0.049901 | 0.58041 | 74.5885 | -1.0158 | 57.0131 | -38.1296 | 0 | 0.0741 | 34.9867
JETWAC | R03 | 18 | -60694.3844 | 0 | 3000 | -60282.8084 | 0 | 3000 | 411.576 | 3000 | 59130.148 | 58719.1058 | 59053.9957 | 0 | 3000 | 450.59 | 90 | 0 | 90 | 0 | 0 | 0 | 80.8705 | -0.99132 | 66.0081 | -55.0282 | 0 | 0.0741 | 24.925
JETWAC | R03 | 19 | -60282.8084 | 0 | 3000 | -59282.8084 | 0 | 3000 | 1000 | 3000 | 58719.1058 | 57720.4343 | 58642.4196 | 0 | 3000 | 417.9 | 90 | 0 | 90 | 0 | 0 | 0 | 80.8574 | -0.93023 | 65.995 | -50.9639 | 0 | 0.0741 | 29.0373
JETWAC | R03 | 20 | -59282.8084 | 0 | 3000 | -56291.3386 | 0 | 3000 | 2991.4698 | 3000 | 57720.4343 | 54733.2286 | 57642.4196 | 0 | 3000 | 417.9 | 90 | 0 | 90 | 0 | 0 | 0 | 80.8574 | -0.7367 | 65.995 | -45.5944 | 0 | 0.0741 | 34.6004
JETWAC | R03 | 21 | -56291.3386 | 0 | 3000 | -55291.3386 | 0 | 2947.5066 | 1001.3768 | 131.0034 | 54733.2286 | 53731.8547 | 54733.0718 | 0 | 131.0034 | 235.08 | 90 | -3.0049 | 90 | 0 | 0 | 0 | 102.4356 | -0.7094 | 100.6499 | -88.9077 | 0 | 0.0741 | 12.8926
JETWAC | R03 | 22 | -55291.3386 | 0 | 2947.5066 | -45625 | 0 | 2440.9449 | 9679.6026 | 135.7578 | 53731.8547 | 44052.2898 | 53731.6832 | 0 | 135.7578 | 230.29 | 90 | -2.9998 | 90 | 0 | 0 | 0 | 102.228 | -0.4292 | 100.2726 | -76.6039 | 0 | 0.0741 | 25.2689
JETWAC | R03 | 23 | -45625 | 0 | 2440.9449 | -44625 | 0 | 2388.4514 | 1001.3768 | 131.8599 | 44052.2898 | 43050.9176 | 44052.0925 | 0 | 131.8599 | 306.54 | 90 | -3.0049 | 90 | 0 | 0 | 0 | 102.4266 | -0.3596 | 100.6099 | -85.0038 | 0 | 0.0741 | 17.1373
JETWAC | R03 | 24 | -44625 | 0 | 2388.4514 | -40084.5956 | 0 | 2150.5906 | 4546.6306 | 136.4041 | 43050.9176 | 38504.3125 | 43050.7015 | 0 | 136.4041 | 303.705 | 90 | -2.9988 | 90 | 0 | 0 | 0 | 102.2299 | -0.011417 | 100.2519 | -76.7626 | 0 | 0.0741 | 25.53
JETWAC | R03 | 25 | -40084.5956 | 0 | 2150.5906 | -35919.9475 | 0 | 1932.4147 | 4170.359 | 136.4041 | 38504.3125 | 34333.9828 | 38504.0709 | 0 | 136.4041 | 300.87 | 90 | -2.9988 | 90 | 0 | 0 | 0 | 102.2288 | 0.36713 | 100.2508 | -75.1717 | 0 | 0.0741 | 27.4983
JETWAC | R03 | 26 | -35919.9475 | 0 | 1932.4147 | -34919.9475 | 0 | 1879.9213 | 1001.3768 | 132.78 | 34333.9828 | 33332.6137 | 34333.726 | 0 | 132.78 | 765 | 90 | -3.0049 | 90 | 0 | 0 | 0 | 102.5698 | 0.39594 | 100.72 | -80.517 | 0 | 0.0741 | 22.5229
JETWAC | R03 | 27 | -34919.9475 | 0 | 1879.9213 | -29515.748 | 0 | 1596.7848 | 5411.6114 | 136.1539 | 33332.6137 | 27921.0561 | 33332.3356 | 0 | 136.1539 | 755.66 | 90 | -2.9991 | 90 | 0 | 0 | 0 | 102.4213 | 0.55787 | 100.452 | -70.9916 | 0 | 0.0741 | 32.0617
JETWAC | R03 | 28 | -29515.748 | 0 | 1596.7848 | -28515.748 | 0 | 1544.2913 | 1001.3768 | 133.3278 | 27921.0561 | 26919.6911 | 27920.7378 | 0 | 133.3278 | 5011.09 | 90 | -3.0049 | 90 | 0 | 0 | 0 | 104.0436 | 0.5612 | 102.5258 | -77.8605 | 0 | 0.0741 | 26.8185
JETWAC | R03 | 29 | -28515.748 | 0 | 1544.2913 | -17951.4872 | 0 | 990.6509 | 10578.7582 | 135.6503 | 26919.6911 | 16341.1542 | 26919.3494 | 0 | 135.6503 | 4911.3316 | 90 | -3 | 90 | 0 | 0 | 0 | 103.9121 | 0.59754 | 102.298 | -62.3295 | 0 | 0.0741 | 42.2542
JETWAC | R03 | 30 | -17951.4872 | 0 | 990.6509 | -12025.8485 | 0 | 680.1065 | 5933.7704 | 135.6503 | 16341.1542 | 10407.7048 | 16340.5912 | 0 | 135.6503 | 4854.4784 | 90 | -3 | 90 | 0 | 0 | 0 | 103.8939 | 0.6182 | 102.2718 | -56.6276 | 0 | 0.0741 | 47.9586
JETWAC | R03 | 31 | -12025.8485 | 0 | 680.1065 | -8030.7347 | 0 | 470.7348 | 4000.5964 | 135.6503 | 10407.7048 | 6407.6604 | 10406.8208 | 0 | 135.6503 | 4815.7688 | 90 | -3 | 90 | 0 | 0 | 0 | 103.8815 | 0.63224 | 102.254 | -50.1514 | 0 | 0.0741 | 54.4364
JETWAC | R03 | 32 | -8030.7347 | 0 | 470.7348 | -5054.5089 | 0 | 314.76 | 2980.31 | 135.6503 | 6407.6604 | 3428.5989 | 6406.2244 | 0 | 135.6503 | 4786.7279 | 90 | -3 | 90 | 0 | 0 | 0 | 103.8722 | 0.64275 | 102.2407 | -41.5737 | 0 | 0.0741 | 63.0154
JETWAC | R03 | 33 | -5054.5089 | 0 | 314.76 | -2694.9786 | 0 | 191.1043 | 2362.7683 | 135.6503 | 3428.5989 | 1071.7651 | 3425.9143 | 0 | 135.6503 | 4763.5787 | 90 | -3 | 90 | 0 | 0 | 0 | 103.8648 | 0.65113 | 102.23 | -25.9881 | 0 | 0.0741 | 78.6019
JETWAC | R03 | 34 | -2694.9786 | 0 | 191.1043 | -710.8281 | 0 | 87.1211 | 1986.8734 | 135.6503 | 1071.7651 | 933.6344 | 1063.146 | 0 | 135.6503 | 4753.1257 | 90 | -3 | 90 | 0 | 0 | 0 | 103.8614 | 0.65491 | 102.2252 | -0.028291 | 0 | 0.0741 | 104.5621
JETWAC | R03 | 35 | -710.8281 | 0 | 87.1211 | 0 | 0 | 49.8688 | 711.8035 | 135.6503 | 933.6344 | 1641.1466 | -923.7273 | 0 | 135.6503 | 4744.0249 | 90 | -3 | 90 | 0 | 0 | 0 | 103.8585 | 0.65819 | 102.221 | -25.0172 | 0 | 0.0741 | 79.5736
JETWAC | R03 | 36 | 0 | 0 | 49.8688 | 952.0997 | 0 | 3.2808 | 953.2389 | 129.9804 | 1641.1466 | 2592.4906 | -1635.9912 | 0 | 129.9804 | 4737 | 90 | -2.8013 | 90 | 0 | 0 | 0 | 104.1027 | 0.66073 | 102.6675 | -33.1758 | 0 | 0.0741 | 71.6617
JETWAC | R03 | 37 | 952.0997 | 0 | 3.2808 | 1256.2336 | 0 | 3.2808 | 304.1339 | 3.2808 | 2592.4906 | 2896.6242 | -2592.4885 | 0 | 3.2808 | 4724.14 | 90 | 0 | 90 | 0 | 0 | 0 | 105.7033 | 0.79328 | 105.5903 | -47.2623 | 0 | 0.0741 | 59.3084
JETWAC | R03 | 38 | 1256.2336 | 0 | 3.2808 | 2270.5136 | 0 | 3.2808 | 1014.28 | 3.2808 | 2896.6242 | 3910.9037 | -2896.6224 | 0 | 3.2808 | 10000 | 90 | 0 | 90 | 0 | 0 | 0 | 107.3916 | 1.1383 | 108.0172 | -47.6885 | 0 | 0.0741 | 60.9155
JETWAC | R03 | 39 | 2270.5136 | 0 | 3.2808 | 3141.5488 | 0 | 3.2808 | 871.0352 | 3.2808 | 3910.9037 | 4781.9387 | -3910.9024 | 0 | 3.2808 | 8750 | 90 | 0 | 90 | 0 | 0 | 0 | 106.9916 | 1.7995 | 107.4422 | -52.2436 | 0 | 0.0741 | 56.6216
JETWAC | R03 | 40 | 3141.5488 | 0 | 3.2808 | 3869.3392 | 0 | 3.2808 | 727.7904 | 3.2808 | 4781.9387 | 5509.7289 | -4781.9375 | 0 | 3.2808 | 7500 | 90 | 0 | 90 | 0 | 0 | 0 | 106.5916 | 2.5798 | 106.8672 | -55.5025 | 0 | 0.0741 | 53.743
JETWAC | R03 | 41 | 3869.3392 | 0 | 3.2808 | 4453.8847 | 0 | 3.2808 | 584.5456 | 3.2808 | 5509.7289 | 6094.2744 | -5509.7279 | 0 | 3.2808 | 6250 | 90 | 0 | 90 | 0 | 0 | 0 | 106.1916 | 3.5317 | 106.2922 | -58.0487 | 0 | 0.0741 | 51.7487
JETWAC | R03 | 42 | 4453.8847 | 0 | 3.2808 | 4895.1855 | 0 | 3.2808 | 441.3008 | 3.2808 | 6094.2744 | 6535.5751 | -6094.2735 | 0 | 3.2808 | 5000 | 90 | 0 | 90 | 0 | 0 | 0 | 105.7916 | 4.7525 | 105.7172 | -60.2346 | 0 | 0.0741 | 50.3836
JETWAC | R03 | 43 | 4895.1855 | 0 | 3.2808 | 5193.2415 | 0 | 3.2808 | 298.056 | 3.2808 | 6535.5751 | 6833.631 | -6535.5743 | 0 | 3.2808 | 3750 | 90 | 0 | 90 | 0 | 0 | 0 | 105.3916 | 6.4569 | 105.1422 | -62.4125 | 0 | 0.0741 | 49.5101
JETWAC | R04 | 1 | -81363.2829 | -328077.7538 | 18311.6034 | -81363.2829 | -76348.2804 | 6000 | 252030.3619 | 79752.7795 | 339713.2735 | 111686.9391 | 330219.0218 | 79722.8942 | 79752.7795 | 533.14 | 4.3091 | -2.8 | 1.5686 | 0 | -1.4448 | 6.3097 | 45.5966 | -2.4047 | 12.7185 | -5.7917 | 0 | 0.0741 | 29.7198
JETWAC | R04 | 2 | -81363.2829 | -76348.2804 | 6000 | -81363.2829 | -40178.3825 | 4231 | 36213.1313 | 79752.7795 | 111686.9391 | 90124.6406 | 78188.6598 | 79722.8942 | 79752.7795 | 500.6352 | 3.0415 | -2.8 | 1.5686 | 0 | -1.4448 | 7.3783 | 45.5836 | -2.29 | 12.7055 | -11.888 | 0 | 0.0741 | 22.6566
JETWAC | R04 | 3 | -81363.2829 | -40178.3825 | 4231 | -81363.2829 | -20668.8985 | 3276.8287 | 19532.8034 | 79752.7795 | 90124.6406 | 82850.3576 | 41975.5286 | 79722.8942 | 79752.7795 | 482.1938 | 2.3565 | -2.8 | 1.5686 | 0 | -1.4448 | 8.0387 | 45.5763 | -2.2255 | 12.6981 | -14.3679 | 0 | 0.0741 | 19.5734
JETWAC | R04 | 4 | -81363.2829 | -20668.8985 | 3276.8287 | -81048.3283 | -17079.7279 | 3100.6148 | 3607.2695 | 77489.5455 | 82850.3576 | 81643.6001 | 29318.1188 | 77467.5339 | 77489.5455 | 478.7104 | 2.2948 | -2.8 | 1.3657 | 0 | -1.4559 | 8.1014 | 45.9103 | -2.2134 | 13.2127 | -21.5043 | 0 | 0.0741 | 12.7094
JETWAC | R04 | 5 | -81048.3283 | -17079.7279 | 3100.6148 | -80516.394 | -15092.4664 | 3000 | 2059.681 | 71877.2412 | 81643.6001 | 80687.1281 | 38721.3072 | 71867.0467 | 71877.2412 | 476.71 | 2.3932 | -2.8 | 0.96501 | 0 | -1.4741 | 8.0017 | 46.7855 | -2.2065 | 14.5597 | -23.5508 | 0 | 0.0741 | 11.6265
JETWAC | R04 | 6 | -80516.394 | -15092.4664 | 3000 | -80257.8248 | -14126.4736 | 3000 | 1000 | 71929.6351 | 80687.1281 | 80238.988 | 36558.7232 | 71867.0467 | 71929.6351 | 450.59 | 2.3904 | 0 | 2.3904 | 0 | -1.3909 | 8.0046 | 46.7666 | -2.1719 | 14.5362 | -26.6806 | 0 | 0.0741 | 8.5926
JETWAC | R04 | 7 | -80257.8248 | -14126.4736 | 3000 | -80116.5875 | -13598.8229 | 3000 | 546.2264 | 71929.6351 | 80238.988 | 79998.4208 | 35558.7232 | 71867.0467 | 71929.6351 | 450.59 | 2.3904 | 0 | 2.3904 | 0 | -1.3909 | 8.0046 | 46.7666 | -2.1528 | 14.5362 | -29.3012 | 0 | 0.0741 | 5.9912
JETWAC | R04 | 8 | -80116.5875 | -13598.8229 | 3000 | -78594.3067 | -10334.4492 | 3000 | 3601.8709 | 64751.8282 | 79998.4208 | 77937.81 | 46978.166 | 64682.2948 | 64751.8282 | 450.59 | 2.6555 | 0 | 2.6555 | 0 | -1.3713 | 7.7427 | 47.9915 | -2.0226 | 16.4206 | -20.6063 | 0 | 0.0741 | 16.3226
JETWAC | R04 | 9 | -78594.3067 | -10334.4492 | 3000 | -76839.9932 | -7828.2871 | 3000 | 3059.1607 | 56256.0357 | 77937.81 | 75852.7279 | 53940.3437 | 56175.9873 | 56256.0357 | 450.59 | 3.0569 | 0 | 3.0569 | 0 | -1.3405 | 7.3642 | 49.6303 | -1.9055 | 18.9418 | -20.7158 | 0 | 0.0741 | 18.3783
JETWAC | R04 | 10 | -76839.9932 | -7828.2871 | 3000 | -76527.4168 | -7381.7495 | 3000 | 545.0687 | 56256.0357 | 75852.7279 | 75488.1842 | 50881.183 | 56175.9873 | 56256.0357 | 450.59 | 3.0569 | 0 | 3.0569 | 0 | -1.3405 | 7.3642 | 49.6303 | -1.8839 | 18.9418 | -28.17 | 0 | 0.0741 | 10.9457
JETWAC | R04 | 11 | -76527.4168 | -7381.7495 | 3000 | -73981.5335 | -4835.8661 | 3000 | 3600.4228 | 46670.0317 | 75488.1842 | 72692.3868 | 59332.7405 | 46573.5103 | 46670.0317 | 450.59 | 3.6856 | 0 | 3.6856 | 0 | -1.2909 | 6.812 | 51.8069 | -1.736 | 22.2906 | -19.4049 | 0 | 0.0741 | 22.6373
JETWAC | R04 | 12 | -73981.5335 | -4835.8661 | 3000 | -71835.3637 | -3333.5472 | 3000 | 2619.7341 | 36303.5349 | 72692.3868 | 70434.8958 | 62978.0632 | 36179.3677 | 36303.5349 | 450.59 | 4.7401 | 0 | 4.7401 | 0 | -1.2074 | 5.9869 | 54.7337 | -1.6216 | 26.7933 | -20.5635 | 0 | 0.0741 | 25.4284
JETWAC | R04 | 13 | -71835.3637 | -3333.5472 | 3000 | -71028.8337 | -2768.9762 | 3000 | 984.4953 | 36303.5349 | 70434.8958 | 69593.0944 | 60358.3291 | 36179.3677 | 36303.5349 | 450.59 | 4.7401 | 0 | 4.7401 | 0 | -1.2074 | 5.9869 | 54.7337 | -1.577 | 26.7933 | -24.6884 | 0 | 0.0741 | 21.3481
JETWAC | R04 | 14 | -71028.8337 | -2768.9762 | 3000 | -67764.46 | -1246.6955 | 3000 | 3601.8709 | 25506.8959 | 69593.0944 | 66255.0229 | 64750.2668 | 25329.8586 | 25506.8959 | 450.59 | 6.7545 | 0 | 6.7545 | 0 | -1.0577 | 4.7073 | 58.8464 | -1.4056 | 33.1204 | -20.3167 | 0 | 0.0741 | 31.4331
JETWAC | R04 | 15 | -67764.46 | -1246.6955 | 3000 | -66086.6979 | -797.6055 | 3000 | 1736.8268 | 14619.8575 | 66255.0229 | 64562.1451 | 64621.8835 | 14308.7468 | 14619.8575 | 450.59 | 11.8412 | 0 | 11.8412 | 0 | -0.7441 | 2.6748 | 65.2591 | -1.3179 | 42.9773 | -29.478 | 0 | 0.0741 | 31.1184
JETWAC | R04 | 16 | -66086.6979 | -797.6055 | 3000 | -64283.5551 | -314.9546 | 3000 | 1866.6216 | 14619.8575 | 64562.1451 | 62745.4353 | 62885.0566 | 14308.7468 | 14619.8575 | 450.59 | 11.8412 | 0 | 11.8412 | 0 | -0.7441 | 2.6748 | 65.2591 | -1.2195 | 42.9773 | -28.7545 | 0 | 0.0741 | 31.9404
JETWAC | R04 | 17 | -64283.5551 | -314.9546 | 3000 | -60694.3844 | 0 | 3000 | 3602.963 | 4631.1606 | 62745.4353 | 59152.8975 | 62574.2919 | 3528.1226 | 4631.1606 | 450.59 | 40.3749 | 0 | 40.3749 | 0 | 0.31423 | 0.24388 | 76.9933 | -1.0158 | 60.4805 | -41.2709 | 0 | 0.0741 | 34.851
JETWAC | R04 | 18 | -60694.3844 | 0 | 3000 | -60282.8084 | 0 | 3000 | 411.576 | 3419.1922 | 59152.8975 | 58742.0144 | 59053.9957 | 1640.3888 | 3419.1922 | 450.59 | 61.3303 | 0 | 61.3303 | 0 | 0.32063 | 0 | 79.7383 | -0.99132 | 64.4042 | -53.6297 | 0 | 0.0741 | 25.512
JETWAC | R04 | 19 | -60282.8084 | 0 | 3000 | -59282.8084 | 0 | 3000 | 1000 | 3419.1922 | 58742.0144 | 57743.7392 | 58642.4196 | 1640.3888 | 3419.1922 | 417.9 | 61.3303 | 0 | 61.3303 | 0 | 0.32063 | 0 | 79.7252 | -0.93023 | 64.3911 | -49.5659 | 0 | 0.0741 | 29.6239
JETWAC | R04 | 20 | -59282.8084 | 0 | 3000 | -56291.3386 | 0 | 3000 | 2991.4698 | 3419.1922 | 57743.7392 | 54757.8048 | 57642.4196 | 1640.3888 | 3419.1922 | 417.9 | 61.3303 | 0 | 61.3303 | 0 | 0.32063 | 0 | 79.7252 | -0.7367 | 64.3911 | -44.1976 | 0 | 0.0741 | 35.1856
JETWAC | R04 | 21 | -56291.3386 | 0 | 3000 | -55291.3386 | 0 | 2947.5066 | 1001.3768 | 1645.6115 | 54757.8048 | 53756.8887 | 54733.0718 | 1640.3888 | 1645.6115 | 235.08 | 60.936 | -3.0049 | 4.566 | 0 | -1.221 | 0 | 85.8416 | -0.7094 | 73.145 | -56.2051 | 0 | 0.0741 | 27.7802
JETWAC | R04 | 22 | -55291.3386 | 0 | 2947.5066 | -45625 | 0 | 2440.9449 | 9679.6026 | 1645.9968 | 53756.8887 | 44082.8211 | 53731.6832 | 1640.3888 | 1645.9968 | 230.29 | 56.1341 | -2.9998 | 4.731 | 0 | -1.2081 | 0 | 85.8378 | -0.4292 | 73.1404 | -44.4162 | 0 | 0.0741 | 39.8585
JETWAC | R04 | 23 | -45625 | 0 | 2440.9449 | -44625 | 0 | 2388.4514 | 1001.3768 | 1645.6799 | 44082.8211 | 43082.1585 | 44052.0925 | 1640.3888 | 1645.6799 | 306.54 | 55.5555 | -3.0049 | 4.5957 | 0 | -1.2187 | 0 | 85.8699 | -0.3596 | 73.1731 | -52.4103 | 0 | 0.0741 | 31.9554
JETWAC | R04 | 24 | -44625 | 0 | 2388.4514 | -40084.5956 | 0 | 2150.5906 | 4546.6306 | 1646.0502 | 43082.1585 | 38539.2391 | 43050.7015 | 1640.3888 | 1646.0502 | 303.705 | 52.7028 | -2.9988 | 4.7534 | 0 | -1.2064 | 0 | 85.8669 | -0.011417 | 73.1694 | -44.6576 | 0 | 0.0741 | 40.0656
JETWAC | R04 | 25 | -40084.5956 | 0 | 2150.5906 | -35919.9475 | 0 | 1932.4147 | 4170.359 | 1646.0502 | 38539.2391 | 34373.1472 | 38504.0709 | 1640.3888 | 1646.0502 | 300.87 | 49.7115 | -2.9988 | 4.7534 | 0 | -1.2064 | 0.0056558 | 85.8658 | 0.36713 | 73.1683 | -43.0803 | 0 | 0.0741 | 42.0147
JETWAC | R04 | 26 | -35919.9475 | 0 | 1932.4147 | -34919.9475 | 0 | 1879.9213 | 1001.3768 | 1645.7539 | 34373.1472 | 33372.9533 | 34333.726 | 1640.3888 | 1645.7539 | 765 | 48.9316 | -3.0049 | 4.6277 | 0 | -1.2162 | 0.020956 | 86.0529 | 0.39594 | 73.356 | -48.0527 | 0 | 0.0741 | 37.233
JETWAC | R04 | 27 | -34919.9475 | 0 | 1879.9213 | -29515.748 | 0 | 1596.7848 | 5411.6114 | 1646.0295 | 33372.9533 | 27969.2018 | 33332.3356 | 1640.3888 | 1646.0295 | 755.66 | 44.2675 | -2.9991 | 4.7447 | 0 | -1.207 | 0.11483 | 86.0478 | 0.55787 | 73.3503 | -38.9033 | 0 | 0.0741 | 46.4546
JETWAC | R04 | 28 | -29515.748 | 0 | 1596.7848 | -28515.748 | 0 | 1544.2913 | 1001.3768 | 1645.7982 | 27969.2018 | 26969.6245 | 27920.7378 | 1640.3888 | 1645.7982 | 5011.09 | 43.311 | -3.0049 | 4.6467 | 0 | -1.2147 | 0.13477 | 87.5502 | 0.5612 | 75.2048 | -45.4772 | 0 | 0.0741 | 41.3588
JETWAC | R04 | 29 | -28515.748 | 0 | 1544.2913 | -17951.4872 | 0 | 990.6509 | 10578.7582 | 1645.9879 | 26969.6245 | 16423.2822 | 26919.3494 | 1640.3888 | 1645.9879 | 4911.3316 | 31.1631 | -3 | 4.7273 | 0 | -1.2084 | 0.43841 | 87.5174 | 0.59754 | 75.1576 | -30.2902 | 0 | 0.0741 | 56.252
JETWAC | R04 | 30 | -17951.4872 | 0 | 990.6509 | -12025.8485 | 0 | 680.1065 | 5933.7704 | 1645.9879 | 16423.2822 | 10536.185 | 16340.5912 | 1640.3888 | 1645.9879 | 4854.4784 | 22.5467 | -3 | 4.7273 | 0 | -1.2084 | 0.82546 | 87.4992 | 0.6182 | 75.1314 | -24.8809 | 0 | 0.0741 | 61.2767
JETWAC | R04 | 31 | -12025.8485 | 0 | 680.1065 | -8030.7347 | 0 | 470.7348 | 4000.5964 | 1645.9879 | 10536.185 | 6614.3017 | 10406.8208 | 1640.3888 | 1645.9879 | 4815.7688 | 16.0325 | -3 | 4.7273 | 0 | -1.2084 | 1.4356 | 87.4868 | 0.63224 | 75.1136 | -19.1289 | 0 | 0.0741 | 66.4202
JETWAC | R04 | 32 | -8030.7347 | 0 | 470.7348 | -5054.5089 | 0 | 314.76 | 2980.31 | 1645.9879 | 6614.3017 | 3800.8112 | 6406.2244 | 1640.3888 | 1645.9879 | 4786.7279 | 10.8765 | -3 | 4.7273 | 0 | -1.2084 | 2.4063 | 87.4775 | 0.64275 | 75.1003 | -12.7452 | 0 | 0.0741 | 71.8344
JETWAC | R04 | 33 | -5054.5089 | 0 | 314.76 | -2694.9786 | 0 | 191.1043 | 2362.7683 | 1645.9879 | 3800.8112 | 1959.4785 | 3425.9143 | 1640.3888 | 1645.9879 | 4763.5787 | 6.654 | -3 | 4.7273 | 0 | -1.2084 | 3.8689 | 87.4701 | 0.65113 | 75.0896 | -6.5789 | 0 | 0.0741 | 76.5391
JETWAC | R04 | 34 | -2694.9786 | 0 | 191.1043 | -710.8281 | 0 | 87.1211 | 1986.8734 | 1645.9879 | 1959.4785 | 1887.4715 | 1063.146 | 1640.3888 | 1645.9879 | 4753.1257 | 4.7273 | -3 | 4.7273 | 0 | -1.2084 | 4.8706 | 87.4668 | 0.65491 | 75.0848 | -4.0223 | 0 | 0.0741 | 78.0945
JETWAC | R04 | 35 | -710.8281 | 0 | 87.1211 | 0 | 0 | 49.8688 | 711.8035 | 1645.9879 | 1887.4715 | 2320.396 | -923.7273 | 1640.3888 | 1645.9879 | 4744.0249 | 3.0443 | -3 | 4.7273 | 0 | -1.2084 | 5.9911 | 87.4638 | 0.65819 | 75.0806 | -9.6501 | 0 | 0.0741 | 71.3466
JETWAC | R04 | 36 | 0 | 0 | 49.8688 | 952.0997 | 0 | 3.2808 | 953.2389 | 1645.5304 | 2320.396 | 3067.8792 | -1635.9912 | 1640.3888 | 1645.5304 | 4737 | 1.7434 | -2.8013 | 4.5305 | 0 | -1.2238 | 7.055 | 87.4638 | 0.66073 | 75.0806 | -10.4015 | 0 | 0.0741 | 69.5184
JETWAC | R04 | 37 | 952.0997 | 0 | 3.2808 | 1256.2336 | 0 | 3.2808 | 304.1339 | 1640.392 | 3067.8792 | 3328.8597 | -2592.4885 | 1640.3888 | 1640.392 | 4724.14 | 0.11459 | 0 | 0.11459 | 0 | -1.4933 | 8.6893 | 87.4845 | 0.79328 | 75.1108 | -17.2134 | 0 | 0.0741 | 60.956
JETWAC | R04 | 38 | 1256.2336 | 0 | 3.2808 | 2270.5136 | 0 | 3.2808 | 1014.28 | 1640.392 | 3328.8597 | 4240.9956 | -2896.6224 | 1640.3888 | 1640.392 | 10000 | 0.11459 | 0 | 0.11459 | 0 | -1.4933 | 8.6893 | 89.1728 | 1.1383 | 77.5377 | -14.853 | 0 | 0.0741 | 65.3496
JETWAC | R04 | 39 | 2270.5136 | 0 | 3.2808 | 3141.5488 | 0 | 3.2808 | 871.0352 | 1640.392 | 4240.9956 | 5055.4735 | -3910.9024 | 1640.3888 | 1640.392 | 8750 | 0.11459 | 0 | 0.11459 | 0 | -1.4933 | 8.6893 | 88.7728 | 1.7995 | 76.9627 | -18.1946 | 0 | 0.0741 | 62.2693
JETWAC | R04 | 40 | 3141.5488 | 0 | 3.2808 | 3869.3392 | 0 | 3.2808 | 727.7904 | 1640.392 | 5055.4735 | 5748.7379 | -4781.9375 | 1640.3888 | 1640.392 | 7500 | 0.11459 | 0 | 0.11459 | 0 | -1.4933 | 8.6893 | 88.3728 | 2.5798 | 76.3877 | -20.8762 | 0 | 0.0741 | 59.9679
JETWAC | R04 | 41 | 3869.3392 | 0 | 3.2808 | 4453.8847 | 0 | 3.2808 | 584.5456 | 1640.392 | 5748.7379 | 6311.185 | -5509.7279 | 1640.3888 | 1640.392 | 6250 | 0.11459 | 0 | 0.11459 | 0 | -1.4933 | 8.6893 | 87.9728 | 3.5317 | 75.8127 | -23.1236 | 0 | 0.0741 | 58.2725
JETWAC | R04 | 42 | 4453.8847 | 0 | 3.2808 | 4895.1855 | 0 | 3.2808 | 441.3008 | 1640.392 | 6311.185 | 6738.2948 | -6094.2735 | 1640.3888 | 1640.392 | 5000 | 0.11459 | 0 | 0.11459 | 0 | -1.4933 | 8.6893 | 87.5728 | 4.7525 | 75.2377 | -25.1596 | 0 | 0.0741 | 57.0572
JETWAC | R04 | 43 | 4895.1855 | 0 | 3.2808 | 5193.2415 | 0 | 3.2808 | 298.056 | 1640.392 | 6738.2948 | 7027.7584 | -6535.5743 | 1640.3888 | 1640.392 | 3750 | 0.11459 | 0 | 0.11459 | 0 | -1.4933 | 8.6893 | 87.1728 | 6.4569 | 74.6627 | -27.2832 | 0 | 0.0741 | 56.238
JETWAC | R05 | 1 | -81363.2829 | -328077.7538 | 18311.6034 | -81363.2829 | -76348.2804 | 6000 | 252030.3619 | 91231.7395 | 342589.8899 | 120152.8062 | 330219.0218 | 91205.6156 | 91231.7395 | 533.14 | 3.7683 | -2.8 | 1.3712 | 0 | -1.4556 | 6.7429 | 44.0298 | -2.4047 | 10.308 | -5.9573 | 0 | 0.0741 | 27.5435
JETWAC | R05 | 2 | -81363.2829 | -76348.2804 | 6000 | -81363.2829 | -40178.3825 | 4231 | 36213.1313 | 91231.7395 | 120152.8062 | 100424.9735 | 78188.6598 | 91205.6156 | 91231.7395 | 500.6352 | 2.6592 | -2.8 | 1.3712 | 0 | -1.4556 | 7.7392 | 44.0168 | -2.29 | 10.295 | -12.6416 | 0 | 0.0741 | 19.9646
JETWAC | R05 | 3 | -81363.2829 | -40178.3825 | 4231 | -81363.2829 | -20668.8985 | 3276.8287 | 19532.8034 | 91231.7395 | 100424.9735 | 93951.6163 | 41975.5286 | 91205.6156 | 91231.7395 | 482.1938 | 2.0601 | -2.8 | 1.3712 | 0 | -1.4556 | 8.3445 | 44.0094 | -2.2255 | 10.2876 | -15.185 | 0 | 0.0741 | 16.8729
JETWAC | R05 | 4 | -81363.2829 | -20668.8985 | 3276.8287 | -81048.3283 | -17079.7279 | 3100.6148 | 3607.2695 | 88924.4742 | 93951.6163 | 92850.2494 | 30320.6878 | 88906.2987 | 88924.4742 | 478.7104 | 1.9998 | -2.8 | 1.1584 | 0 | -1.4659 | 8.4083 | 44.3065 | -2.2134 | 10.7454 | -22.3501 | 0 | 0.0741 | 9.9429
JETWAC | R05 | 5 | -81048.3283 | -17079.7279 | 3100.6148 | -80516.394 | -15092.4664 | 3000 | 2059.681 | 82966.1143 | 92850.2494 | 91943.939 | 41686.8408 | 82959.2721 | 82966.1143 | 476.71 | 2.0735 | -2.8 | 0.73585 | 0 | -1.4821 | 8.3304 | 45.1138 | -2.2065 | 11.9878 | -24.4169 | 0 | 0.0741 | 8.7521
JETWAC | R05 | 6 | -80516.394 | -15092.4664 | 3000 | -80257.8248 | -14126.4736 | 3000 | 1000 | 83013.4979 | 91943.939 | 91518.4807 | 39527.8014 | 82959.2721 | 83013.4979 | 450.59 | 2.071 | 0 | 2.071 | 0 | -1.4133 | 8.333 | 45.0967 | -2.1719 | 11.9671 | -27.5493 | 0 | 0.0741 | 5.7033
JETWAC | R05 | 7 | -80257.8248 | -14126.4736 | 3000 | -80116.5875 | -13598.8229 | 3000 | 546.2264 | 83013.4979 | 91518.4807 | 91289.8728 | 38527.8014 | 82959.2721 | 83013.4979 | 450.59 | 2.071 | 0 | 2.071 | 0 | -1.4133 | 8.333 | 45.0967 | -2.1528 | 11.9671 | -30.1715 | 0 | 0.0741 | 3.1002
JETWAC | R05 | 8 | -80116.5875 | -13598.8229 | 3000 | -78594.3067 | -10334.4492 | 3000 | 3601.8709 | 75148.9838 | 91289.8728 | 89294.0979 | 51831.1789 | 75089.0789 | 75148.9838 | 450.59 | 2.2879 | 0 | 2.2879 | 0 | -1.3982 | 8.1084 | 46.2564 | -2.0226 | 13.7513 | -21.4834 | 0 | 0.0741 | 13.3179
JETWAC | R05 | 9 | -78594.3067 | -10334.4492 | 3000 | -76839.9932 | -7828.2871 | 3000 | 3059.1607 | 65651.5787 | 89294.0979 | 87249.5354 | 60525.252 | 65582.9992 | 65651.5787 | 450.59 | 2.6191 | 0 | 2.6191 | 0 | -1.3741 | 7.7781 | 47.8307 | -1.9055 | 16.1732 | -21.5801 | 0 | 0.0741 | 15.267
JETWAC | R05 | 10 | -76839.9932 | -7828.2871 | 3000 | -76527.4168 | -7381.7495 | 3000 | 545.0687 | 65651.5787 | 87249.5354 | 86891.499 | 57466.0913 | 65582.9992 | 65651.5787 | 450.59 | 2.6191 | 0 | 2.6191 | 0 | -1.3741 | 7.7781 | 47.8307 | -1.8839 | 16.1732 | -29.0443 | 0 | 0.0741 | 7.8244
JETWAC | R05 | 11 | -76527.4168 | -7381.7495 | 3000 | -73981.5335 | -4835.8661 | 3000 | 3600.4228 | 54775.236 | 86891.499 | 84127.1799 | 67452.2507 | 54693.0204 | 54775.236 | 450.59 | 3.1396 | 0 | 3.1396 | 0 | -1.3341 | 7.2888 | 49.9411 | -1.736 | 19.42 | -20.2154 | 0 | 0.0741 | 19.441
JETWAC | R05 | 12 | -73981.5335 | -4835.8661 | 3000 | -71835.3637 | -3333.5472 | 3000 | 2619.7341 | 42869.3749 | 84127.1799 | 81883.9796 | 72385.0751 | 42764.2761 | 42869.3749 | 450.59 | 4.0128 | 0 | 4.0128 | 0 | -1.2648 | 6.543 | 52.7967 | -1.6216 | 23.8132 | -21.2115 | 0 | 0.0741 | 22.2298
JETWAC | R05 | 13 | -71835.3637 | -3333.5472 | 3000 | -71028.8337 | -2768.9762 | 3000 | 984.4953 | 42869.3749 | 81883.9796 | 81046.8262 | 69765.341 | 42764.2761 | 42869.3749 | 450.59 | 4.0128 | 0 | 4.0128 | 0 | -1.2648 | 6.543 | 52.7967 | -1.577 | 23.8132 | -25.3683 | 0 | 0.0741 | 18.1177
JETWAC | R05 | 14 | -71028.8337 | -2768.9762 | 3000 | -67764.46 | -1246.6955 | 3000 | 3601.8709 | 30331.5963 | 81046.8262 | 77718.3989 | 75157.051 | 30182.8715 | 30331.5963 | 450.59 | 5.6762 | 0 | 5.6762 | 0 | -1.1359 | 5.3483 | 56.8278 | -1.4056 | 30.0149 | -20.618 | 0 | 0.0741 | 28.3941
JETWAC | R05 | 15 | -67764.46 | -1246.6955 | 3000 | -66086.6979 | -797.6055 | 3000 | 1736.8268 | 17536.3405 | 77718.3989 | 76027.3733 | 75714.1089 | 17277.825 | 17536.3405 | 450.59 | 9.8502 | 0 | 9.8502 | 0 | -0.85777 | 3.3114 | 63.2119 | -1.3179 | 39.8367 | -29.2796 | 0 | 0.0741 | 28.5194
JETWAC | R05 | 16 | -66086.6979 | -797.6055 | 3000 | -64283.5551 | -314.9546 | 3000 | 1866.6216 | 17536.3405 | 76027.3733 | 74212.3345 | 73977.282 | 17277.825 | 17536.3405 | 450.59 | 9.8502 | 0 | 9.8502 | 0 | -0.85777 | 3.3114 | 63.2119 | -1.2195 | 39.8367 | -28.6293 | 0 | 0.0741 | 29.2681
JETWAC | R05 | 17 | -64283.5551 | -314.9546 | 3000 | -60694.3844 | 0 | 3000 | 3602.963 | 5434.8897 | 74212.3345 | 70619.5393 | 74013.0567 | 4531.8899 | 5434.8897 | 450.59 | 33.5036 | 0 | 33.5036 | 0 | 0.15386 | 0.45323 | 75.4785 | -1.0158 | 58.2963 | -42.2574 | 0 | 0.0741 | 31.98
JETWAC | R05 | 18 | -60694.3844 | 0 | 3000 | -60282.8084 | 0 | 3000 | 411.576 | 3419.1922 | 70619.5393 | 70208.4488 | 70536.7171 | 1640.3888 | 3419.1922 | 450.59 | 61.3303 | 0 | 61.3303 | 0 | 0.32063 | 0 | 79.7383 | -0.99132 | 64.4042 | -56.7006 | 0 | 0.0741 | 22.4411
JETWAC | R05 | 19 | -60282.8084 | 0 | 3000 | -59282.8084 | 0 | 3000 | 1000 | 3419.1922 | 70208.4488 | 69209.6525 | 70125.141 | 1640.3888 | 3419.1922 | 417.9 | 61.3303 | 0 | 61.3303 | 0 | 0.32063 | 0 | 79.7252 | -0.93023 | 64.3911 | -52.6705 | 0 | 0.0741 | 26.5192
JETWAC | R05 | 20 | -59282.8084 | 0 | 3000 | -56291.3386 | 0 | 3000 | 2991.4698 | 3419.1922 | 69209.6525 | 66222.0004 | 69125.141 | 1640.3888 | 3419.1922 | 417.9 | 61.3303 | 0 | 61.3303 | 0 | 0.32063 | 0 | 79.7252 | -0.7367 | 64.3911 | -47.4039 | 0 | 0.0741 | 31.9794
JETWAC | R05 | 21 | -56291.3386 | 0 | 3000 | -55291.3386 | 0 | 2947.5066 | 1001.3768 | 1706.6504 | 66222.0004 | 65220.9613 | 66200.0052 | 1640.3888 | 1706.6504 | 235.08 | 60.936 | -3.0049 | 0 | 0 | -1.4935 | 0 | 85.5526 | -0.7094 | 72.7247 | -59.1352 | 0 | 0.0741 | 24.2886
JETWAC | R05 | 22 | -55291.3386 | 0 | 2947.5066 | -45625 | 0 | 2440.9449 | 9679.6026 | 1705.0675 | 65220.9613 | 55545.2435 | 65198.6698 | 1640.3888 | 1705.0675 | 230.29 | 56.1341 | -2.9998 | 0 | 0 | -1.4935 | 0 | 85.5581 | -0.4292 | 72.7335 | -47.7319 | 0 | 0.0741 | 35.9775
JETWAC | R05 | 23 | -45625 | 0 | 2440.9449 | -44625 | 0 | 2388.4514 | 1001.3768 | 1706.4142 | 55545.2435 | 54544.348 | 55519.0258 | 1640.3888 | 1706.4142 | 306.54 | 55.5555 | -3.0049 | 0 | 0 | -1.4935 | 0 | 85.5823 | -0.3596 | 72.7549 | -56.0635 | 0 | 0.0741 | 27.7398
JETWAC | R05 | 24 | -44625 | 0 | 2388.4514 | -40084.5956 | 0 | 2150.5906 | 4546.6306 | 1704.8379 | 54544.348 | 50000.1408 | 54517.6983 | 1640.3888 | 1704.8379 | 303.705 | 52.7028 | -2.9988 | 0 | 0 | -1.4935 | 0 | 85.5885 | -0.011417 | 72.7644 | -48.5812 | 0 | 0.0741 | 35.5765
JETWAC | R05 | 25 | -40084.5956 | 0 | 2150.5906 | -35919.9475 | 0 | 1932.4147 | 4170.359 | 1704.8379 | 50000.1408 | 45832.4272 | 49971.0677 | 1640.3888 | 1704.8379 | 300.87 | 49.7115 | -2.9988 | 0 | 0 | -1.4935 | 0.0056558 | 85.5874 | 0.36713 | 72.7633 | -47.4496 | 0 | 0.0741 | 37.0798
JETWAC | R05 | 26 | -35919.9475 | 0 | 1932.4147 | -34919.9475 | 0 | 1879.9213 | 1001.3768 | 1706.161 | 45832.4272 | 44831.76 | 45800.6594 | 1640.3888 | 1706.161 | 765 | 48.9316 | -3.0049 | 0 | 0 | -1.4935 | 0.020956 | 85.7669 | 0.39594 | 72.94 | -52.7029 | 0 | 0.0741 | 32.0195
JETWAC | R05 | 27 | -34919.9475 | 0 | 1879.9213 | -29515.748 | 0 | 1596.7848 | 5411.6114 | 1704.9196 | 44831.76 | 39424.6003 | 44799.3298 | 1640.3888 | 1704.9196 | 755.66 | 44.2675 | -2.9991 | 0 | 0 | -1.4935 | 0.11483 | 85.7689 | 0.55787 | 72.9446 | -44.058 | 0 | 0.0741 | 40.7345
JETWAC | R05 | 28 | -29515.748 | 0 | 1596.7848 | -28515.748 | 0 | 1544.2913 | 1001.3768 | 1706.0104 | 39424.6003 | 38424.1859 | 39387.6711 | 1640.3888 | 1706.0104 | 5011.09 | 43.311 | -3.0049 | 0 | 0 | -1.4935 | 0.13477 | 87.2651 | 0.5612 | 74.7901 | -51.1132 | 0 | 0.0741 | 35.1589
JETWAC | R05 | 29 | -28515.748 | 0 | 1544.2913 | -17951.4872 | 0 | 990.6509 | 10578.7582 | 1705.1037 | 38424.1859 | 27859.8041 | 38386.3346 | 1640.3888 | 1705.1037 | 4911.3316 | 31.1631 | -3 | 0 | 0 | -1.4935 | 0.43841 | 87.2374 | 0.59754 | 74.7503 | -37.694 | 0 | 0.0741 | 48.2831
JETWAC | R05 | 30 | -17951.4872 | 0 | 990.6509 | -12025.8485 | 0 | 680.1065 | 5933.7704 | 1705.1037 | 27859.8041 | 21940.1633 | 27807.5764 | 1640.3888 | 1705.1037 | 4854.4784 | 22.5467 | -3 | 0 | 0 | -1.4935 | 0.82546 | 87.2192 | 0.6182 | 74.7242 | -35.419 | 0 | 0.0741 | 50.1735
JETWAC | R05 | 31 | -12025.8485 | 0 | 680.1065 | -8030.7347 | 0 | 470.7348 | 4000.5964 | 1705.1037 | 21940.1633 | 17954.3588 | 21873.806 | 1640.3888 | 1705.1037 | 4815.7688 | 16.0325 | -3 | 0 | 0 | -1.4935 | 1.4356 | 87.2068 | 0.63224 | 74.7064 | -33.3733 | 0 | 0.0741 | 51.6107
JETWAC | R05 | 32 | -8030.7347 | 0 | 470.7348 | -5054.5089 | 0 | 314.76 | 2980.31 | 1705.1037 | 17954.3588 | 14990.1913 | 17873.2096 | 1640.3888 | 1705.1037 | 4786.7279 | 10.8765 | -3 | 0 | 0 | -1.4935 | 2.4063 | 87.1975 | 0.64275 | 74.693 | -31.4077 | 0 | 0.0741 | 52.6069
JETWAC | R05 | 33 | -5054.5089 | 0 | 314.76 | -2694.9786 | 0 | 191.1043 | 2362.7683 | 1705.1037 | 14990.1913 | 12645.6146 | 14892.8996 | 1640.3888 | 1705.1037 | 4763.5787 | 6.654 | -3 | 0 | 0 | -1.4935 | 3.8689 | 87.1901 | 0.65113 | 74.6824 | -29.4536 | 0 | 0.0741 | 53.0993
JETWAC | R05 | 34 | -2694.9786 | 0 | 191.1043 | -710.8281 | 0 | 87.1211 | 1986.8734 | 1705.1037 | 12645.6146 | 10680.2465 | 12530.1313 | 1640.3888 | 1705.1037 | 4744.0249 | 3.0443 | -3 | 0 | 0 | -1.4935 | 5.9911 | 87.1839 | 0.65819 | 74.6734 | -27.3713 | 0 | 0.0741 | 53.0602
JETWAC | R05 | 35 | -710.8281 | 0 | 87.1211 | 0 | 0 | 49.8688 | 711.8035 | 1705.1037 | 10680.2465 | 9978.22 | 10543.2579 | 1640.3888 | 1705.1037 | 4737 | 1.7437 | -3 | 0 | 0 | -1.4935 | 7.0547 | 87.1816 | 0.66073 | 74.6701 | -29.9041 | 0 | 0.0741 | 49.4641
JETWAC | R05 | 36 | 0 | 0 | 49.8688 | 952.0997 | 0 | 3.2808 | 953.2389 | 1696.1204 | 9978.22 | 9040.3057 | 9833.0081 | 1640.3888 | 1696.1204 | 4724.14 | 0.11473 | -2.8013 | 0 | 0 | -1.4935 | 8.6891 | 87.2194 | 0.74516 | 74.7252 | -27.32 | 0 | 0.0741 | 50.5361
JETWAC | R05 | 37 | 952.0997 | 0 | 3.2808 | 1256.2336 | 0 | 3.2808 | 304.1339 | 1640.392 | 9040.3057 | 8741.3948 | 8890.2329 | 8741.3941 | 8741.3948 | 10000 | 0.021504 | 0 | 0.021504 | 0 | -1.4935 | 10.8269 | 73.9683 | 0.79328 | 55.588 | -17.8661 | 0 | 0.0741 | 44.6492
JETWAC | R05 | 38 | 1256.2336 | 0 | 3.2808 | 2270.5136 | 0 | 3.2808 | 1014.28 | 1640.392 | 8741.3948 | 7747.4725 | 8586.099 | 7747.4718 | 7747.4725 | 8750 | 0.024263 | 0 | 0.024263 | 0 | -1.4935 | 10.823 | 74.7962 | 1.1383 | 56.8416 | -12.2331 | 0 | 0.0741 | 51.4589
JETWAC | R05 | 39 | 2270.5136 | 0 | 3.2808 | 3141.5488 | 0 | 3.2808 | 871.0352 | 1640.392 | 7747.4725 | 6898.6513 | 7571.819 | 6898.6505 | 6898.6513 | 7500 | 0.027249 | 0 | 0.027249 | 0 | -1.4935 | 10.8188 | 75.5766 | 1.7995 | 58.0247 | -12.4888 | 0 | 0.0741 | 52.649
JETWAC | R05 | 40 | 3141.5488 | 0 | 3.2808 | 3869.3392 | 0 | 3.2808 | 727.7904 | 1640.392 | 6898.6513 | 6194.1534 | 6700.7838 | 6194.1526 | 6194.1534 | 6250 | 0.030348 | 0 | 0.030348 | 0 | -1.4935 | 10.8145 | 76.2604 | 2.5798 | 59.0563 | -12.9172 | 0 | 0.0741 | 53.689
JETWAC | R05 | 41 | 3869.3392 | 0 | 3.2808 | 4453.8847 | 0 | 3.2808 | 584.5456 | 1640.392 | 6194.1534 | 5632.6066 | 5972.9935 | 5632.6056 | 5632.6066 | 5000 | 0.033373 | 0 | 0.033373 | 0 | -1.4935 | 10.8103 | 76.76 | 3.5317 | 59.7783 | -13.6413 | 0 | 0.0741 | 54.4206
JETWAC | R05 | 42 | 4453.8847 | 0 | 3.2808 | 4895.1855 | 0 | 3.2808 | 441.3008 | 1640.392 | 5632.6066 | 5212.0198 | 5388.4479 | 5212.0188 | 5212.0198 | 3750 | 0.036066 | 0 | 0.036066 | 0 | -1.4935 | 10.8065 | 77.0946 | 4.7525 | 60.2626 | -14.7073 | 0 | 0.0741 | 54.9138
JETWAC | R05 | 43 | 4895.1855 | 0 | 3.2808 | 5193.2415 | 0 | 3.2808 | 298.056 | 1640.392 | 5212.0198 | 4930.0035 | 4947.1471 | 4930.0024 | 4930.0035 | 2500 | 0.038129 | 0 | 0.038129 | 0 | -1.4935 | 10.8036 | 77.2212 | 6.4569 | 60.4468 | -16.3497 | 0 | 0.0741 | 55.1053
JETWAC | R12 | 1 | -81363.2829 | -328077.7538 | 18311.6034 | -81363.2829 | -76348.2804 | 6000 | 252030.3619 | 6433.1207 | 322746.3623 | 70944.1555 | 322682.2421 | 5905.3996 | 6433.1207 | 533.14 | 45.4895 | -2.8 | 23.3692 | 0 | -0.20339 | 0.11051 | 73.9006 | -2.4047 | 55.9965 | -31.5974 | 0 | 0.0741 | 39.6586
JETWAC | R12 | 2 | -81363.2829 | -76348.2804 | 6000 | -81363.2829 | -40178.3825 | 4231 | 36213.1313 | 6433.1207 | 70944.1555 | 35034.4468 | 70651.8801 | 5905.3996 | 6433.1207 | 500.6352 | 35.6526 | -2.8 | 23.3692 | 0 | -0.20339 | 0.38207 | 73.8875 | -2.29 | 55.9835 | -23.1293 | 0 | 0.0741 | 47.9569
JETWAC | R12 | 3 | -81363.2829 | -40178.3825 | 4231 | -81363.2829 | -20668.8985 | 3276.8287 | 19532.8034 | 6433.1207 | 35034.4468 | 16234.9084 | 34438.7488 | 5905.3996 | 6433.1207 | 482.1938 | 29.0544 | -2.8 | 23.3692 | 0 | -0.20339 | 0.62865 | 73.8802 | -2.2255 | 55.9761 | -13.8759 | 0 | 0.0741 | 57.0208
JETWAC | R12 | 4 | -81363.2829 | -20668.8985 | 3276.8287 | -81048.3283 | -17079.7279 | 3100.6148 | 3607.2695 | 5242.6922 | 16234.9084 | 12873.7135 | 15365.1043 | 4592.2354 | 5242.6922 | 478.7104 | 34.0584 | -2.8 | 28.8447 | 0 | 0.0048473 | 0.4342 | 75.8305 | -2.2134 | 58.799 | -16.3911 | 0 | 0.0741 | 56.8708
JETWAC | R12 | 5 | -81048.3283 | -17079.7279 | 3100.6148 | -80516.394 | -15092.4664 | 3000 | 2059.681 | 3542.61 | 12873.7135 | 10908.287 | 12376.6883 | 2510.9919 | 3542.61 | 476.71 | 50.1044 | -2.8 | 44.8629 | 0 | 0.3752 | 0 | 79.4418 | -2.2065 | 63.9798 | -19.6754 | 0 | 0.0741 | 58.0092
JETWAC | R12 | 6 | -80516.394 | -15092.4664 | 3000 | -80257.8248 | -14126.4736 | 3000 | 1000 | 3912.1708 | 10908.287 | 9981.2573 | 10182.6149 | 2510.9919 | 3912.1708 | 450.59 | 50.0708 | 0 | 50.0708 | 0 | 0.40129 | 0 | 78.5724 | -2.1719 | 62.7525 | -20.1513 | 0 | 0.0741 | 56.7246
JETWAC | R12 | 7 | -80257.8248 | -14126.4736 | 3000 | -80116.5875 | -13598.8229 | 3000 | 546.2264 | 3912.1708 | 9981.2573 | 9481.1543 | 9182.6149 | 2510.9919 | 3912.1708 | 450.59 | 50.0708 | 0 | 50.0708 | 0 | 0.40129 | 0 | 78.5724 | -2.1528 | 62.7525 | -21.8252 | 0 | 0.0741 | 55.0697
JETWAC | R12 | 8 | -80116.5875 | -13598.8229 | 3000 | -78594.3067 | -10334.4492 | 3000 | 3601.8709 | 3153.1231 | 9481.1543 | 6201.0993 | 8941.482 | 970.6623 | 3153.1231 | 450.59 | 72.0708 | 0 | 72.0708 | 0 | 0.15809 | 0 | 80.4395 | -2.0226 | 65.3976 | -12.0779 | 0 | 0.0741 | 66.5712
JETWAC | R12 | 9 | -78594.3067 | -10334.4492 | 3000 | -76839.9932 | -7828.2871 | 3000 | 3059.1607 | 3000.1457 | 6201.0993 | 3822.0053 | 5427.0395 | 29.5649 | 3000.1457 | 450.59 | 89.4354 | 0 | 89.4354 | 0 | 0.00017874 | 0 | 80.87 | -1.9055 | 66.0075 | -7.9501 | 0 | 0.0741 | 71.0888
JETWAC | R12 | 10 | -76839.9932 | -7828.2871 | 3000 | -76527.4168 | -7381.7495 | 3000 | 545.0687 | 3000.1457 | 3822.0053 | 3510.4858 | 2367.8788 | 29.5649 | 3000.1457 | 450.59 | 89.4354 | 0 | 89.4354 | 0 | 0.00017874 | 0 | 80.87 | -1.8839 | 66.0075 | -13.0898 | 0 | 0.0741 | 65.9706
JETWAC | R12 | 11 | -76527.4168 | -7381.7495 | 3000 | -73981.5335 | -4835.8661 | 3000 | 3600.4228 | 3013.7601 | 3510.4858 | 3510.4858 | 1800.2114 | 287.6626 | 3013.7601 | 450.59 | 84.5228 | 0 | 84.5228 | 0 | 0.016626 | 0 | 80.8308 | -1.8112 | 65.9519 | -3.9451 | 0 | 0.0741 | 75.1652
JETWAC | R12 | 12 | -73981.5335 | -4835.8661 | 3000 | -71835.3637 | -3333.5472 | 3000 | 2619.7341 | 3000.1457 | 3510.4858 | 5360.6971 | -1822.8101 | 29.5649 | 3000.1457 | 450.59 | 89.4354 | 0 | 89.4354 | 0 | 0.00017874 | 0 | 80.87 | -1.736 | 66.0075 | -7.5577 | 0 | 0.0741 | 71.6506
JETWAC | R12 | 13 | -71835.3637 | -3333.5472 | 3000 | -71028.8337 | -2768.9762 | 3000 | 984.4953 | 3000.1457 | 5360.6971 | 6201.0993 | -4442.5442 | 29.5649 | 3000.1457 | 450.59 | 89.4354 | 0 | 89.4354 | 0 | 0.00017874 | 0 | 80.87 | -1.6216 | 66.0075 | -14.6935 | 0 | 0.0741 | 64.6292
JETWAC | R12 | 14 | -71028.8337 | -2768.9762 | 3000 | -67764.46 | -1246.6955 | 3000 | 3601.8709 | 3153.1231 | 6201.0993 | 9481.1543 | -5339.6111 | 970.6623 | 3153.1231 | 450.59 | 72.0708 | 0 | 72.0708 | 0 | 0.15809 | 0 | 80.4395 | -1.577 | 65.3976 | -12.0779 | 0 | 0.0741 | 67.0168
JETWAC | R12 | 15 | -67764.46 | -1246.6955 | 3000 | -66086.6979 | -797.6055 | 3000 | 1736.8268 | 3912.1708 | 9481.1543 | 11086.4186 | -8636.3885 | 2510.9919 | 3912.1708 | 450.59 | 50.0708 | 0 | 50.0708 | 0 | 0.40129 | 0 | 78.5724 | -1.4056 | 62.7525 | -17.5009 | 0 | 0.0741 | 60.1412
JETWAC | R12 | 16 | -66086.6979 | -797.6055 | 3000 | -64283.5551 | -314.9546 | 3000 | 1866.6216 | 3912.1708 | 11086.4186 | 12849.8516 | -10373.2153 | 2510.9919 | 3912.1708 | 450.59 | 50.0708 | 0 | 50.0708 | 0 | 0.40129 | 0 | 78.5724 | -1.3179 | 62.7525 | -19.3373 | 0 | 0.0741 | 58.3926
JETWAC | R12 | 17 | -64283.5551 | -314.9546 | 3000 | -60694.3844 | 0 | 3000 | 3602.963 | 5485.31 | 12849.8516 | 16181.3054 | -11620.2436 | 4592.2354 | 5485.31 | 450.59 | 33.1556 | 0 | 33.1556 | 0 | 0.14376 | 0.46543 | 75.3911 | -1.2195 | 58.1703 | -15.9381 | 0 | 0.0741 | 57.9859
JETWAC | R12 | 18 | -60694.3844 | 0 | 3000 | -60282.8084 | 0 | 3000 | 411.576 | 6623.7258 | 16181.3054 | 16557.6763 | -14763.4989 | 5905.3996 | 6623.7258 | 450.59 | 26.931 | 0 | 26.931 | 0 | -0.06425 | 0.73252 | 73.5705 | -1.0158 | 55.5211 | -25.3503 | 0 | 0.0741 | 46.4817
JETWAC | R12 | 19 | -60282.8084 | 0 | 3000 | -59282.8084 | 0 | 3000 | 1000 | 6623.7258 | 16557.6763 | 17478.7527 | -15175.075 | 5905.3996 | 6623.7258 | 450.59 | 26.931 | 0 | 26.931 | 0 | -0.06425 | 0.73252 | 73.5705 | -0.99132 | 55.5211 | -22.0188 | 0 | 0.0741 | 49.8378
JETWAC | R12 | 20 | -59282.8084 | 0 | 3000 | -56291.3386 | 0 | 3000 | 2991.4698 | 6623.7258 | 17478.7527 | 20278.8112 | -16175.075 | 5905.3996 | 6623.7258 | 417.9 | 26.931 | 0 | 26.931 | 0 | -0.06425 | 0.73252 | 73.5574 | -0.93023 | 55.508 | -18.6669 | 0 | 0.0741 | 53.2377
JETWAC | R12 | 21 | -56291.3386 | 0 | 3000 | -55291.3386 | 0 | 2947.5066 | 1001.3768 | 7132.9252 | 20278.8112 | 21219.1203 | -18982.9282 | 5905.3996 | 7132.9252 | 417.9 | 26.9629 | -3.0049 | 34.1157 | 0 | 0.17119 | 0.73084 | 72.804 | -0.7367 | 54.3859 | -23.9942 | 0 | 0.0741 | 47.5876
JETWAC | R12 | 22 | -55291.3386 | 0 | 2947.5066 | -45625 | 0 | 2440.9449 | 9679.6026 | 7131.9336 | 21219.1203 | 30509.554 | -19984.6589 | 5905.3996 | 7131.9336 | 235.08 | 26.5561 | -2.9998 | 34.1039 | 0 | 0.17086 | 0.75271 | 72.7323 | -0.7094 | 54.3149 | -17.0477 | 0 | 0.0741 | 54.4675
JETWAC | R12 | 23 | -45625 | 0 | 2440.9449 | -44625 | 0 | 2388.4514 | 1001.3768 | 7133.4056 | 30509.554 | 31484.0458 | -29663.9075 | 5905.3996 | 7133.4056 | 230.29 | 22.4852 | -3.0049 | 34.1214 | 0 | 0.17135 | 1.0211 | 72.7283 | -0.4292 | 54.3098 | -30.0823 | 0 | 0.0741 | 41.4411
JETWAC | R12 | 24 | -44625 | 0 | 2388.4514 | -40084.5956 | 0 | 2150.5906 | 4546.6306 | 7131.5904 | 31484.0458 | 35927.2636 | -30665.7066 | 5905.3996 | 7131.5904 | 306.54 | 22.0483 | -2.9988 | 34.0998 | 0 | 0.17075 | 1.0567 | 72.7614 | -0.3596 | 54.3442 | -24.8014 | 0 | 0.0741 | 46.7886
JETWAC | R12 | 25 | -40084.5956 | 0 | 2150.5906 | -35919.9475 | 0 | 1932.4147 | 4170.359 | 7131.5904 | 35927.2636 | 40023.1976 | -35212.3372 | 5905.3996 | 7131.5904 | 303.705 | 20.0355 | -2.9988 | 34.0998 | 0 | 0.17075 | 1.2432 | 72.7603 | -0.011417 | 54.3431 | -27.1264 | 0 | 0.0741 | 44.624
JETWAC | R12 | 26 | -35919.9475 | 0 | 1932.4147 | -34919.9475 | 0 | 1879.9213 | 1001.3768 | 7133.9218 | 40023.1976 | 41008.927 | -39382.274 | 5905.3996 | 7133.9218 | 300.87 | 18.1429 | -3.0049 | 34.1275 | 0 | 0.17152 | 1.4608 | 72.7558 | 0.36713 | 54.337 | -34.4149 | 0 | 0.0741 | 37.4929
JETWAC | R12 | 27 | -34919.9475 | 0 | 1879.9213 | -29515.748 | 0 | 1596.7848 | 5411.6114 | 7131.6292 | 41008.927 | 46347.6349 | -40384.0557 | 5905.3996 | 7131.6292 | 765 | 17.681 | -2.9991 | 34.1003 | 0 | 0.17076 | 1.5215 | 72.9447 | 0.39594 | 54.5275 | -28.2857 | 0 | 0.0741 | 43.7784
JETWAC | R12 | 28 | -29515.748 | 0 | 1596.7848 | -28515.748 | 0 | 1544.2913 | 1001.3768 | 7134.2291 | 46347.6349 | 47337.3283 | -45795.2622 | 5905.3996 | 7134.2291 | 755.66 | 15.1505 | -3.0049 | 34.1311 | 0 | 0.17162 | 1.9207 | 72.9373 | 0.55787 | 54.5182 | -36.8185 | 0 | 0.0741 | 35.0016
JETWAC | R12 | 29 | -28515.748 | 0 | 1544.2913 | -17951.4872 | 0 | 990.6509 | 10578.7582 | 7131.9645 | 47337.3283 | 57817.3048 | -46796.9842 | 5905.3996 | 7131.9645 | 5011.09 | 14.6742 | -3 | 34.1043 | 0 | 0.17087 | 2.0108 | 74.4418 | 0.5612 | 56.3759 | -29.3723 | 0 | 0.0741 | 43.865
JETWAC | R12 | 30 | -17951.4872 | 0 | 990.6509 | -12025.8485 | 0 | 680.1065 | 5933.7704 | 7131.9645 | 57817.3048 | 63709.9626 | -57375.7424 | 5905.3996 | 7131.9645 | 4911.3316 | 9.5357 | -3 | 34.1043 | 0 | 0.17087 | 3.4282 | 74.4099 | 0.59754 | 56.33 | -34.4074 | 0 | 0.0741 | 37.4168
JETWAC | R12 | 31 | -12025.8485 | 0 | 680.1065 | -8030.7347 | 0 | 470.7348 | 4000.5964 | 7131.9645 | 63709.9626 | 67686.8947 | -63309.5128 | 5905.3996 | 7131.9645 | 4854.4784 | 6.5786 | -3 | 34.1043 | 0 | 0.17087 | 4.8055 | 74.3917 | 0.6182 | 56.3039 | -37.4491 | 0 | 0.0741 | 33.0002
JETWAC | R12 | 32 | -8030.7347 | 0 | 470.7348 | -5054.5089 | 0 | 314.76 | 2980.31 | 7131.9645 | 67686.8947 | 70651.3125 | -67310.1092 | 5905.3996 | 7131.9645 | 4815.7688 | 4.5638 | -3 | 34.1043 | 0 | 0.17087 | 6.1166 | 74.3793 | 0.63224 | 56.286 | -39.5988 | 0 | 0.0741 | 29.541
JETWAC | R12 | 33 | -5054.5089 | 0 | 314.76 | -2694.9786 | 0 | 191.1043 | 2362.7683 | 7131.9645 | 70651.3125 | 73002.4012 | -70290.4192 | 5905.3996 | 7131.9645 | 4786.7279 | 3.0552 | -3 | 34.1043 | 0 | 0.17087 | 7.3658 | 74.37 | 0.64275 | 56.2727 | -41.2437 | 0 | 0.0741 | 26.6482
JETWAC | R12 | 34 | -2694.9786 | 0 | 191.1043 | -710.8281 | 0 | 87.1211 | 1986.8734 | 7131.9645 | 73002.4012 | 74980.0214 | -72653.1876 | 5905.3996 | 7131.9645 | 4763.5787 | 1.856 | -3 | 34.1043 | 0 | 0.17087 | 8.5625 | 74.3626 | 0.65113 | 56.262 | -42.4969 | 0 | 0.0741 | 24.1993
JETWAC | R12 | 35 | -710.8281 | 0 | 87.1211 | 0 | 0 | 49.8688 | 711.8035 | 7131.9645 | 74980.0214 | 75688.6279 | -74640.0609 | 5905.3996 | 7131.9645 | 4744.0249 | 0.84637 | -3 | 34.1043 | 0 | 0.17087 | 9.7369 | 74.3563 | 0.65819 | 56.253 | -47.2577 | 0 | 0.0741 | 18.2649
JETWAC | R12 | 36 | 0 | 0 | 49.8688 | 952.0997 | 0 | 3.2808 | 953.2389 | 6988.8505 | 75688.6279 | 76637.8449 | -75365.2729 | 5905.3996 | 6988.8505 | 4737 | 0.48441 | -2.8013 | 32.3308 | 0 | 0.11912 | 10.1998 | 74.5603 | 0.66073 | 56.5569 | -46.4713 | 0 | 0.0741 | 18.7431
JETWAC | R12 | 37 | 952.0997 | 0 | 3.2808 | 1256.2336 | 0 | 3.2808 | 304.1339 | 5905.4005 | 76637.8449 | 76941.0781 | -76409.9831 | 5905.3996 | 5905.4005 | 4724.14 | 0.031832 | 0 | 0.031832 | 0 | -1.4935 | 10.8124 | 76.224 | 0.79328 | 59.0059 | -53.8979 | 0 | 0.0741 | 10.8876
JETWAC | R12 | 38 | 1256.2336 | 0 | 3.2808 | 2270.5136 | 0 | 3.2808 | 1014.28 | 5905.4005 | 76941.0781 | 77952.405 | -76714.117 | 5905.3996 | 5905.4005 | 10000 | 0.031832 | 0 | 0.031832 | 0 | -1.4935 | 10.8124 | 77.9123 | 1.1383 | 61.4328 | -50.9951 | 0 | 0.0741 | 15.8236
JETWAC | R12 | 39 | 2270.5136 | 0 | 3.2808 | 3141.5488 | 0 | 3.2808 | 871.0352 | 5905.4005 | 77952.405 | 78820.9648 | -77728.397 | 5905.3996 | 5905.4005 | 8750 | 0.031832 | 0 | 0.031832 | 0 | -1.4935 | 10.8124 | 77.5123 | 1.7995 | 60.8578 | -51.3471 | 0 | 0.0741 | 15.7328
JETWAC | R12 | 40 | 3141.5488 | 0 | 3.2808 | 3869.3392 | 0 | 3.2808 | 727.7904 | 5905.4005 | 78820.9648 | 79546.7283 | -78599.4321 | 5905.3996 | 5905.4005 | 7500 | 0.031832 | 0 | 0.031832 | 0 | -1.4935 | 10.8124 | 77.1123 | 2.5798 | 60.2828 | -51.7848 | 0 | 0.0741 | 15.6754
JETWAC | R12 | 41 | 3869.3392 | 0 | 3.2808 | 4453.8847 | 0 | 3.2808 | 584.5456 | 5905.4005 | 79546.7283 | 80129.6726 | -79327.2225 | 5905.3996 | 5905.4005 | 6250 | 0.031832 | 0 | 0.031832 | 0 | -1.4935 | 10.8124 | 76.7123 | 3.5317 | 59.7078 | -52.3618 | 0 | 0.0741 | 15.6502
JETWAC | R12 | 42 | 4453.8847 | 0 | 3.2808 | 4895.1855 | 0 | 3.2808 | 441.3008 | 5905.4005 | 80129.6726 | 80569.7799 | -79911.7681 | 5905.3996 | 5905.4005 | 5000 | 0.031832 | 0 | 0.031832 | 0 | -1.4935 | 10.8124 | 76.3123 | 4.7525 | 59.1328 | -53.1764 | 0 | 0.0741 | 15.6565
JETWAC | R12 | 43 | 4895.1855 | 0 | 3.2808 | 5193.2415 | 0 | 3.2808 | 298.056 | 5905.4005 | 80569.7799 | 80867.0371 | -80353.0689 | 5905.3996 | 5905.4005 | 3750 | 0.031832 | 0 | 0.031832 | 0 | -1.4935 | 10.8124 | 75.9123 | 6.4569 | 58.5578 | -54.4437 | 0 | 0.0741 | 15.6936
JETWAC | R13 | 1 | -81363.2829 | -328077.7538 | 18311.6034 | -81363.2829 | -76348.2804 | 6000 | 252030.3619 | 2685.8127 | 326953.1928 | 74959.9309 | 326942.161 | 1312.311 | 2685.8127 | 533.14 | 77.6769 | -2.8 | 60.7508 | 0 | 0.32814 | 0 | 81.8611 | -2.4047 | 67.3977 | -42.5932 | 0 | 0.0741 | 37.2655
JETWAC | R13 | 2 | -81363.2829 | -76348.2804 | 6000 | -81363.2829 | -40178.3825 | 4231 | 36213.1313 | 2685.8127 | 74959.9309 | 38791.7579 | 74911.7991 | 1312.311 | 2685.8127 | 500.6352 | 72.7873 | -2.8 | 60.7508 | 0 | 0.32814 | 0 | 81.8481 | -2.29 | 67.3847 | -34.6468 | 0 | 0.0741 | 45.3136
JETWAC | R13 | 3 | -81363.2829 | -40178.3825 | 4231 | -81363.2829 | -20668.8985 | 3276.8287 | 19532.8034 | 2685.8127 | 38791.7579 | 19353.138 | 38698.6678 | 1312.311 | 2685.8127 | 482.1938 | 68.1984 | -2.8 | 60.7508 | 0 | 0.32814 | 0 | 81.8407 | -2.2255 | 67.3773 | -25.673 | 0 | 0.0741 | 54.3444
JETWAC | R13 | 4 | -81363.2829 | -20668.8985 | 3276.8287 | -81048.3283 | -17079.7279 | 3100.6148 | 3607.2695 | 2368.2595 | 19353.138 | 15779.1547 | 19207.6885 | 356.0984 | 2368.2595 | 478.7104 | 83.4562 | -2.8 | 81.352 | 0 | 0.040721 | 0 | 82.9285 | -2.2134 | 68.919 | -27.3116 | 0 | 0.0741 | 53.5184
JETWAC | R13 | 5 | -81048.3283 | -17079.7279 | 3100.6148 | -80516.394 | -15092.4664 | 3000 | 2059.681 | 3837.0051 | 15779.1547 | 13790.3955 | 15305.5256 | 3028.6988 | 3837.0051 | 476.71 | 44.7615 | -2.8 | 37.8762 | 0 | 0.26491 | 0.12884 | 78.7508 | -2.2065 | 63.0008 | -22.2664 | 0 | 0.0741 | 54.4881
JETWAC | R13 | 6 | -80516.394 | -15092.4664 | 3000 | -80257.8248 | -14126.4736 | 3000 | 1000 | 4262.9821 | 13790.3955 | 12843.0955 | 13114.953 | 3028.6988 | 4262.9821 | 450.59 | 44.7273 | 0 | 44.7273 | 0 | 0.37389 | 0.1297 | 77.7775 | -2.1719 | 61.6112 | -22.8226 | 0 | 0.0741 | 53.1013
JETWAC | R13 | 7 | -80257.8248 | -14126.4736 | 3000 | -80116.5875 | -13598.8229 | 3000 | 546.2264 | 4262.9821 | 12843.0955 | 12329.1708 | 12114.953 | 3028.6988 | 4262.9821 | 450.59 | 44.7273 | 0 | 44.7273 | 0 | 0.37389 | 0.1297 | 77.7775 | -2.1528 | 61.6112 | -24.6365 | 0 | 0.0741 | 51.3064
JETWAC | R13 | 8 | -80116.5875 | -13598.8229 | 3000 | -78594.3067 | -10334.4492 | 3000 | 3601.8709 | 5826.3212 | 12329.1708 | 9311.7432 | 10865.6538 | 4994.599 | 5826.3212 | 450.59 | 30.9911 | 0 | 30.9911 | 0 | 0.077087 | 0.54655 | 74.8201 | -2.0226 | 57.3471 | -11.6554 | 0 | 0.0741 | 60.7468
JETWAC | R13 | 9 | -78594.3067 | -10334.4492 | 3000 | -76839.9932 | -7828.2871 | 3000 | 3059.1607 | 6868.8295 | 9311.7432 | 7589.4974 | 6287.1092 | 6179.063 | 6868.8295 | 450.59 | 25.8971 | 0 | 25.8971 | 0 | -0.10329 | 0.78977 | 73.2009 | -1.9055 | 54.9706 | -9.0803 | 0 | 0.0741 | 61.3962
JETWAC | R13 | 10 | -76839.9932 | -7828.2871 | 3000 | -76527.4168 | -7381.7495 | 3000 | 545.0687 | 6868.8295 | 7589.4974 | 7374.189 | 3227.9485 | 6179.063 | 6868.8295 | 450.59 | 25.8971 | 0 | 25.8971 | 0 | -0.10329 | 0.78977 | 73.2009 | -1.8839 | 54.9706 | -15.7426 | 0 | 0.0741 | 54.7555
JETWAC | R13 | 11 | -76527.4168 | -7381.7495 | 3000 | -73981.5335 | -4835.8661 | 3000 | 3600.4228 | 7205.5071 | 7374.189 | 7486.5986 | 1568.2254 | 6551.2848 | 7205.5071 | 450.59 | 24.6042 | 0 | 24.6042 | 0 | -0.15368 | 0.86891 | 72.7141 | -1.8207 | 54.2456 | -7.2859 | 0 | 0.0741 | 62.659
JETWAC | R13 | 12 | -73981.5335 | -4835.8661 | 3000 | -71835.3637 | -3333.5472 | 3000 | 2619.7341 | 6796.3862 | 7486.5986 | 8908.5916 | -3139.7918 | 6098.4314 | 6796.3862 | 450.59 | 26.1939 | 0 | 26.1939 | 0 | -0.09196 | 0.77282 | 73.3087 | -1.736 | 55.1312 | -9.5683 | 0 | 0.0741 | 61.2138
JETWAC | R13 | 13 | -71835.3637 | -3333.5472 | 3000 | -71028.8337 | -2768.9762 | 3000 | 984.4953 | 6796.3862 | 8908.5916 | 9574.5855 | -5759.5259 | 6098.4314 | 6796.3862 | 450.59 | 26.1939 | 0 | 26.1939 | 0 | -0.09196 | 0.77282 | 73.3087 | -1.6216 | 55.1312 | -14.8776 | 0 | 0.0741 | 56.0188
JETWAC | R13 | 14 | -71028.8337 | -2768.9762 | 3000 | -67764.46 | -1246.6955 | 3000 | 3601.8709 | 5690.8804 | 9574.5855 | 12653.5911 | -7699.7771 | 4835.9198 | 5690.8804 | 450.59 | 31.8137 | 0 | 31.8137 | 0 | 0.10319 | 0.51457 | 75.0428 | -1.577 | 57.6681 | -12.1388 | 0 | 0.0741 | 60.9897
JETWAC | R13 | 15 | -67764.46 | -1246.6955 | 3000 | -66086.6979 | -797.6055 | 3000 | 1736.8268 | 4101.3438 | 12653.5911 | 14307.7333 | -11970.4782 | 2796.6089 | 4101.3438 | 450.59 | 47.0096 | 0 | 47.0096 | 0 | 0.39165 | 0.071553 | 78.1434 | -1.4056 | 62.1387 | -20.9699 | 0 | 0.0741 | 56.1621
JETWAC | R13 | 16 | -66086.6979 | -797.6055 | 3000 | -64283.5551 | -314.9546 | 3000 | 1866.6216 | 4101.3438 | 14307.7333 | 16104.9126 | -13707.305 | 2796.6089 | 4101.3438 | 450.59 | 47.0096 | 0 | 47.0096 | 0 | 0.39165 | 0.071553 | 78.1434 | -1.3179 | 62.1387 | -22.4816 | 0 | 0.0741 | 54.7381
JETWAC | R13 | 17 | -64283.5551 | -314.9546 | 3000 | -60694.3844 | 0 | 3000 | 3602.963 | 3000.5598 | 16104.9126 | 19656.2548 | -15822.9217 | 57.9556 | 3000.5598 | 450.59 | 88.8933 | 0 | 88.8933 | 0 | 0.00068647 | 0 | 80.8688 | -1.2195 | 66.0058 | -25.208 | 0 | 0.0741 | 54.5162
JETWAC | R13 | 18 | -60694.3844 | 0 | 3000 | -60282.8084 | 0 | 3000 | 411.576 | 3419.1922 | 19656.2548 | 20061.684 | -19356.5875 | 1640.3888 | 3419.1922 | 450.59 | 61.3303 | 0 | 61.3303 | 0 | 0.32063 | 0 | 79.7383 | -1.0158 | 64.4042 | -35.1593 | 0 | 0.0741 | 43.9579
JETWAC | R13 | 19 | -60282.8084 | 0 | 3000 | -59282.8084 | 0 | 3000 | 1000 | 3419.1922 | 20061.684 | 21047.7431 | -19768.1635 | 1640.3888 | 3419.1922 | 450.59 | 61.3303 | 0 | 61.3303 | 0 | 0.32063 | 0 | 79.7383 | -0.99132 | 64.4042 | -31.8642 | 0 | 0.0741 | 47.2775
JETWAC | R13 | 20 | -59282.8084 | 0 | 3000 | -56291.3386 | 0 | 3000 | 2991.4698 | 3419.1922 | 21047.7431 | 24004.3965 | -20768.1635 | 1640.3888 | 3419.1922 | 417.9 | 61.3303 | 0 | 61.3303 | 0 | 0.32063 | 0 | 79.7252 | -0.93023 | 64.3911 | -28.5719 | 0 | 0.0741 | 50.6179
JETWAC | R13 | 21 | -56291.3386 | 0 | 3000 | -55291.3386 | 0 | 2947.5066 | 1001.3768 | 4547.5514 | 24004.3965 | 24988.3596 | -23569.7015 | 1640.3888 | 4547.5514 | 417.9 | 61.3635 | -3.0049 | 68.8556 | 0 | 0.20814 | 0 | 77.1527 | -0.7367 | 60.7161 | -31.6587 | 0 | 0.0741 | 45.0395
JETWAC | R13 | 22 | -55291.3386 | 0 | 2947.5066 | -45625 | 0 | 2440.9449 | 9679.6026 | 4545.5237 | 24988.3596 | 34551.3622 | -24571.4535 | 1640.3888 | 4545.5237 | 235.08 | 60.9359 | -2.9998 | 68.8457 | 0 | 0.20829 | 0 | 77.0838 | -0.7094 | 60.6491 | -24.6927 | 0 | 0.0741 | 51.9641
JETWAC | R13 | 23 | -45625 | 0 | 2440.9449 | -44625 | 0 | 2388.4514 | 1001.3768 | 4548.3502 | 34551.3622 | 35544.269 | -34250.6809 | 1640.3888 | 4548.3502 | 230.29 | 56.1342 | -3.0049 | 68.8595 | 0 | 0.20808 | 0 | 77.076 | -0.4292 | 60.6387 | -37.6222 | 0 | 0.0741 | 39.3068
JETWAC | R13 | 24 | -44625 | 0 | 2388.4514 | -40084.5956 | 0 | 2150.5906 | 4546.6306 | 4544.8798 | 35544.269 | 40057.7976 | -35252.5053 | 1640.3888 | 4544.8798 | 306.54 | 55.5553 | -2.9988 | 68.8426 | 0 | 0.20834 | 0 | 77.1137 | -0.3596 | 60.6796 | -32.2925 | 0 | 0.0741 | 44.7441
JETWAC | R13 | 25 | -40084.5956 | 0 | 2150.5906 | -35919.9475 | 0 | 1932.4147 | 4170.359 | 4544.8798 | 40057.7976 | 44203.7602 | -39799.1359 | 1640.3888 | 4544.8798 | 303.705 | 52.7028 | -2.9988 | 68.8426 | 0 | 0.20834 | 0 | 77.1126 | -0.011417 | 60.6784 | -34.5246 | 0 | 0.0741 | 42.859
JETWAC | R13 | 26 | -35919.9475 | 0 | 1932.4147 | -34919.9475 | 0 | 1879.9213 | 1001.3768 | 4549.2084 | 44203.7602 | 45199.9374 | -43969.0473 | 1640.3888 | 4549.2084 | 300.87 | 49.7116 | -3.0049 | 68.8637 | 0 | 0.20801 | 0.0056528 | 77.1025 | 0.36713 | 60.6643 | -41.7501 | 0 | 0.0741 | 35.9959
JETWAC | R13 | 27 | -34919.9475 | 0 | 1879.9213 | -29515.748 | 0 | 1596.7848 | 5411.6114 | 4544.9629 | 45199.9374 | 50587.0482 | -44970.8534 | 1640.3888 | 4544.9629 | 765 | 48.9315 | -2.9991 | 68.843 | 0 | 0.20834 | 0.020959 | 77.2969 | 0.39594 | 60.8627 | -35.5695 | 0 | 0.0741 | 42.3849
JETWAC | R13 | 28 | -29515.748 | 0 | 1596.7848 | -28515.748 | 0 | 1544.2913 | 1001.3768 | 4549.7193 | 50587.0482 | 51584.4455 | -50382.0355 | 1640.3888 | 4549.7193 | 755.66 | 44.2677 | -3.0049 | 68.8662 | 0 | 0.20797 | 0.11483 | 77.2833 | 0.55787 | 60.8447 | -44.0314 | 0 | 0.0741 | 33.977
JETWAC | R13 | 29 | -28515.748 | 0 | 1544.2913 | -17951.4872 | 0 | 990.6509 | 10578.7582 | 4545.5845 | 51584.4455 | 62129.0453 | -51383.7783 | 1640.3888 | 4545.5845 | 5011.09 | 43.3108 | -3 | 68.846 | 0 | 0.20829 | 0.13477 | 78.7932 | 0.5612 | 62.71 | -36.5507 | 0 | 0.0741 | 42.9513
JETWAC | R13 | 30 | -17951.4872 | 0 | 990.6509 | -12025.8485 | 0 | 680.1065 | 5933.7704 | 4545.5845 | 62129.0453 | 68048.2978 | -61962.5365 | 1640.3888 | 4545.5845 | 4911.3316 | 31.1631 | -3 | 68.846 | 0 | 0.20829 | 0.43841 | 78.7613 | 0.59754 | 62.6641 | -41.445 | 0 | 0.0741 | 37.7578
JETWAC | R13 | 31 | -12025.8485 | 0 | 680.1065 | -8030.7347 | 0 | 470.7348 | 4000.5964 | 4545.5845 | 68048.2978 | 72040.4542 | -67896.3069 | 1640.3888 | 4545.5845 | 4854.4784 | 22.5467 | -3 | 68.846 | 0 | 0.20829 | 0.82546 | 78.7431 | 0.6182 | 62.6379 | -44.4183 | 0 | 0.0741 | 34.3999
JETWAC | R13 | 32 | -8030.7347 | 0 | 470.7348 | -5054.5089 | 0 | 314.76 | 2980.31 | 4545.5845 | 72040.4542 | 75015.0613 | -71896.9033 | 1640.3888 | 4545.5845 | 4815.7688 | 16.0325 | -3 | 68.846 | 0 | 0.20829 | 1.4356 | 78.7307 | 0.63224 | 62.6201 | -46.5251 | 0 | 0.0741 | 31.6846
JETWAC | R13 | 33 | -5054.5089 | 0 | 314.76 | -2694.9786 | 0 | 191.1043 | 2362.7683 | 4545.5845 | 75015.0613 | 77373.6202 | -74877.2133 | 1640.3888 | 4545.5845 | 4786.7279 | 10.8765 | -3 | 68.846 | 0 | 0.20829 | 2.4063 | 78.7214 | 0.64275 | 62.6067 | -48.1396 | 0 | 0.0741 | 29.1006
JETWAC | R13 | 34 | -2694.9786 | 0 | 191.1043 | -710.8281 | 0 | 87.1211 | 1986.8734 | 4545.5845 | 77373.6202 | 79357.1477 | -77239.9817 | 1640.3888 | 4545.5845 | 4763.5787 | 6.654 | -3 | 68.846 | 0 | 0.20829 | 3.8689 | 78.714 | 0.65113 | 62.5961 | -49.3694 | 0 | 0.0741 | 26.4092
JETWAC | R13 | 35 | -710.8281 | 0 | 87.1211 | 0 | 0 | 49.8688 | 711.8035 | 4545.5845 | 79357.1477 | 80067.793 | -79226.855 | 1640.3888 | 4545.5845 | 4744.0249 | 3.0443 | -3 | 68.846 | 0 | 0.20829 | 5.9911 | 78.7077 | 0.65819 | 62.5871 | -54.1161 | 0 | 0.0741 | 19.5411
JETWAC | R13 | 36 | 0 | 0 | 49.8688 | 952.0997 | 0 | 3.2808 | 953.2389 | 4288.312 | 80067.793 | 81019.6797 | -79952.8727 | 1640.3888 | 4288.312 | 4737 | 1.7434 | -2.8013 | 67.5098 | 0 | 0.22935 | 7.055 | 79.257 | 0.66073 | 63.3791 | -53.751 | 0 | 0.0741 | 19.4152
JETWAC | R13 | 37 | 952.0997 | 0 | 3.2808 | 1256.2336 | 0 | 3.2808 | 304.1339 | 1640.392 | 81019.6797 | 81323.7515 | -81003.0717 | 1640.3888 | 1640.392 | 4724.14 | 0.11459 | 0 | 0.11459 | 0 | -1.4933 | 8.6893 | 87.4845 | 0.79328 | 75.1108 | -69.3339 | 0 | 0.0741 | 8.8355
JETWAC | R13 | 38 | 1256.2336 | 0 | 3.2808 | 2270.5136 | 0 | 3.2808 | 1014.28 | 1640.392 | 81323.7515 | 82337.8277 | -81307.2055 | 1640.3888 | 1640.392 | 10000 | 0.11459 | 0 | 0.11459 | 0 | -1.4933 | 8.6893 | 89.1728 | 1.1383 | 77.5377 | -66.4553 | 0 | 0.0741 | 13.7473
JETWAC | R13 | 39 | 2270.5136 | 0 | 3.2808 | 3141.5488 | 0 | 3.2808 | 871.0352 | 1640.392 | 82337.8277 | 83208.6918 | -82321.4855 | 1640.3888 | 1640.392 | 8750 | 0.11459 | 0 | 0.11459 | 0 | -1.4933 | 8.6893 | 88.7728 | 1.7995 | 76.9627 | -66.7912 | 0 | 0.0741 | 13.6726
JETWAC | R13 | 40 | 3141.5488 | 0 | 3.2808 | 3869.3392 | 0 | 3.2808 | 727.7904 | 1640.392 | 83208.6918 | 83936.3419 | -83192.5207 | 1640.3888 | 1640.392 | 7500 | 0.11459 | 0 | 0.11459 | 0 | -1.4933 | 8.6893 | 88.3728 | 2.5798 | 76.3877 | -67.2142 | 0 | 0.0741 | 13.63
JETWAC | R13 | 41 | 3869.3392 | 0 | 3.2808 | 4453.8847 | 0 | 3.2808 | 584.5456 | 1640.392 | 83936.3419 | 84520.7766 | -83920.3111 | 1640.3888 | 1640.392 | 6250 | 0.11459 | 0 | 0.11459 | 0 | -1.4933 | 8.6893 | 87.9728 | 3.5317 | 75.8127 | -67.7777 | 0 | 0.0741 | 13.6184
JETWAC | R13 | 42 | 4453.8847 | 0 | 3.2808 | 4895.1855 | 0 | 3.2808 | 441.3008 | 1640.392 | 84520.7766 | 84961.9947 | -84504.8567 | 1640.3888 | 1640.392 | 5000 | 0.11459 | 0 | 0.11459 | 0 | -1.4933 | 8.6893 | 87.5728 | 4.7525 | 75.2377 | -68.5798 | 0 | 0.0741 | 13.6371
JETWAC | R13 | 43 | 4895.1855 | 0 | 3.2808 | 5193.2415 | 0 | 3.2808 | 298.056 | 1640.392 | 84961.9947 | 85259.9953 | -84946.1574 | 1640.3888 | 1640.392 | 3750 | 0.11459 | 0 | 0.11459 | 0 | -1.4933 | 8.6893 | 87.1728 | 6.4569 | 74.6627 | -69.8356 | 0 | 0.0741 | 13.6856
JETWAC | R14 | 1 | -81363.2829 | -328077.7538 | 18311.6034 | -81363.2829 | -76348.2804 | 6000 | 252030.3619 | 11180.8082 | 317963.5916 | 66680.6539 | 317766.9509 | 10826.5659 | 11180.8082 | 533.14 | 29.0239 | -2.8 | 14.4612 | 0 | -0.6067 | 0.63003 | 68.2021 | -2.4047 | 47.461 | -22.5063 | 0 | 0.0741 | 42.1285
JETWAC | R14 | 2 | -81363.2829 | -76348.2804 | 6000 | -81363.2829 | -40178.3825 | 4231 | 36213.1313 | 11180.8082 | 66680.6539 | 31569.6852 | 65736.589 | 10826.5659 | 11180.8082 | 500.6352 | 21.3687 | -2.8 | 14.4612 | 0 | -0.6067 | 1.1152 | 68.1891 | -2.29 | 47.448 | -14.2155 | 0 | 0.0741 | 50.0358
JETWAC | R14 | 3 | -81363.2829 | -40178.3825 | 4231 | -81363.2829 | -20668.8985 | 3276.8287 | 19532.8034 | 11180.8082 | 31569.6852 | 14994.1204 | 29523.4577 | 10826.5659 | 11180.8082 | 482.1938 | 16.8582 | -2.8 | 14.4612 | 0 | -0.6067 | 1.6381 | 68.1818 | -2.2255 | 47.4406 | -7.3127 | 0 | 0.0741 | 56.4728
JETWAC | R14 | 4 | -81363.2829 | -20668.8985 | 3276.8287 | -81048.3283 | -17079.7279 | 3100.6148 | 3607.2695 | 10298.0906 | 14994.1204 | 12617.8373 | 10898.3016 | 9924.7492 | 10298.0906 | 478.7104 | 17.3689 | -2.8 | 15.4751 | 0 | -0.55639 | 1.5644 | 69.0728 | -2.2134 | 48.804 | -10.9265 | 0 | 0.0741 | 53.8861
JETWAC | R14 | 5 | -81048.3283 | -17079.7279 | 3100.6148 | -80516.394 | -15092.4664 | 3000 | 2059.681 | 8944.7634 | 12617.8373 | 11260.1891 | 8899.4958 | 8537.2649 | 8944.7634 | 476.71 | 19.3829 | -2.8 | 17.3612 | 0 | -0.46621 | 1.313 | 70.5251 | -2.2065 | 50.9802 | -12.7153 | 0 | 0.0741 | 53.8981
JETWAC | R14 | 6 | -80516.394 | -15092.4664 | 3000 | -80257.8248 | -14126.4736 | 3000 | 1000 | 9049.0271 | 11260.1891 | 10695.2946 | 6701.2661 | 8537.2649 | 9049.0271 | 450.59 | 19.3615 | 0 | 19.3615 | 0 | -0.3748 | 1.3154 | 70.3967 | -2.1719 | 50.7942 | -15.1785 | 0 | 0.0741 | 51.4302
JETWAC | R14 | 7 | -80257.8248 | -14126.4736 | 3000 | -80116.5875 | -13598.8229 | 3000 | 546.2264 | 9049.0271 | 10695.2946 | 10414.3807 | 5701.2661 | 8537.2649 | 9049.0271 | 450.59 | 19.3615 | 0 | 19.3615 | 0 | -0.3748 | 1.3154 | 70.3967 | -2.1528 | 50.7942 | -17.5257 | 0 | 0.0741 | 49.1021
JETWAC | R14 | 8 | -80116.5875 | -13598.8229 | 3000 | -78594.3067 | -10334.4492 | 3000 | 3601.8709 | 8087.5671 | 10414.3807 | 8612.0224 | 6561.2944 | 7510.5754 | 8087.5671 | 450.59 | 21.7736 | 0 | 21.7736 | 0 | -0.26981 | 1.0798 | 71.5394 | -2.0226 | 52.496 | -8.7862 | 0 | 0.0741 | 59.455
JETWAC | R14 | 9 | -78594.3067 | -10334.4492 | 3000 | -76839.9932 | -7828.2871 | 3000 | 3059.1607 | 7508.5992 | 8612.0224 | 7597.4315 | 4217.5666 | 6883.245 | 7508.5992 | 450.59 | 23.5495 | 0 | 23.5495 | 0 | -0.19604 | 0.94078 | 72.295 | -1.9055 | 53.6214 | -8.5445 | 0 | 0.0741 | 60.7823
JETWAC | R14 | 10 | -76839.9932 | -7828.2871 | 3000 | -76527.4168 | -7381.7495 | 3000 | 545.0687 | 7508.5992 | 7597.4315 | 7533.6076 | 1158.4059 | 6883.245 | 7508.5992 | 450.59 | 23.5495 | 0 | 23.5495 | 0 | -0.19604 | 0.94078 | 72.295 | -1.8839 | 53.6214 | -15.6672 | 0 | 0.0741 | 53.6811
JETWAC | R14 | 11 | -76527.4168 | -7381.7495 | 3000 | -73981.5335 | -4835.8661 | 3000 | 3600.4228 | 7315.3594 | 7533.6076 | 7533.6076 | 1800.2114 | 6671.9175 | 7315.3594 | 450.59 | 24.2109 | 0 | 24.2109 | 0 | -0.16935 | 0.89488 | 72.5602 | -1.8112 | 54.0164 | -7.3561 | 0 | 0.0741 | 62.4028
JETWAC | R14 | 12 | -73981.5335 | -4835.8661 | 3000 | -71835.3637 | -3333.5472 | 3000 | 2619.7341 | 7508.5992 | 7533.6076 | 8175.0726 | -613.3372 | 6883.245 | 7508.5992 | 450.59 | 23.5495 | 0 | 23.5495 | 0 | -0.19604 | 0.94078 | 72.295 | -1.736 | 53.6214 | -9.0295 | 0 | 0.0741 | 60.4668
JETWAC | R14 | 13 | -71835.3637 | -3333.5472 | 3000 | -71028.8337 | -2768.9762 | 3000 | 984.4953 | 7508.5992 | 8175.0726 | 8612.0224 | -3233.0713 | 6883.245 | 7508.5992 | 450.59 | 23.5495 | 0 | 23.5495 | 0 | -0.19604 | 0.94078 | 72.295 | -1.6216 | 53.6214 | -13.7785 | 0 | 0.0741 | 55.8321
JETWAC | R14 | 14 | -71028.8337 | -2768.9762 | 3000 | -67764.46 | -1246.6955 | 3000 | 3601.8709 | 8087.5671 | 8612.0224 | 10414.3807 | -2959.4234 | 7510.5754 | 8087.5671 | 450.59 | 21.7736 | 0 | 21.7736 | 0 | -0.26981 | 1.0798 | 71.5394 | -1.577 | 52.496 | -8.7862 | 0 | 0.0741 | 59.9006
JETWAC | R14 | 15 | -67764.46 | -1246.6955 | 3000 | -66086.6979 | -797.6055 | 3000 | 1736.8268 | 9049.0271 | 10414.3807 | 11374.6524 | -5155.0397 | 8537.2649 | 9049.0271 | 450.59 | 19.3615 | 0 | 19.3615 | 0 | -0.3748 | 1.3154 | 70.3967 | -1.4056 | 50.7942 | -12.7156 | 0 | 0.0741 | 54.6594
JETWAC | R14 | 16 | -66086.6979 | -797.6055 | 3000 | -64283.5551 | -314.9546 | 3000 | 1866.6216 | 9049.0271 | 11374.6524 | 12593.4906 | -6891.8665 | 8537.2649 | 9049.0271 | 450.59 | 19.3615 | 0 | 19.3615 | 0 | -0.3748 | 1.3154 | 70.3967 | -1.3179 | 50.7942 | -13.1346 | 0 | 0.0741 | 54.3281
JETWAC | R14 | 17 | -64283.5551 | -314.9546 | 3000 | -60694.3844 | 0 | 3000 | 3602.963 | 10368.2518 | 12593.4906 | 14936.0651 | -7148.1018 | 9924.7492 | 10368.2518 | 450.59 | 16.8187 | 0 | 16.8187 | 0 | -0.49172 | 1.644 | 68.9878 | -1.2195 | 48.6801 | -10.8872 | 0 | 0.0741 | 54.8195
JETWAC | R14 | 18 | -60694.3844 | 0 | 3000 | -60282.8084 | 0 | 3000 | 411.576 | 11234.524 | 14936.0651 | 15210.4297 | -9842.3326 | 10826.5659 | 11234.524 | 450.59 | 15.4878 | 0 | 15.4878 | 0 | -0.55576 | 1.8601 | 68.1171 | -1.0158 | 47.3484 | -20.8054 | 0 | 0.0741 | 43.9541
JETWAC | R14 | 19 | -60282.8084 | 0 | 3000 | -59282.8084 | 0 | 3000 | 1000 | 11234.524 | 15210.4297 | 15901.7291 | -10253.9087 | 10826.5659 | 11234.524 | 450.59 | 15.4878 | 0 | 15.4878 | 0 | -0.55576 | 1.8601 | 68.1171 | -0.99132 | 47.3484 | -17.1904 | 0 | 0.0741 | 47.5936
JETWAC | R14 | 20 | -59282.8084 | 0 | 3000 | -56291.3386 | 0 | 3000 | 2991.4698 | 11234.524 | 15901.7291 | 18142.363 | -11253.9087 | 10826.5659 | 11234.524 | 417.9 | 15.4878 | 0 | 15.4878 | 0 | -0.55576 | 1.8601 | 68.104 | -0.93023 | 47.3353 | -13.1523 | 0 | 0.0741 | 51.6797
JETWAC | R14 | 21 | -56291.3386 | 0 | 3000 | -55291.3386 | 0 | 2947.5066 | 1001.3768 | 11455.2107 | 18142.363 | 18929.445 | -14068.5282 | 10826.5659 | 11455.2107 | 417.9 | 15.5081 | -3.0049 | 19.0698 | 0 | -0.38788 | 1.8565 | 67.893 | -0.7367 | 47.0125 | -18.5859 | 0 | 0.0741 | 46.4
JETWAC | R14 | 22 | -55291.3386 | 0 | 2947.5066 | -45625 | 0 | 2440.9449 | 9679.6026 | 11454.7751 | 18929.445 | 27272.0807 | -15070.2361 | 10826.5659 | 11454.7751 | 235.08 | 15.2495 | -2.9998 | 19.0635 | 0 | -0.38817 | 1.9027 | 67.8202 | -0.7094 | 46.94 | -10.7405 | 0 | 0.0741 | 54.1536
JETWAC | R14 | 23 | -45625 | 0 | 2440.9449 | -44625 | 0 | 2388.4514 | 1001.3768 | 11455.4906 | 27272.0807 | 28183.9726 | -24749.5075 | 10826.5659 | 11455.4906 | 230.29 | 12.7223 | -3.0049 | 19.0738 | 0 | -0.3877 | 2.4418 | 67.8176 | -0.4292 | 46.937 | -22.9281 | 0 | 0.0741 | 41.7049
JETWAC | R14 | 24 | -44625 | 0 | 2388.4514 | -40084.5956 | 0 | 2150.5906 | 4546.6306 | 11454.6026 | 28183.9726 | 32390.9134 | -25751.2794 | 10826.5659 | 11454.6026 | 306.54 | 12.4573 | -2.9988 | 19.061 | 0 | -0.38828 | 2.5091 | 67.849 | -0.3596 | 46.9688 | -17.4383 | 0 | 0.0741 | 47.2278
JETWAC | R14 | 25 | -40084.5956 | 0 | 2150.5906 | -35919.9475 | 0 | 1932.4147 | 4170.359 | 11454.6026 | 32390.9134 | 36321.7495 | -30297.91 | 10826.5659 | 11454.6026 | 303.705 | 11.25 | -2.9988 | 19.061 | 0 | -0.38828 | 2.8467 | 67.8478 | -0.011417 | 46.9677 | -19.5072 | 0 | 0.0741 | 45.1683
JETWAC | R14 | 26 | -35919.9475 | 0 | 1932.4147 | -34919.9475 | 0 | 1879.9213 | 1001.3768 | 11455.7913 | 36321.7495 | 37273.3538 | -34467.874 | 10826.5659 | 11455.7913 | 300.87 | 10.1337 | -3.0049 | 19.0782 | 0 | -0.38751 | 3.2102 | 67.8456 | 0.36713 | 46.9648 | -26.6863 | 0 | 0.0741 | 38.0028
JETWAC | R14 | 27 | -34919.9475 | 0 | 1879.9213 | -29515.748 | 0 | 1596.7848 | 5411.6114 | 11454.6183 | 37273.3538 | 42455.6728 | -35469.6296 | 10826.5659 | 11454.6183 | 765 | 9.8638 | -2.9991 | 19.0612 | 0 | -0.38827 | 3.3064 | 68.0324 | 0.39594 | 47.1522 | -20.4656 | 0 | 0.0741 | 44.3421
JETWAC | R14 | 28 | -29515.748 | 0 | 1596.7848 | -28515.748 | 0 | 1544.2913 | 1001.3768 | 11455.9703 | 42455.6728 | 43420.7462 | -40880.8622 | 10826.5659 | 11455.9703 | 755.66 | 8.4013 | -3.0049 | 19.0807 | 0 | -0.38739 | 3.8928 | 68.0273 | 0.55787 | 47.1465 | -28.9241 | 0 | 0.0741 | 35.455
JETWAC | R14 | 29 | -28515.748 | 0 | 1544.2913 | -17951.4872 | 0 | 990.6509 | 10578.7582 | 11454.7896 | 43420.7462 | 53697.3213 | -41882.562 | 10826.5659 | 11454.7896 | 5011.09 | 8.1288 | -3 | 19.0637 | 0 | -0.38816 | 4.0154 | 69.5297 | 0.5612 | 49.001 | -21.2492 | 0 | 0.0741 | 44.5123
JETWAC | R14 | 30 | -17951.4872 | 0 | 990.6509 | -12025.8485 | 0 | 680.1065 | 5933.7704 | 11454.7896 | 53697.3213 | 59507.9727 | -52461.3202 | 10826.5659 | 11454.7896 | 4911.3316 | 5.2352 | -3 | 19.0637 | 0 | -0.38816 | 5.6389 | 69.4978 | 0.59754 | 48.9551 | -26.2689 | 0 | 0.0741 | 37.8735
JETWAC | R14 | 31 | -12025.8485 | 0 | 680.1065 | -8030.7347 | 0 | 470.7348 | 4000.5964 | 11454.7896 | 59507.9727 | 63438.4265 | -58395.0906 | 10826.5659 | 11454.7896 | 4854.4784 | 3.5994 | -3 | 19.0637 | 0 | -0.38816 | 6.8849 | 69.4796 | 0.6182 | 48.929 | -29.3184 | 0 | 0.0741 | 33.5805
JETWAC | R14 | 32 | -8030.7347 | 0 | 470.7348 | -5054.5089 | 0 | 314.76 | 2980.31 | 11454.7896 | 63438.4265 | 66371.9307 | -62395.687 | 10826.5659 | 11454.7896 | 4815.7688 | 2.493 | -3 | 19.0637 | 0 | -0.38816 | 7.9021 | 69.4672 | 0.63224 | 48.9112 | -31.4772 | 0 | 0.0741 | 30.4061
JETWAC | R14 | 33 | -5054.5089 | 0 | 314.76 | -2694.9786 | 0 | 191.1043 | 2362.7683 | 11454.7896 | 66371.9307 | 68700.4551 | -65375.997 | 10826.5659 | 11454.7896 | 4786.7279 | 1.6676 | -3 | 19.0637 | 0 | -0.38816 | 8.7694 | 69.4579 | 0.64275 | 48.8978 | -33.1304 | 0 | 0.0741 | 27.8869
JETWAC | R14 | 34 | -2694.9786 | 0 | 191.1043 | -710.8281 | 0 | 87.1211 | 1986.8734 | 11454.7896 | 68700.4551 | 70660.2922 | -67738.7653 | 10826.5659 | 11454.7896 | 4763.5787 | 1.0126 | -3 | 19.0637 | 0 | -0.38816 | 9.532 | 69.4505 | 0.65113 | 48.8872 | -34.3909 | 0 | 0.0741 | 25.8648
JETWAC | R14 | 35 | -710.8281 | 0 | 87.1211 | 0 | 0 | 49.8688 | 711.8035 | 11454.7896 | 70660.2922 | 71362.7737 | -69725.6387 | 10826.5659 | 11454.7896 | 4744.0249 | 0.46168 | -3 | 19.0637 | 0 | -0.38816 | 10.2296 | 69.4443 | 0.65819 | 48.8782 | -39.1566 | 0 | 0.0741 | 20.4022
JETWAC | R14 | 36 | 0 | 0 | 49.8688 | 952.0997 | 0 | 3.2808 | 953.2389 | 11377.3782 | 71362.7737 | 72303.9796 | -70449.9875 | 10826.5659 | 11377.3782 | 4737 | 0.26423 | -2.8013 | 17.9014 | 0 | -0.44112 | 10.493 | 69.5156 | 0.66073 | 48.9875 | -38.1845 | 0 | 0.0741 | 21.1318
JETWAC | R14 | 37 | 952.0997 | 0 | 3.2808 | 1256.2336 | 0 | 3.2808 | 304.1339 | 10826.5664 | 72303.9796 | 72604.6989 | -71488.8168 | 10826.5659 | 10826.5664 | 4724.14 | 0.017363 | 0 | 0.017363 | 0 | -1.4935 | 10.8327 | 70.05 | 0.79328 | 49.8051 | -44.0853 | 0 | 0.0741 | 14.5059
JETWAC | R14 | 38 | 1256.2336 | 0 | 3.2808 | 2270.5136 | 0 | 3.2808 | 1014.28 | 10826.5664 | 72604.6989 | 73607.7943 | -71792.9507 | 10826.5659 | 10826.5664 | 10000 | 0.017363 | 0 | 0.017363 | 0 | -1.4935 | 10.8327 | 71.7382 | 1.1383 | 52.232 | -41.0688 | 0 | 0.0741 | 19.5556
JETWAC | R14 | 39 | 2270.5136 | 0 | 3.2808 | 3141.5488 | 0 | 3.2808 | 871.0352 | 10826.5664 | 73607.7943 | 74469.4662 | -72807.2307 | 10826.5659 | 10826.5664 | 8750 | 0.017363 | 0 | 0.017363 | 0 | -1.4935 | 10.8327 | 71.3382 | 1.7995 | 51.657 | -41.4512 | 0 | 0.0741 | 19.4344
JETWAC | R14 | 40 | 3141.5488 | 0 | 3.2808 | 3869.3392 | 0 | 3.2808 | 727.7904 | 10826.5664 | 74469.4662 | 75189.5986 | -73678.2658 | 10826.5659 | 10826.5664 | 7500 | 0.017363 | 0 | 0.017363 | 0 | -1.4935 | 10.8327 | 70.9382 | 2.5798 | 51.082 | -41.9192 | 0 | 0.0741 | 19.3468
JETWAC | R14 | 41 | 3869.3392 | 0 | 3.2808 | 4453.8847 | 0 | 3.2808 | 584.5456 | 10826.5664 | 75189.5986 | 75768.0995 | -74406.0562 | 10826.5659 | 10826.5664 | 6250 | 0.017363 | 0 | 0.017363 | 0 | -1.4935 | 10.8327 | 70.5382 | 3.5317 | 50.507 | -42.5265 | 0 | 0.0741 | 19.2913
JETWAC | R14 | 42 | 4453.8847 | 0 | 3.2808 | 4895.1855 | 0 | 3.2808 | 441.3008 | 10826.5664 | 75768.0995 | 76204.8979 | -74990.6018 | 10826.5659 | 10826.5664 | 5000 | 0.017363 | 0 | 0.017363 | 0 | -1.4935 | 10.8327 | 70.1382 | 4.7525 | 49.932 | -43.3719 | 0 | 0.0741 | 19.2667
JETWAC | R14 | 43 | 4895.1855 | 0 | 3.2808 | 5193.2415 | 0 | 3.2808 | 298.056 | 10826.5664 | 76204.8979 | 76499.9422 | -75431.9026 | 10826.5659 | 10826.5664 | 3750 | 0.017363 | 0 | 0.017363 | 0 | -1.4935 | 10.8327 | 69.7382 | 6.4569 | 49.357 | -44.671 | 0 | 0.0741 | 19.272
JETWAC | R15 | 1 | -81363.2829 | -328077.7538 | 18311.6034 | -81363.2829 | -76348.2804 | 6000 | 252030.3619 | 3865.897 | 295837.244 | 43951.969 | 295811.9839 | 0 | 3865.897 | 533.14 | 90 | -2.8 | 90 | 0 | 0 | 0 | 78.7084 | -2.4047 | 62.9314 | -31.7086 | 0 | 0.0741 | 44.6692
JETWAC | R15 | 2 | -81363.2829 | -76348.2804 | 6000 | -81363.2829 | -40178.3825 | 4231 | 36213.1313 | 3865.897 | 43951.969 | 8498.6593 | 43781.6219 | 0 | 3865.897 | 500.6352 | 90 | -2.8 | 90 | 0 | 0 | 0 | 78.6954 | -2.29 | 62.9184 | -11.6814 | 0 | 0.0741 | 64.7982
JETWAC | R15 | 3 | -81363.2829 | -40178.3825 | 4231 | -81363.2829 | -20668.8985 | 3276.8287 | 19532.8034 | 3865.897 | 8498.6593 | 12573.3822 | 7568.4906 | 0 | 3865.897 | 493.5714 | 90 | -2.8 | 90 | 0 | 0 | 0 | 78.6926 | -2.2652 | 62.9156 | -0.42624 | 0 | 0.0741 | 76.0752
JETWAC | R15 | 4 | -81363.2829 | -20668.8985 | 3276.8287 | -81048.3283 | -17079.7279 | 3100.6148 | 3607.2695 | 4006.6945 | 12573.3822 | 16033.8544 | -11917.8999 | 1061.1254 | 4006.6945 | 482.1938 | 72.0767 | -2.8 | 74.6427 | 0 | 0.12027 | 0 | 78.377 | -2.2255 | 62.4701 | -18.8065 | 0 | 0.0741 | 57.5394
JETWAC | R15 | 5 | -81048.3283 | -17079.7279 | 3100.6148 | -80516.394 | -15092.4664 | 3000 | 2059.681 | 5378.2857 | 16033.8544 | 17987.4788 | -15104.9174 | 3762.545 | 5378.2857 | 478.7104 | 39.5246 | -2.8 | 45.6066 | 0 | 0.38183 | 0.26738 | 75.5888 | -2.2134 | 58.4504 | -20.9315 | 0 | 0.0741 | 52.6325
JETWAC | R15 | 6 | -80516.394 | -15092.4664 | 3000 | -80257.8248 | -14126.4736 | 3000 | 1000 | 4812.1456 | 17987.4788 | 18952.9173 | -17331.8392 | 3762.545 | 4812.1456 | 476.71 | 38.5665 | 0 | 38.5665 | 0 | 0.27961 | 0.2945 | 76.6409 | -2.2065 | 59.9677 | -26.5121 | 0 | 0.0741 | 47.9816
JETWAC | R15 | 7 | -80257.8248 | -14126.4736 | 3000 | -80116.5875 | -13598.8229 | 3000 | 546.2264 | 4812.1456 | 18952.9173 | 19481.7377 | -18331.8392 | 3762.545 | 4812.1456 | 450.59 | 38.5665 | 0 | 38.5665 | 0 | 0.27961 | 0.2945 | 76.6305 | -2.1719 | 59.9573 | -29.762 | 0 | 0.0741 | 44.7557
JETWAC | R15 | 8 | -80116.5875 | -13598.8229 | 3000 | -78594.3067 | -10334.4492 | 3000 | 3601.8709 | 7605.2207 | 19481.7377 | 22841.1387 | -17935.9617 | 6988.5179 | 7605.2207 | 450.59 | 23.2327 | 0 | 23.2327 | 0 | -0.20898 | 0.96382 | 72.1649 | -2.1528 | 53.4276 | -17.9525 | 0 | 0.0741 | 50.9609
JETWAC | R15 | 9 | -78594.3067 | -10334.4492 | 3000 | -76839.9932 | -7828.2871 | 3000 | 3059.1607 | 11034.8007 | 22841.1387 | 25562.3744 | -19998.7697 | 10619.1726 | 11034.8007 | 450.59 | 15.7754 | 0 | 15.7754 | 0 | -0.54174 | 1.8104 | 68.3118 | -2.0226 | 47.6461 | -16.7721 | 0 | 0.0741 | 47.2391
JETWAC | R15 | 10 | -76839.9932 | -7828.2871 | 3000 | -76527.4168 | -7381.7495 | 3000 | 545.0687 | 11034.8007 | 25562.3744 | 26055.103 | -23057.9305 | 10619.1726 | 11034.8007 | 450.59 | 15.7754 | 0 | 15.7754 | 0 | -0.54174 | 1.8104 | 68.3118 | -1.9055 | 47.6461 | -25.0563 | 0 | 0.0741 | 39.0719
JETWAC | R15 | 11 | -76527.4168 | -7381.7495 | 3000 | -73981.5335 | -4835.8661 | 3000 | 3600.4228 | 14865.3066 | 26055.103 | 29084.6684 | -21398.3891 | 14559.4416 | 14865.3066 | 450.59 | 11.643 | 0 | 11.643 | 0 | -0.75502 | 2.731 | 65.0784 | -1.8839 | 42.701 | -15.2524 | 0 | 0.0741 | 44.5302
JETWAC | R15 | 12 | -73981.5335 | -4835.8661 | 3000 | -71835.3637 | -3333.5472 | 3000 | 2619.7341 | 18921.6619 | 29084.6684 | 31120.9153 | -22088.2015 | 18682.3256 | 18921.6619 | 450.59 | 9.1227 | 0 | 9.1227 | 0 | -0.90188 | 3.5893 | 62.326 | -1.736 | 38.4738 | -16.3567 | 0 | 0.0741 | 39.8163
JETWAC | R15 | 13 | -71835.3637 | -3333.5472 | 3000 | -71028.8337 | -2768.9762 | 3000 | 984.4953 | 18921.6619 | 31120.9153 | 31908.154 | -24707.9356 | 18682.3256 | 18921.6619 | 450.59 | 9.1227 | 0 | 9.1227 | 0 | -0.90188 | 3.5893 | 62.326 | -1.6216 | 38.4738 | -20.9339 | 0 | 0.0741 | 35.3535
JETWAC | R15 | 14 | -71028.8337 | -2768.9762 | 3000 | -67764.46 | -1246.6955 | 3000 | 3601.8709 | 23052.4761 | 31908.154 | 34496.8078 | -22061.5875 | 22856.4357 | 23052.4761 | 450.59 | 7.4776 | 0 | 7.4776 | 0 | -1.0079 | 4.3272 | 60.0252 | -1.577 | 34.9341 | -15.3129 | 0 | 0.0741 | 37.8742
JETWAC | R15 | 15 | -67764.46 | -1246.6955 | 3000 | -66086.6979 | -797.6055 | 3000 | 1736.8268 | 27137.8666 | 34496.8078 | 35595.295 | -21297.0877 | 26971.5369 | 27137.8666 | 450.59 | 6.3468 | 0 | 6.3468 | 0 | -1.0867 | 4.9386 | 58.1242 | -1.4056 | 32.0094 | -18.8556 | 0 | 0.0741 | 31.9117
JETWAC | R15 | 16 | -66086.6979 | -797.6055 | 3000 | -64283.5551 | -314.9546 | 3000 | 1866.6216 | 27137.8666 | 35595.295 | 36830.7006 | -23033.9146 | 26971.5369 | 27137.8666 | 450.59 | 6.3468 | 0 | 6.3468 | 0 | -1.0867 | 4.9386 | 58.1242 | -1.3179 | 32.0094 | -18.6746 | 0 | 0.0741 | 32.1805
JETWAC | R15 | 17 | -64283.5551 | -314.9546 | 3000 | -60694.3844 | 0 | 3000 | 3602.963 | 31020.8089 | 36830.7006 | 38891.5607 | -19854.7203 | 30875.4042 | 31020.8089 | 450.59 | 5.5497 | 0 | 5.5497 | 0 | -1.1453 | 5.4299 | 56.566 | -1.2195 | 29.6122 | -16.2456 | 0 | 0.0741 | 32.5999
JETWAC | R15 | 18 | -60694.3844 | 0 | 3000 | -60282.8084 | 0 | 3000 | 411.576 | 32944.6525 | 38891.5607 | 39111.8464 | -20668.8985 | 32807.7754 | 32944.6525 | 450.59 | 5.2247 | 0 | 5.2247 | 0 | -1.17 | 5.6461 | 55.8649 | -1.0158 | 28.5336 | -25.9283 | 0 | 0.0741 | 22.1789
JETWAC | R15 | 19 | -60282.8084 | 0 | 3000 | -59282.8084 | 0 | 3000 | 1000 | 32944.6525 | 39111.8464 | 39659.7716 | -21080.4745 | 32807.7754 | 32944.6525 | 450.59 | 5.2247 | 0 | 5.2247 | 0 | -1.17 | 5.6461 | 55.8649 | -0.99132 | 28.5336 | -22.1014 | 0 | 0.0741 | 26.0302
JETWAC | R15 | 20 | -59282.8084 | 0 | 3000 | -56291.3386 | 0 | 3000 | 2991.4698 | 32944.6525 | 39659.7716 | 41399.9096 | -22080.4745 | 32807.7754 | 32944.6525 | 417.9 | 5.2247 | 0 | 5.2247 | 0 | -1.17 | 5.6461 | 55.8518 | -0.93023 | 28.5205 | -17.4284 | 0 | 0.0741 | 30.7512
JETWAC | R15 | 21 | -56291.3386 | 0 | 3000 | -55291.3386 | 0 | 2947.5066 | 1001.3768 | 33089.6927 | 41399.9096 | 42009.3347 | -24880.2082 | 32807.7754 | 33089.6927 | 417.9 | 5.2318 | -3.0049 | 7.4845 | 0 | -1.0075 | 5.6412 | 55.8007 | -0.7367 | 28.4418 | -22.2839 | 0 | 0.0741 | 26.2055
JETWAC | R15 | 22 | -55291.3386 | 0 | 2947.5066 | -45625 | 0 | 2440.9449 | 9679.6026 | 33089.3944 | 42009.3347 | 48575.0265 | -25881.9663 | 32807.7754 | 33089.3944 | 235.08 | 5.1408 | -2.9998 | 7.4805 | 0 | -1.0077 | 5.7035 | 55.7276 | -0.7094 | 28.3688 | -12.7066 | 0 | 0.0741 | 35.6746
JETWAC | R15 | 23 | -45625 | 0 | 2440.9449 | -44625 | 0 | 2388.4514 | 1001.3768 | 33089.8042 | 48575.0265 | 49312.8407 | -35561.1875 | 32807.7754 | 33089.8042 | 230.29 | 4.2609 | -3.0049 | 7.4859 | 0 | -1.0074 | 6.347 | 55.7256 | -0.4292 | 28.3667 | -22.8699 | 0 | 0.0741 | 25.1462
JETWAC | R15 | 24 | -44625 | 0 | 2388.4514 | -40084.5956 | 0 | 2150.5906 | 4546.6306 | 33089.3017 | 49312.8407 | 52772.201 | -36563.0192 | 32807.7754 | 33089.3017 | 306.54 | 4.1696 | -2.9988 | 7.4793 | 0 | -1.0078 | 6.4184 | 55.7562 | -0.3596 | 28.3974 | -16.4767 | 0 | 0.0741 | 31.5679
JETWAC | R15 | 25 | -40084.5956 | 0 | 2150.5906 | -35919.9475 | 0 | 1932.4147 | 4170.359 | 33089.3017 | 52772.201 | 56081.9141 | -41109.6498 | 32807.7754 | 33089.3017 | 303.705 | 3.7556 | -2.9988 | 7.4793 | 0 | -1.0078 | 6.7534 | 55.7551 | -0.011417 | 28.3963 | -17.1489 | 0 | 0.0741 | 30.9076
JETWAC | R15 | 26 | -35919.9475 | 0 | 1932.4147 | -34919.9475 | 0 | 1879.9213 | 1001.3768 | 33089.9241 | 56081.9141 | 56893.4762 | -45279.554 | 32807.7754 | 33089.9241 | 300.87 | 3.3755 | -3.0049 | 7.4875 | 0 | -1.0073 | 7.0783 | 55.7538 | 0.36713 | 28.3948 | -23.5308 | 0 | 0.0741 | 24.5786
JETWAC | R15 | 27 | -34919.9475 | 0 | 1879.9213 | -29515.748 | 0 | 1596.7848 | 5411.6114 | 33089.314 | 56893.4762 | 61376.4346 | -46281.367 | 32807.7754 | 33089.314 | 765 | 3.284 | -2.9991 | 7.4795 | 0 | -1.0078 | 7.1592 | 55.9396 | 0.39594 | 28.5808 | -16.4428 | 0 | 0.0741 | 31.7999
JETWAC | R15 | 28 | -29515.748 | 0 | 1596.7848 | -28515.748 | 0 | 1544.2913 | 1001.3768 | 33089.9955 | 61376.4346 | 62222.1577 | -51692.5422 | 32807.7754 | 33089.9955 | 755.66 | 2.7903 | -3.0049 | 7.4885 | 0 | -1.0072 | 7.6133 | 55.9357 | 0.55787 | 28.5767 | -24.0196 | 0 | 0.0741 | 23.9275
JETWAC | R15 | 29 | -28515.748 | 0 | 1544.2913 | -17951.4872 | 0 | 990.6509 | 10578.7582 | 33089.4033 | 62222.1577 | 71402.9926 | -52694.2909 | 32807.7754 | 33089.4033 | 5011.09 | 2.6987 | -3 | 7.4807 | 0 | -1.0077 | 7.701 | 57.4371 | 0.5612 | 30.4299 | -14.3063 | 0 | 0.0741 | 35.0574
JETWAC | R15 | 30 | -17951.4872 | 0 | 990.6509 | -12025.8485 | 0 | 680.1065 | 5933.7704 | 33089.4033 | 71402.9926 | 76710.4457 | -63273.0491 | 32807.7754 | 33089.4033 | 4911.3316 | 1.7319 | -3 | 7.4807 | 0 | -1.0077 | 8.6981 | 57.4052 | 0.59754 | 30.384 | -17.6017 | 0 | 0.0741 | 30.7693
JETWAC | R15 | 31 | -12025.8485 | 0 | 680.1065 | -8030.7347 | 0 | 470.7348 | 4000.5964 | 33089.4033 | 76710.4457 | 80338.2496 | -69206.8195 | 32807.7754 | 33089.4033 | 4854.4784 | 1.1892 | -3 | 7.4807 | 0 | -1.0077 | 9.3195 | 57.387 | 0.6182 | 30.3578 | -19.7954 | 0 | 0.0741 | 27.9567
JETWAC | R15 | 32 | -8030.7347 | 0 | 470.7348 | -5054.5089 | 0 | 314.76 | 2980.31 | 33089.4033 | 80338.2496 | 83063.0977 | -73207.4159 | 32807.7754 | 33089.4033 | 4815.7688 | 0.82317 | -3 | 7.4807 | 0 | -1.0077 | 9.7659 | 57.3746 | 0.63224 | 30.34 | -21.415 | 0 | 0.0741 | 25.8923
JETWAC | R15 | 33 | -5054.5089 | 0 | 314.76 | -2694.9786 | 0 | 191.1043 | 2362.7683 | 33089.4033 | 83063.0977 | 85235.49 | -76187.7259 | 32807.7754 | 33089.4033 | 4786.7279 | 0.55044 | -3 | 7.4807 | 0 | -1.0077 | 10.1136 | 57.3653 | 0.64275 | 30.3267 | -22.6854 | 0 | 0.0741 | 24.2755
JETWAC | R15 | 34 | -2694.9786 | 0 | 191.1043 | -710.8281 | 0 | 87.1211 | 1986.8734 | 33089.4033 | 85235.49 | 87069.95 | -78550.4943 | 32807.7754 | 33089.4033 | 4763.5787 | 0.3342 | -3 | 7.4807 | 0 | -1.0077 | 10.3988 | 57.3579 | 0.65113 | 30.316 | -23.6515 | 0 | 0.0741 | 23.0251
JETWAC | R15 | 35 | -710.8281 | 0 | 87.1211 | 0 | 0 | 49.8688 | 711.8035 | 33089.4033 | 87069.95 | 87728.7662 | -80537.3676 | 32807.7754 | 33089.4033 | 4744.0249 | 0.15236 | -3 | 7.4807 | 0 | -1.0077 | 10.6455 | 57.3517 | 0.65819 | 30.307 | -28.2419 | 0 | 0.0741 | 18.1889
JETWAC | R15 | 36 | 0 | 0 | 49.8688 | 952.0997 | 0 | 3.2808 | 953.2389 | 33053.9139 | 87728.7662 | 88612.4842 | -81263.6155 | 32807.7754 | 33053.9139 | 4737 | 0.087195 | -2.8013 | 6.9966 | 0 | -1.0408 | 10.7354 | 57.3619 | 0.66073 | 30.323 | -27.0628 | 0 | 0.0741 | 19.2578
JETWAC | R15 | 37 | 952.0997 | 0 | 3.2808 | 1256.2336 | 0 | 3.2808 | 304.1339 | 32807.7755 | 88612.4842 | 88895.0766 | -82315.3827 | 32807.7754 | 32807.7755 | 4724.14 | 0.0057297 | 0 | 0.0057297 | 0 | -1.4935 | 10.849 | 57.4449 | 0.79328 | 30.4511 | -32.1375 | 0 | 0.0741 | 13.8323
JETWAC | R15 | 38 | 1256.2336 | 0 | 3.2808 | 2270.5136 | 0 | 3.2808 | 1014.28 | 32807.7755 | 88895.0766 | 89838.5333 | -82619.5165 | 32807.7754 | 32807.7755 | 10000 | 0.0057297 | 0 | 0.0057297 | 0 | -1.4935 | 10.849 | 59.1332 | 1.1383 | 32.878 | -27.7861 | 0 | 0.0741 | 20.217
JETWAC | R15 | 39 | 2270.5136 | 0 | 3.2808 | 3141.5488 | 0 | 3.2808 | 871.0352 | 32807.7755 | 89838.5333 | 90649.9681 | -83633.7965 | 32807.7754 | 32807.7755 | 8750 | 0.0057297 | 0 | 0.0057297 | 0 | -1.4935 | 10.849 | 58.7332 | 1.7995 | 32.303 | -28.3399 | 0 | 0.0741 | 19.9244
JETWAC | R15 | 40 | 3141.5488 | 0 | 3.2808 | 3869.3392 | 0 | 3.2808 | 727.7904 | 32807.7755 | 90649.9681 | 91328.8016 | -84504.8317 | 32807.7754 | 32807.7755 | 7500 | 0.0057297 | 0 | 0.0057297 | 0 | -1.4935 | 10.849 | 58.3332 | 2.5798 | 31.728 | -29.0031 | 0 | 0.0741 | 19.6415
JETWAC | R15 | 41 | 3869.3392 | 0 | 3.2808 | 4453.8847 | 0 | 3.2808 | 584.5456 | 32807.7755 | 91328.8016 | 91874.5689 | -85232.6221 | 32807.7754 | 32807.7755 | 6250 | 0.0057297 | 0 | 0.0057297 | 0 | -1.4935 | 10.849 | 57.9332 | 3.5317 | 31.153 | -29.8301 | 0 | 0.0741 | 19.3664
JETWAC | R15 | 42 | 4453.8847 | 0 | 3.2808 | 4895.1855 | 0 | 3.2808 | 441.3008 | 32807.7755 | 91874.5689 | 92286.9087 | -85817.1677 | 32807.7754 | 32807.7755 | 5000 | 0.0057297 | 0 | 0.0057297 | 0 | -1.4935 | 10.849 | 57.5332 | 4.7525 | 30.578 | -30.9201 | 0 | 0.0741 | 19.0972
JETWAC | R15 | 43 | 4895.1855 | 0 | 3.2808 | 5193.2415 | 0 | 3.2808 | 298.056 | 32807.7755 | 92286.9087 | 92565.5554 | -86258.4684 | 32807.7754 | 32807.7755 | 3750 | 0.0057297 | 0 | 0.0057297 | 0 | -1.4935 | 10.849 | 57.1332 | 6.4569 | 30.003 | -32.4896 | 0 | 0.0741 | 18.8321
JETWAC | R16 | 1 | -81363.2829 | -328077.7538 | 18311.6034 | -81363.2829 | -76348.2804 | 6000 | 252030.3619 | 7615.7182 | 295910.0015 | 44439.0547 | 295811.9839 | 6561.5551 | 7615.7182 | 533.14 | 42.4744 | -2.8 | 30.5055 | 0 | 0.061258 | 0.18769 | 72.1839 | -2.4047 | 53.4398 | -23.1278 | 0 | 0.0741 | 46.5991
JETWAC | R16 | 2 | -81363.2829 | -76348.2804 | 6000 | -81363.2829 | -40178.3825 | 4231 | 36213.1313 | 7615.7182 | 44439.0547 | 10736.909 | 43781.6219 | 6561.5551 | 7615.7182 | 500.6352 | 32.8458 | -2.8 | 30.5055 | 0 | 0.061258 | 0.47647 | 72.1709 | -2.29 | 53.4268 | -7.2842 | 0 | 0.0741 | 62.2557
JETWAC | R16 | 3 | -81363.2829 | -40178.3825 | 4231 | -81363.2829 | -20668.8985 | 3276.8287 | 19532.8034 | 7615.7182 | 10736.909 | 14182.5225 | 7568.4906 | 6561.5551 | 7615.7182 | 493.5714 | 30.5055 | -2.8 | 30.5055 | 0 | 0.061258 | 0.56619 | 72.1681 | -2.2652 | 53.4239 | -1.5163 | 0 | 0.0741 | 67.9557
JETWAC | R16 | 4 | -81363.2829 | -20668.8985 | 3276.8287 | -81048.3283 | -17079.7279 | 3100.6148 | 3607.2695 | 6717.4361 | 14182.5225 | 17443.3849 | -12490.7964 | 5475.3116 | 6717.4361 | 482.1938 | 30.9296 | -2.8 | 35.4038 | 0 | 0.20582 | 0.54901 | 73.4402 | -2.2255 | 55.3209 | -15.2282 | 0 | 0.0741 | 55.7174
JETWAC | R16 | 5 | -81048.3283 | -17079.7279 | 3100.6148 | -80516.394 | -15092.4664 | 3000 | 2059.681 | 4695.5518 | 17443.3849 | 19434.9483 | -16799.508 | 2575.8695 | 4695.5518 | 478.7104 | 50.3152 | -2.8 | 56.7306 | 0 | 0.37205 | 0 | 76.8739 | -2.2134 | 60.3033 | -23.5874 | 0 | 0.0741 | 51.5192
JETWAC | R16 | 6 | -80516.394 | -15092.4664 | 3000 | -80257.8248 | -14126.4736 | 3000 | 1000 | 3954.1249 | 19434.9483 | 20415.0466 | -19028.4553 | 2575.8695 | 3954.1249 | 476.71 | 49.3498 | 0 | 49.3498 | 0 | 0.40044 | 0.015093 | 78.4905 | -2.2065 | 62.6321 | -29.8916 | 0 | 0.0741 | 46.8519
JETWAC | R16 | 7 | -80257.8248 | -14126.4736 | 3000 | -80116.5875 | -13598.8229 | 3000 | 546.2264 | 3954.1249 | 20415.0466 | 20951.1964 | -20028.4553 | 2575.8695 | 3954.1249 | 450.59 | 49.3498 | 0 | 49.3498 | 0 | 0.40044 | 0.015093 | 78.4801 | -2.1719 | 62.6217 | -33.1305 | 0 | 0.0741 | 43.6371
JETWAC | R16 | 8 | -80116.5875 | -13598.8229 | 3000 | -78594.3067 | -10334.4492 | 3000 | 3601.8709 | 3175.7384 | 20951.1964 | 24517.5285 | -20709.112 | 1041.7841 | 3175.7384 | 450.59 | 70.8499 | 0 | 70.8499 | 0 | 0.17687 | 0 | 80.3777 | -2.1528 | 65.31 | -28.654 | 0 | 0.0741 | 49.8218
JETWAC | R16 | 9 | -78594.3067 | -10334.4492 | 3000 | -76839.9932 | -7828.2871 | 3000 | 3059.1607 | 6041.2565 | 24517.5285 | 27492.7012 | -23761.5745 | 5243.7372 | 6041.2565 | 450.59 | 29.7744 | 0 | 29.7744 | 0 | 0.036849 | 0.59691 | 74.4772 | -2.0226 | 56.8526 | -24.5017 | 0 | 0.0741 | 47.467
JETWAC | R16 | 10 | -76839.9932 | -7828.2871 | 3000 | -76527.4168 | -7381.7495 | 3000 | 545.0687 | 6041.2565 | 27492.7012 | 28024.7034 | -26820.7352 | 5243.7372 | 6041.2565 | 450.59 | 29.7744 | 0 | 29.7744 | 0 | 0.036849 | 0.59691 | 74.4772 | -1.9055 | 56.8526 | -33.0753 | 0 | 0.0741 | 39.0105
JETWAC | R16 | 11 | -76527.4168 | -7381.7495 | 3000 | -73981.5335 | -4835.8661 | 3000 | 3600.4228 | 10363.4394 | 28024.7034 | 31398.1441 | -26038.1091 | 9919.7216 | 10363.4394 | 450.59 | 16.8268 | 0 | 16.8268 | 0 | -0.49134 | 1.6428 | 68.9929 | -1.8839 | 48.6878 | -19.3425 | 0 | 0.0741 | 45.7064
JETWAC | R16 | 12 | -73981.5335 | -4835.8661 | 3000 | -71835.3637 | -3333.5472 | 3000 | 2619.7341 | 15218.1504 | 31398.1441 | 33713.5182 | -27463.6368 | 14919.5209 | 15218.1504 | 450.59 | 11.3694 | 0 | 11.3694 | 0 | -0.77021 | 2.8109 | 64.8239 | -1.736 | 42.3117 | -18.126 | 0 | 0.0741 | 41.4548
JETWAC | R16 | 13 | -71835.3637 | -3333.5472 | 3000 | -71028.8337 | -2768.9762 | 3000 | 984.4953 | 15218.1504 | 33713.5182 | 34594.8611 | -30083.3709 | 14919.5209 | 15218.1504 | 450.59 | 11.3694 | 0 | 11.3694 | 0 | -0.77021 | 2.8109 | 64.8239 | -1.6216 | 42.3117 | -22.891 | 0 | 0.0741 | 36.8042
JETWAC | R16 | 14 | -71028.8337 | -2768.9762 | 3000 | -67764.46 | -1246.6955 | 3000 | 3601.8709 | 20306.1162 | 34594.8611 | 37570.5018 | -28008.3213 | 20083.2855 | 20306.1162 | 450.59 | 8.4959 | 0 | 8.4959 | 0 | -0.94119 | 3.8513 | 61.5032 | -1.577 | 37.2079 | -16.0628 | 0 | 0.0741 | 39.145
JETWAC | R16 | 15 | -67764.46 | -1246.6955 | 3000 | -66086.6979 | -797.6055 | 3000 | 1736.8268 | 25452.3402 | 37570.5018 | 38865.8634 | -27635.5023 | 25274.9208 | 25452.3402 | 450.59 | 6.769 | 0 | 6.769 | 0 | -1.0567 | 4.6992 | 58.8713 | -1.4056 | 33.1588 | -19.1985 | 0 | 0.0741 | 32.5853
JETWAC | R16 | 16 | -66086.6979 | -797.6055 | 3000 | -64283.5551 | -314.9546 | 3000 | 1866.6216 | 25452.3402 | 38865.8634 | 40295.0823 | -29372.3291 | 25274.9208 | 25452.3402 | 450.59 | 6.769 | 0 | 6.769 | 0 | -1.0567 | 4.6992 | 58.8713 | -1.3179 | 33.1588 | -19.0707 | 0 | 0.0741 | 32.8009
JETWAC | R16 | 17 | -64283.5551 | -314.9546 | 3000 | -60694.3844 | 0 | 3000 | 3602.963 | 30449.9666 | 40295.0823 | 42741.6393 | -26391.1574 | 30301.8229 | 30449.9666 | 450.59 | 5.6541 | 0 | 5.6541 | 0 | -1.1375 | 5.3624 | 56.7824 | -1.2195 | 29.9451 | -16.5341 | 0 | 0.0741 | 32.603
JETWAC | R16 | 18 | -60694.3844 | 0 | 3000 | -60282.8084 | 0 | 3000 | 411.576 | 32944.6525 | 42741.6393 | 43005.0221 | -27230.4536 | 32807.7754 | 32944.6525 | 450.59 | 5.2247 | 0 | 5.2247 | 0 | -1.17 | 5.6461 | 55.8649 | -1.0158 | 28.5336 | -26.2262 | 0 | 0.0741 | 21.8809
JETWAC | R16 | 19 | -60282.8084 | 0 | 3000 | -59282.8084 | 0 | 3000 | 1000 | 32944.6525 | 43005.0221 | 43654.507 | -27642.0296 | 32807.7754 | 32944.6525 | 450.59 | 5.2247 | 0 | 5.2247 | 0 | -1.17 | 5.6461 | 55.8649 | -0.99132 | 28.5336 | -22.4069 | 0 | 0.0741 | 25.7247
JETWAC | R16 | 20 | -59282.8084 | 0 | 3000 | -56291.3386 | 0 | 3000 | 2991.4698 | 32944.6525 | 43654.507 | 45673.06 | -28642.0296 | 32807.7754 | 32944.6525 | 417.9 | 5.2247 | 0 | 5.2247 | 0 | -1.17 | 5.6461 | 55.8518 | -0.93023 | 28.5205 | -17.7547 | 0 | 0.0741 | 30.425
JETWAC | R16 | 21 | -56291.3386 | 0 | 3000 | -55291.3386 | 0 | 2947.5066 | 1001.3768 | 33136.2517 | 45673.06 | 46367.9114 | -31432.7415 | 32807.7754 | 33136.2517 | 417.9 | 5.2318 | -3.0049 | 8.0742 | 0 | -0.96838 | 5.6412 | 55.7843 | -0.7367 | 28.4166 | -22.6292 | 0 | 0.0741 | 25.8829
JETWAC | R16 | 22 | -55291.3386 | 0 | 2947.5066 | -45625 | 0 | 2440.9449 | 9679.6026 | 33135.8487 | 46367.9114 | 53587.1685 | -32434.53 | 32807.7754 | 33135.8487 | 235.08 | 5.1408 | -2.9998 | 8.0692 | 0 | -0.9687 | 5.7035 | 55.7113 | -0.7094 | 28.3437 | -13.0989 | 0 | 0.0741 | 35.3049
JETWAC | R16 | 23 | -45625 | 0 | 2440.9449 | -44625 | 0 | 2388.4514 | 1001.3768 | 33136.372 | 53587.1685 | 54377.6682 | -42113.7209 | 32807.7754 | 33136.372 | 230.29 | 4.2609 | -3.0049 | 8.0756 | 0 | -0.96829 | 6.347 | 55.7092 | -0.4292 | 28.3415 | -23.3067 | 0 | 0.0741 | 24.732
JETWAC | R16 | 24 | -44625 | 0 | 2388.4514 | -40084.5956 | 0 | 2150.5906 | 4546.6306 | 33135.7329 | 54377.6682 | 58048.8067 | -43115.5888 | 32807.7754 | 33135.7329 | 306.54 | 4.1696 | -2.9988 | 8.0678 | 0 | -0.9688 | 6.4184 | 55.7399 | -0.3596 | 28.3723 | -16.9332 | 0 | 0.0741 | 31.134
JETWAC | R16 | 25 | -40084.5956 | 0 | 2150.5906 | -35919.9475 | 0 | 1932.4147 | 4170.359 | 33135.7329 | 58048.8067 | 61519.0457 | -47662.2194 | 32807.7754 | 33135.7329 | 303.705 | 3.7556 | -2.9988 | 8.0678 | 0 | -0.9688 | 6.7534 | 55.7388 | -0.011417 | 28.3712 | -17.6339 | 0 | 0.0741 | 30.4454
JETWAC | R16 | 26 | -35919.9475 | 0 | 1932.4147 | -34919.9475 | 0 | 1879.9213 | 1001.3768 | 33136.5012 | 61519.0457 | 62365.0755 | -51832.0873 | 32807.7754 | 33136.5012 | 300.87 | 3.3755 | -3.0049 | 8.0772 | 0 | -0.96818 | 7.0783 | 55.7374 | 0.36713 | 28.3696 | -24.031 | 0 | 0.0741 | 24.101
JETWAC | R16 | 27 | -34919.9475 | 0 | 1879.9213 | -29515.748 | 0 | 1596.7848 | 5411.6114 | 33135.7502 | 62365.0755 | 67011.3546 | -52833.9351 | 32807.7754 | 33135.7502 | 765 | 3.284 | -2.9991 | 8.068 | 0 | -0.96878 | 7.1592 | 55.9233 | 0.39594 | 28.5557 | -16.9595 | 0 | 0.0741 | 31.3059
JETWAC | R16 | 28 | -29515.748 | 0 | 1596.7848 | -28515.748 | 0 | 1544.2913 | 1001.3768 | 33136.5782 | 67011.3546 | 67883.5395 | -58245.0755 | 32807.7754 | 33136.5782 | 755.66 | 2.7903 | -3.0049 | 8.0781 | 0 | -0.96812 | 7.6133 | 55.9193 | 0.55787 | 28.5515 | -24.5516 | 0 | 0.0741 | 23.4182
JETWAC | R16 | 29 | -28515.748 | 0 | 1544.2913 | -17951.4872 | 0 | 990.6509 | 10578.7582 | 33135.8603 | 67883.5395 | 77289.0764 | -59246.8539 | 32807.7754 | 33135.8603 | 5011.09 | 2.6987 | -3 | 8.0694 | 0 | -0.96869 | 7.701 | 57.4208 | 0.5612 | 30.4047 | -14.9232 | 0 | 0.0741 | 34.4632
JETWAC | R16 | 30 | -17951.4872 | 0 | 990.6509 | -12025.8485 | 0 | 680.1065 | 5933.7704 | 33135.8603 | 77289.0764 | 82688.9913 | -69825.6121 | 32807.7754 | 33135.8603 | 4911.3316 | 1.7319 | -3 | 8.0694 | 0 | -0.96869 | 8.6981 | 57.3889 | 0.59754 | 30.3588 | -18.2372 | 0 | 0.0741 | 30.1565
JETWAC | R16 | 31 | -12025.8485 | 0 | 680.1065 | -8030.7347 | 0 | 470.7348 | 4000.5964 | 33135.8603 | 82688.9913 | 86369.2044 | -75759.3825 | 32807.7754 | 33135.8603 | 4854.4784 | 1.1892 | -3 | 8.0694 | 0 | -0.96869 | 9.3195 | 57.3707 | 0.6182 | 30.3327 | -20.4367 | 0 | 0.0741 | 27.3381
JETWAC | R16 | 32 | -8030.7347 | 0 | 470.7348 | -5054.5089 | 0 | 314.76 | 2980.31 | 33135.8603 | 86369.2044 | 89128.7869 | -79759.9789 | 32807.7754 | 33135.8603 | 4815.7688 | 0.82317 | -3 | 8.0694 | 0 | -0.96869 | 9.7659 | 57.3583 | 0.63224 | 30.3149 | -22.0587 | 0 | 0.0741 | 25.2714
JETWAC | R16 | 33 | -5054.5089 | 0 | 314.76 | -2694.9786 | 0 | 191.1043 | 2362.7683 | 33135.8603 | 89128.7869 | 91326.4233 | -82740.2889 | 32807.7754 | 33135.8603 | 4786.7279 | 0.55044 | -3 | 8.0694 | 0 | -0.96869 | 10.1136 | 57.349 | 0.64275 | 30.3015 | -23.3299 | 0 | 0.0741 | 23.6537
JETWAC | R16 | 34 | -2694.9786 | 0 | 191.1043 | -710.8281 | 0 | 87.1211 | 1986.8734 | 33135.8603 | 91326.4233 | 93180.6914 | -85103.0572 | 32807.7754 | 33135.8603 | 4763.5787 | 0.3342 | -3 | 8.0694 | 0 | -0.96869 | 10.3988 | 57.3416 | 0.65113 | 30.2909 | -24.2961 | 0 | 0.0741 | 22.4032
JETWAC | R16 | 35 | -710.8281 | 0 | 87.1211 | 0 | 0 | 49.8688 | 711.8035 | 33135.8603 | 93180.6914 | 93846.3092 | -87089.9306 | 32807.7754 | 33135.8603 | 4744.0249 | 0.15236 | -3 | 8.0694 | 0 | -0.96869 | 10.6455 | 57.3353 | 0.65819 | 30.2819 | -28.8862 | 0 | 0.0741 | 17.5672
JETWAC | R16 | 36 | 0 | 0 | 49.8688 | 952.0997 | 0 | 3.2808 | 953.2389 | 33094.5073 | 93846.3092 | 94738.9054 | -87817.3294 | 32807.7754 | 33094.5073 | 4737 | 0.087195 | -2.8013 | 7.5476 | 0 | -1.0032 | 10.7354 | 57.3476 | 0.66073 | 30.301 | -27.7093 | 0 | 0.0741 | 18.6346
JETWAC | R16 | 37 | 952.0997 | 0 | 3.2808 | 1256.2336 | 0 | 3.2808 | 304.1339 | 32807.7755 | 94738.9054 | 95024.2794 | -88876.9378 | 32807.7754 | 32807.7755 | 4724.14 | 0.0057297 | 0 | 0.0057297 | 0 | -1.4935 | 10.849 | 57.4449 | 0.79328 | 30.4511 | -32.7998 | 0 | 0.0741 | 13.17
JETWAC | R16 | 38 | 1256.2336 | 0 | 3.2808 | 2270.5136 | 0 | 3.2808 | 1014.28 | 32807.7755 | 95024.2794 | 95976.8284 | -89181.0716 | 32807.7754 | 32807.7755 | 10000 | 0.0057297 | 0 | 0.0057297 | 0 | -1.4935 | 10.849 | 59.1332 | 1.1383 | 32.878 | -28.5593 | 0 | 0.0741 | 19.4437
JETWAC | R16 | 39 | 2270.5136 | 0 | 3.2808 | 3141.5488 | 0 | 3.2808 | 871.0352 | 32807.7755 | 95976.8284 | 96795.8519 | -90195.3516 | 32807.7754 | 32807.7755 | 8750 | 0.0057297 | 0 | 0.0057297 | 0 | -1.4935 | 10.849 | 58.7332 | 1.7995 | 32.303 | -29.0861 | 0 | 0.0741 | 19.1782
JETWAC | R16 | 40 | 3141.5488 | 0 | 3.2808 | 3869.3392 | 0 | 3.2808 | 727.7904 | 32807.7755 | 96795.8519 | 97480.8756 | -91066.3868 | 32807.7754 | 32807.7755 | 7500 | 0.0057297 | 0 | 0.0057297 | 0 | -1.4935 | 10.849 | 58.3332 | 2.5798 | 31.728 | -29.7227 | 0 | 0.0741 | 18.9219
JETWAC | R16 | 41 | 3869.3392 | 0 | 3.2808 | 4453.8847 | 0 | 3.2808 | 584.5456 | 32807.7755 | 97480.8756 | 98031.5182 | -91794.1772 | 32807.7754 | 32807.7755 | 6250 | 0.0057297 | 0 | 0.0057297 | 0 | -1.4935 | 10.849 | 57.9332 | 3.5317 | 31.153 | -30.5234 | 0 | 0.0741 | 18.673
JETWAC | R16 | 42 | 4453.8847 | 0 | 3.2808 | 4895.1855 | 0 | 3.2808 | 441.3008 | 32807.7755 | 98031.5182 | 98447.483 | -92378.7227 | 32807.7754 | 32807.7755 | 5000 | 0.0057297 | 0 | 0.0057297 | 0 | -1.4935 | 10.849 | 57.5332 | 4.7525 | 30.578 | -31.5876 | 0 | 0.0741 | 18.4297
JETWAC | R16 | 43 | 4895.1855 | 0 | 3.2808 | 5193.2415 | 0 | 3.2808 | 298.056 | 32807.7755 | 98447.483 | 98728.5514 | -92820.0235 | 32807.7754 | 32807.7755 | 3750 | 0.0057297 | 0 | 0.0057297 | 0 | -1.4935 | 10.849 | 57.1332 | 6.4569 | 30.003 | -33.1313 | 0 | 0.0741 | 18.1903
JETWAC | R17 | 1 | -81363.2829 | -328077.7538 | 18311.6034 | -81363.2829 | -76348.2804 | 6000 | 252030.3619 | 7615.7182 | 295910.0015 | 44439.0547 | 295811.9839 | 6561.5551 | 7615.7182 | 533.14 | 42.4744 | -2.8 | 30.5055 | 0 | 0.061258 | 0.18769 | 72.1839 | -2.4047 | 53.4398 | -23.1278 | 0 | 0.0741 | 46.5991
JETWAC | R17 | 2 | -81363.2829 | -76348.2804 | 6000 | -81363.2829 | -40178.3825 | 4231 | 36213.1313 | 7615.7182 | 44439.0547 | 10736.909 | 43781.6219 | 6561.5551 | 7615.7182 | 500.6352 | 32.8458 | -2.8 | 30.5055 | 0 | 0.061258 | 0.47647 | 72.1709 | -2.29 | 53.4268 | -7.2842 | 0 | 0.0741 | 62.2557
JETWAC | R17 | 3 | -81363.2829 | -40178.3825 | 4231 | -81363.2829 | -20668.8985 | 3276.8287 | 19532.8034 | 7615.7182 | 10736.909 | 14182.5225 | 7568.4906 | 6561.5551 | 7615.7182 | 493.5714 | 30.5055 | -2.8 | 30.5055 | 0 | 0.061258 | 0.56619 | 72.1681 | -2.2652 | 53.4239 | -1.5163 | 0 | 0.0741 | 67.9557
JETWAC | R17 | 4 | -81363.2829 | -20668.8985 | 3276.8287 | -81048.3283 | -17079.7279 | 3100.6148 | 3607.2695 | 8510.8661 | 14182.5225 | 17204.8048 | -11345.0034 | 7597.5625 | 8510.8661 | 482.1938 | 23.3554 | -2.8 | 26.7868 | 0 | -0.069625 | 0.95481 | 71.0331 | -2.2255 | 51.7357 | -13.1454 | 0 | 0.0741 | 54.7118
JETWAC | R17 | 5 | -81048.3283 | -17079.7279 | 3100.6148 | -80516.394 | -15092.4664 | 3000 | 2059.681 | 10778.1465 | 17204.8048 | 18854.4314 | -13410.3268 | 10100.9595 | 10778.1465 | 478.7104 | 17.0837 | -2.8 | 20.4183 | 0 | -0.32812 | 1.605 | 68.5784 | -2.2134 | 48.0479 | -15.5221 | 0 | 0.0741 | 48.9838
JETWAC | R17 | 6 | -80516.394 | -15092.4664 | 3000 | -80257.8248 | -14126.4736 | 3000 | 1000 | 10537.0481 | 18854.4314 | 19691.6233 | -15635.223 | 10100.9595 | 10537.0481 | 476.71 | 16.5415 | 0 | 16.5415 | 0 | -0.50489 | 1.6862 | 68.823 | -2.2065 | 48.4225 | -19.4865 | 0 | 0.0741 | 45.0131
JETWAC | R17 | 7 | -80257.8248 | -14126.4736 | 3000 | -80116.5875 | -13598.8229 | 3000 | 546.2264 | 10537.0481 | 19691.6233 | 20155.1876 | -16635.223 | 10100.9595 | 10537.0481 | 450.59 | 16.5415 | 0 | 16.5415 | 0 | -0.50489 | 1.6862 | 68.8126 | -2.1719 | 48.4121 | -22.4671 | 0 | 0.0741 | 42.0565
JETWAC | R17 | 8 | -80116.5875 | -13598.8229 | 3000 | -78594.3067 | -10334.4492 | 3000 | 3601.8709 | 13278.5818 | 20155.1876 | 22987.6933 | -15162.8115 | 12935.2517 | 13278.5818 | 450.59 | 13.0574 | 0 | 13.0574 | 0 | -0.67886 | 2.36 | 66.3033 | -2.1528 | 44.5743 | -13.632 | 0 | 0.0741 | 47.5537
JETWAC | R17 | 9 | -78594.3067 | -10334.4492 | 3000 | -76839.9932 | -7828.2871 | 3000 | 3059.1607 | 16273.5209 | 22987.6933 | 25241.4215 | -16235.965 | 15994.6079 | 16273.5209 | 450.59 | 10.6232 | 0 | 10.6232 | 0 | -0.81251 | 3.0442 | 64.0827 | -2.0226 | 41.1764 | -14.5079 | 0 | 0.0741 | 43.7697
JETWAC | R17 | 10 | -76839.9932 | -7828.2871 | 3000 | -76527.4168 | -7381.7495 | 3000 | 545.0687 | 16273.5209 | 25241.4215 | 25660.491 | -19295.1257 | 15994.6079 | 16273.5209 | 450.59 | 10.6232 | 0 | 10.6232 | 0 | -0.81251 | 3.0442 | 64.0827 | -1.9055 | 41.1764 | -22.3967 | 0 | 0.0741 | 35.9979
JETWAC | R17 | 11 | -76527.4168 | -7381.7495 | 3000 | -73981.5335 | -4835.8661 | 3000 | 3600.4228 | 19432.1335 | 25660.491 | 28144.2788 | -16758.669 | 19199.1617 | 19432.1335 | 450.59 | 8.881 | 0 | 8.881 | 0 | -0.91689 | 3.6877 | 62.0159 | -1.8839 | 37.9966 | -14.2306 | 0 | 0.0741 | 41.3708
JETWAC | R17 | 12 | -73981.5335 | -4835.8661 | 3000 | -71835.3637 | -3333.5472 | 3000 | 2619.7341 | 22644.7318 | 28144.2788 | 29774.6443 | -16712.7661 | 22445.1304 | 22644.7318 | 450.59 | 7.613 | 0 | 7.613 | 0 | -0.99884 | 4.2601 | 60.2332 | -1.736 | 35.254 | -16.0256 | 0 | 0.0741 | 37.2867
JETWAC | R17 | 13 | -71835.3637 | -3333.5472 | 3000 | -71028.8337 | -2768.9762 | 3000 | 984.4953 | 22644.7318 | 29774.6443 | 30423.0864 | -19332.5002 | 22445.1304 | 22644.7318 | 450.59 | 7.613 | 0 | 7.613 | 0 | -0.99884 | 4.2601 | 60.2332 | -1.6216 | 35.254 | -20.4558 | 0 | 0.0741 | 32.9709
JETWAC | R17 | 14 | -71028.8337 | -2768.9762 | 3000 | -67764.46 | -1246.6955 | 3000 | 3601.8709 | 25804.5669 | 30423.0864 | 32474.9889 | -16114.8537 | 25629.5859 | 25804.5669 | 450.59 | 6.6762 | 0 | 6.6762 | 0 | -1.0632 | 4.7507 | 58.7112 | -1.577 | 32.9124 | -15.1787 | 0 | 0.0741 | 36.2157
JETWAC | R17 | 15 | -67764.46 | -1246.6955 | 3000 | -66086.6979 | -797.6055 | 3000 | 1736.8268 | 28824.6943 | 32474.9889 | 33310.6998 | -14958.6732 | 28668.1531 | 28824.6943 | 450.59 | 5.974 | 0 | 5.974 | 0 | -1.1138 | 5.1617 | 57.4215 | -1.4056 | 30.9284 | -18.7727 | 0 | 0.0741 | 31.0418
JETWAC | R17 | 16 | -66086.6979 | -797.6055 | 3000 | -64283.5551 | -314.9546 | 3000 | 1866.6216 | 28824.6943 | 33310.6998 | 34284.3311 | -16695.5001 | 28668.1531 | 28824.6943 | 450.59 | 5.974 | 0 | 5.974 | 0 | -1.1138 | 5.1617 | 57.4215 | -1.3179 | 30.9284 | -18.5448 | 0 | 0.0741 | 31.3575
JETWAC | R17 | 17 | -64283.5551 | -314.9546 | 3000 | -60694.3844 | 0 | 3000 | 3602.963 | 31591.7503 | 34284.3311 | 35838.07 | -13318.2833 | 31448.9855 | 31591.7503 | 450.59 | 5.4491 | 0 | 5.4491 | 0 | -1.1529 | 5.4958 | 56.3535 | -1.2195 | 29.2853 | -16.0725 | 0 | 0.0741 | 32.487
JETWAC | R17 | 18 | -60694.3844 | 0 | 3000 | -60282.8084 | 0 | 3000 | 411.576 | 32944.6525 | 35838.07 | 36002.0714 | -14107.3434 | 32807.7754 | 32944.6525 | 450.59 | 5.2247 | 0 | 5.2247 | 0 | -1.17 | 5.6461 | 55.8649 | -1.0158 | 28.5336 | -25.7046 | 0 | 0.0741 | 22.4025
JETWAC | R17 | 19 | -60282.8084 | 0 | 3000 | -59282.8084 | 0 | 3000 | 1000 | 32944.6525 | 36002.0714 | 36416.8503 | -14518.9195 | 32807.7754 | 32944.6525 | 450.59 | 5.2247 | 0 | 5.2247 | 0 | -1.17 | 5.6461 | 55.8649 | -0.99132 | 28.5336 | -21.8695 | 0 | 0.0741 | 26.2622
JETWAC | R17 | 20 | -59282.8084 | 0 | 3000 | -56291.3386 | 0 | 3000 | 2991.4698 | 32944.6525 | 36416.8503 | 37788.684 | -15518.9195 | 32807.7754 | 32944.6525 | 417.9 | 5.2247 | 0 | 5.2247 | 0 | -1.17 | 5.6461 | 55.8518 | -0.93023 | 28.5205 | -17.1735 | 0 | 0.0741 | 31.0062
JETWAC | R17 | 21 | -56291.3386 | 0 | 3000 | -55291.3386 | 0 | 2947.5066 | 1001.3768 | 33046.6484 | 37788.684 | 38284.3729 | -18327.6748 | 32807.7754 | 33046.6484 | 417.9 | 5.2318 | -3.0049 | 6.8932 | 0 | -1.048 | 5.6412 | 55.8158 | -0.7367 | 28.4651 | -22.0052 | 0 | 0.0741 | 26.4589
JETWAC | R17 | 22 | -55291.3386 | 0 | 2947.5066 | -45625 | 0 | 2440.9449 | 9679.6026 | 33046.4432 | 38284.3729 | 43972.6027 | -19329.4025 | 32807.7754 | 33046.4432 | 235.08 | 5.1408 | -2.9998 | 6.8902 | 0 | -1.0482 | 5.7035 | 55.7428 | -0.7094 | 28.3921 | -12.374 | 0 | 0.0741 | 35.9818
JETWAC | R17 | 23 | -45625 | 0 | 2440.9449 | -44625 | 0 | 2388.4514 | 1001.3768 | 33046.7512 | 43972.6027 | 44639.5534 | -29008.6542 | 32807.7754 | 33046.7512 | 230.29 | 4.2609 | -3.0049 | 6.8947 | 0 | -1.0479 | 6.347 | 55.7407 | -0.4292 | 28.39 | -22.4855 | 0 | 0.0741 | 25.5052
JETWAC | R17 | 24 | -44625 | 0 | 2388.4514 | -40084.5956 | 0 | 2150.5906 | 4546.6306 | 33046.3711 | 44639.5534 | 47814.7931 | -30010.4496 | 32807.7754 | 33046.3711 | 306.54 | 4.1696 | -2.9988 | 6.8892 | 0 | -1.0483 | 6.4184 | 55.7714 | -0.3596 | 28.4207 | -16.0689 | 0 | 0.0741 | 31.9503
JETWAC | R17 | 25 | -40084.5956 | 0 | 2150.5906 | -35919.9475 | 0 | 1932.4147 | 4170.359 | 33046.3711 | 47814.7931 | 50910.4822 | -34557.0802 | 32807.7754 | 33046.3711 | 303.705 | 3.7556 | -2.9988 | 6.8892 | 0 | -1.0483 | 6.7534 | 55.7702 | -0.011417 | 28.4196 | -16.7068 | 0 | 0.0741 | 31.3244
JETWAC | R17 | 26 | -35919.9475 | 0 | 1932.4147 | -34919.9475 | 0 | 1879.9213 | 1001.3768 | 33046.8617 | 50910.4822 | 51676.3063 | -38727.0206 | 32807.7754 | 33046.8617 | 300.87 | 3.3755 | -3.0049 | 6.8962 | 0 | -1.0478 | 7.0783 | 55.7689 | 0.36713 | 28.4182 | -23.07 | 0 | 0.0741 | 25.014
JETWAC | R17 | 27 | -34919.9475 | 0 | 1879.9213 | -29515.748 | 0 | 1596.7848 | 5411.6114 | 33046.3791 | 51676.3063 | 55943.8988 | -39728.7989 | 32807.7754 | 33046.3791 | 765 | 3.284 | -2.9991 | 6.8893 | 0 | -1.0483 | 7.1592 | 55.9548 | 0.39594 | 28.6041 | -15.9614 | 0 | 0.0741 | 32.2559
JETWAC | R17 | 28 | -29515.748 | 0 | 1596.7848 | -28515.748 | 0 | 1544.2913 | 1001.3768 | 33046.9275 | 55943.8988 | 56754.9724 | -45140.0089 | 32807.7754 | 33046.9275 | 755.66 | 2.7903 | -3.0049 | 6.8972 | 0 | -1.0477 | 7.6133 | 55.9508 | 0.55787 | 28.6001 | -23.5187 | 0 | 0.0741 | 24.403
JETWAC | R17 | 29 | -28515.748 | 0 | 1544.2913 | -17951.4872 | 0 | 990.6509 | 10578.7582 | 33046.4496 | 56754.9724 | 65645.1169 | -46141.7279 | 32807.7754 | 33046.4496 | 5011.09 | 2.6987 | -3 | 6.8903 | 0 | -1.0482 | 7.701 | 57.4523 | 0.5612 | 30.4531 | -13.7126 | 0 | 0.0741 | 35.6258
JETWAC | R17 | 30 | -17951.4872 | 0 | 990.6509 | -12025.8485 | 0 | 680.1065 | 5933.7704 | 33046.4496 | 65645.1169 | 70835.1869 | -56720.4861 | 32807.7754 | 33046.4496 | 4911.3316 | 1.7319 | -3 | 6.8903 | 0 | -1.0482 | 8.6981 | 57.4204 | 0.59754 | 30.4073 | -16.9795 | 0 | 0.0741 | 31.3661
JETWAC | R17 | 31 | -12025.8485 | 0 | 680.1065 | -8030.7347 | 0 | 470.7348 | 4000.5964 | 33046.4496 | 70835.1869 | 74397.1589 | -62654.2565 | 32807.7754 | 33046.4496 | 4854.4784 | 1.1892 | -3 | 6.8903 | 0 | -1.0482 | 9.3195 | 57.4022 | 0.6182 | 30.3811 | -19.1623 | 0 | 0.0741 | 28.5644
JETWAC | R17 | 32 | -8030.7347 | 0 | 470.7348 | -5054.5089 | 0 | 314.76 | 2980.31 | 33046.4496 | 74397.1589 | 77078.6855 | -66654.8529 | 32807.7754 | 33046.4496 | 4815.7688 | 0.82317 | -3 | 6.8903 | 0 | -1.0482 | 9.7659 | 57.3898 | 0.63224 | 30.3633 | -20.7767 | 0 | 0.0741 | 26.5053
JETWAC | R17 | 33 | -5054.5089 | 0 | 314.76 | -2694.9786 | 0 | 191.1043 | 2362.7683 | 33046.4496 | 77078.6855 | 79219.7573 | -69635.1629 | 32807.7754 | 33046.4496 | 4786.7279 | 0.55044 | -3 | 6.8903 | 0 | -1.0482 | 10.1136 | 57.3805 | 0.64275 | 30.3499 | -22.0441 | 0 | 0.0741 | 24.8914
JETWAC | R17 | 34 | -2694.9786 | 0 | 191.1043 | -710.8281 | 0 | 87.1211 | 1986.8734 | 33046.4496 | 79219.7573 | 81029.7424 | -71997.9313 | 32807.7754 | 33046.4496 | 4763.5787 | 0.3342 | -3 | 6.8903 | 0 | -1.0482 | 10.3988 | 57.3731 | 0.65113 | 30.3393 | -23.0085 | 0 | 0.0741 | 23.6427
JETWAC | R17 | 35 | -710.8281 | 0 | 87.1211 | 0 | 0 | 49.8688 | 711.8035 | 33046.4496 | 81029.7424 | 81680.1757 | -73984.8046 | 32807.7754 | 33046.4496 | 4744.0249 | 0.15236 | -3 | 6.8903 | 0 | -1.0482 | 10.6455 | 57.3668 | 0.65819 | 30.3303 | -27.5982 | 0 | 0.0741 | 18.8072
JETWAC | R17 | 36 | 0 | 0 | 49.8688 | 952.0997 | 0 | 3.2808 | 953.2389 | 33016.3856 | 81680.1757 | 82552.968 | -74709.9015 | 32807.7754 | 33016.3856 | 4737 | 0.087195 | -2.8013 | 6.4442 | 0 | -1.0797 | 10.7354 | 57.3752 | 0.66073 | 30.3434 | -26.4167 | 0 | 0.0741 | 19.8782
JETWAC | R17 | 37 | 952.0997 | 0 | 3.2808 | 1256.2336 | 0 | 3.2808 | 304.1339 | 32807.7755 | 82552.968 | 82832.1413 | -75753.8276 | 32807.7754 | 32807.7755 | 4724.14 | 0.0057297 | 0 | 0.0057297 | 0 | -1.4935 | 10.849 | 57.4449 | 0.79328 | 30.4511 | -31.4776 | 0 | 0.0741 | 14.4922
JETWAC | R17 | 38 | 1256.2336 | 0 | 3.2808 | 2270.5136 | 0 | 3.2808 | 1014.28 | 32807.7755 | 82832.1413 | 83764.4348 | -76057.9615 | 32807.7754 | 32807.7755 | 10000 | 0.0057297 | 0 | 0.0057297 | 0 | -1.4935 | 10.849 | 59.1332 | 1.1383 | 32.878 | -27.0046 | 0 | 0.0741 | 20.9984
JETWAC | R17 | 39 | 2270.5136 | 0 | 3.2808 | 3141.5488 | 0 | 3.2808 | 871.0352 | 32807.7755 | 83764.4348 | 84566.5685 | -77072.2415 | 32807.7754 | 32807.7755 | 8750 | 0.0057297 | 0 | 0.0057297 | 0 | -1.4935 | 10.849 | 58.7332 | 1.7995 | 32.303 | -27.5876 | 0 | 0.0741 | 20.6767
JETWAC | R17 | 40 | 3141.5488 | 0 | 3.2808 | 3869.3392 | 0 | 3.2808 | 727.7904 | 32807.7755 | 84566.5685 | 85237.8257 | -77943.2766 | 32807.7754 | 32807.7755 | 7500 | 0.0057297 | 0 | 0.0057297 | 0 | -1.4935 | 10.849 | 58.3332 | 2.5798 | 31.728 | -28.2794 | 0 | 0.0741 | 20.3652
JETWAC | R17 | 41 | 3869.3392 | 0 | 3.2808 | 4453.8847 | 0 | 3.2808 | 584.5456 | 32807.7755 | 85237.8257 | 85777.6327 | -78671.067 | 32807.7754 | 32807.7755 | 6250 | 0.0057297 | 0 | 0.0057297 | 0 | -1.4935 | 10.849 | 57.9332 | 3.5317 | 31.153 | -29.1345 | 0 | 0.0741 | 20.062
JETWAC | R17 | 42 | 4453.8847 | 0 | 3.2808 | 4895.1855 | 0 | 3.2808 | 441.3008 | 32807.7755 | 85777.6327 | 86185.5448 | -79255.6126 | 32807.7754 | 32807.7755 | 5000 | 0.0057297 | 0 | 0.0057297 | 0 | -1.4935 | 10.849 | 57.5332 | 4.7525 | 30.578 | -30.2523 | 0 | 0.0741 | 19.765
JETWAC | R17 | 43 | 4895.1855 | 0 | 3.2808 | 5193.2415 | 0 | 3.2808 | 298.056 | 32807.7755 | 86185.5448 | 86461.2356 | -79696.9134 | 32807.7754 | 32807.7755 | 3750 | 0.0057297 | 0 | 0.0057297 | 0 | -1.4935 | 10.849 | 57.1332 | 6.4569 | 30.003 | -31.8492 | 0 | 0.0741 | 19.4724
JETWAC | R18 | 1 | -81363.2829 | -328077.7538 | 18311.6034 | -81363.2829 | -76348.2804 | 6000 | 252030.3619 | 74835.9591 | 336994.9938 | 107053.0635 | 328580.5914 | 74801.7279 | 74835.9591 | 533.14 | 4.5915 | -2.8 | 1.733 | 0 | -1.4351 | 6.0961 | 46.3381 | -2.4047 | 13.8591 | -5.7326 | 0 | 0.0741 | 30.7437
JETWAC | R18 | 2 | -81363.2829 | -76348.2804 | 6000 | -81363.2829 | -40178.3825 | 4231 | 36213.1313 | 74835.9591 | 107053.0635 | 85014.718 | 76550.2295 | 74801.7279 | 74835.9591 | 500.6352 | 3.2412 | -2.8 | 1.733 | 0 | -1.4351 | 7.1973 | 46.3251 | -2.29 | 13.8461 | -11.5272 | 0 | 0.0741 | 23.9496
JETWAC | R18 | 3 | -81363.2829 | -40178.3825 | 4231 | -81363.2829 | -20668.8985 | 3276.8287 | 19532.8034 | 74835.9591 | 85014.718 | 77673.9304 | 40337.0982 | 74801.7279 | 74835.9591 | 482.1938 | 2.5113 | -2.8 | 1.733 | 0 | -1.4351 | 7.8839 | 46.3177 | -2.2255 | 13.8388 | -13.9758 | 0 | 0.0741 | 20.8715
JETWAC | R18 | 4 | -81363.2829 | -20668.8985 | 3276.8287 | -81048.3283 | -17079.7279 | 3100.6148 | 3607.2695 | 72734.6838 | 77673.9304 | 76482.7451 | 27256.2881 | 72708.6014 | 72734.6838 | 478.7104 | 2.4448 | -2.8 | 1.5345 | 0 | -1.4467 | 7.9501 | 46.6481 | -2.2134 | 14.3479 | -21.1088 | 0 | 0.0741 | 14.0033
JETWAC | R18 | 5 | -81048.3283 | -17079.7279 | 3100.6148 | -80516.394 | -15092.4664 | 3000 | 2059.681 | 67550.8831 | 76482.7451 | 75538.7367 | 35867.6524 | 67537.3899 | 67550.8831 | 476.71 | 2.5464 | -2.8 | 1.1452 | 0 | -1.4665 | 7.8493 | 47.5088 | -2.2065 | 15.6725 | -23.1646 | 0 | 0.0741 | 12.896
JETWAC | R18 | 6 | -80516.394 | -15092.4664 | 3000 | -80257.8248 | -14126.4736 | 3000 | 1000 | 67603.9868 | 75538.7367 | 75097.9189 | 33701.6574 | 67537.3899 | 67603.9868 | 450.59 | 2.5434 | 0 | 2.5434 | 0 | -1.3797 | 7.8523 | 47.4892 | -2.1719 | 15.6479 | -26.2934 | 0 | 0.0741 | 9.866
JETWAC | R18 | 7 | -80257.8248 | -14126.4736 | 3000 | -80116.5875 | -13598.8229 | 3000 | 546.2264 | 67603.9868 | 75097.9189 | 74861.6776 | 32701.6574 | 67537.3899 | 67603.9868 | 450.59 | 2.5434 | 0 | 2.5434 | 0 | -1.3797 | 7.8523 | 47.4892 | -2.1528 | 15.6479 | -28.9134 | 0 | 0.0741 | 7.2651
JETWAC | R18 | 8 | -80116.5875 | -13598.8229 | 3000 | -78594.3067 | -10334.4492 | 3000 | 3601.8709 | 60989.36 | 74861.6776 | 72832.123 | 43411.6199 | 60915.532 | 60989.36 | 450.59 | 2.8195 | 0 | 2.8195 | 0 | -1.3589 | 7.5856 | 48.689 | -2.0226 | 17.4937 | -20.2332 | 0 | 0.0741 | 17.5628
JETWAC | R18 | 9 | -78594.3067 | -10334.4492 | 3000 | -76839.9932 | -7828.2871 | 3000 | 3059.1607 | 53169.8139 | 72832.123 | 70776.6978 | 49774.3813 | 53085.112 | 53169.8139 | 450.59 | 3.2345 | 0 | 3.2345 | 0 | -1.3266 | 7.2033 | 50.2877 | -1.9055 | 19.9532 | -20.3604 | 0 | 0.0741 | 19.566
JETWAC | R18 | 10 | -76839.9932 | -7828.2871 | 3000 | -76527.4168 | -7381.7495 | 3000 | 545.0687 | 53169.8139 | 70776.6978 | 70418.1229 | 46715.2206 | 53085.112 | 53169.8139 | 450.59 | 3.2345 | 0 | 3.2345 | 0 | -1.3266 | 7.2033 | 50.2877 | -1.8839 | 19.9532 | -27.8114 | 0 | 0.0741 | 12.1365
JETWAC | R18 | 11 | -76527.4168 | -7381.7495 | 3000 | -73981.5335 | -4835.8661 | 3000 | 3600.4228 | 44355.2202 | 70418.1229 | 67659.7302 | 54693.0204 | 44253.6502 | 44355.2202 | 450.59 | 3.8782 | 0 | 3.8782 | 0 | -1.2755 | 6.6522 | 52.3997 | -1.736 | 23.2025 | -19.0634 | 0 | 0.0741 | 23.7467
JETWAC | R18 | 12 | -73981.5335 | -4835.8661 | 3000 | -71835.3637 | -3333.5472 | 3000 | 2619.7341 | 34830.5604 | 67659.7302 | 65427.6901 | 58005.7855 | 34701.123 | 34830.5604 | 450.59 | 4.9411 | 0 | 4.9411 | 0 | -1.1918 | 5.8428 | 55.2163 | -1.6216 | 27.5357 | -20.2005 | 0 | 0.0741 | 26.4337
JETWAC | R18 | 13 | -71835.3637 | -3333.5472 | 3000 | -71028.8337 | -2768.9762 | 3000 | 984.4953 | 34830.5604 | 65427.6901 | 64596.4182 | 55386.0514 | 34701.123 | 34830.5604 | 450.59 | 4.9411 | 0 | 4.9411 | 0 | -1.1918 | 5.8428 | 55.2163 | -1.577 | 27.5357 | -24.3195 | 0 | 0.0741 | 22.3593
JETWAC | R18 | 14 | -71028.8337 | -2768.9762 | 3000 | -67764.46 | -1246.6955 | 3000 | 3601.8709 | 24917.9314 | 64596.4182 | 61289.0678 | 59596.9289 | 24736.6794 | 24917.9314 | 450.59 | 6.9149 | 0 | 6.9149 | 0 | -1.0465 | 4.6197 | 59.1185 | -1.4056 | 33.5392 | -19.7422 | 0 | 0.0741 | 32.3787
JETWAC | R18 | 15 | -67764.46 | -1246.6955 | 3000 | -66086.6979 | -797.6055 | 3000 | 1736.8268 | 14925.4941 | 61289.0678 | 59606.03 | 59443.9185 | 14620.8883 | 14925.4941 | 450.59 | 11.5953 | 0 | 11.5953 | 0 | -0.75765 | 2.7447 | 65.0346 | -1.3179 | 42.6339 | -28.0177 | 0 | 0.0741 | 32.2708
JETWAC | R18 | 16 | -66086.6979 | -797.6055 | 3000 | -64283.5551 | -314.9546 | 3000 | 1866.6216 | 14925.4941 | 59606.03 | 57800.7654 | 57707.0917 | 14620.8883 | 14925.4941 | 450.59 | 11.5953 | 0 | 11.5953 | 0 | -0.75765 | 2.7447 | 65.0346 | -1.2195 | 42.6339 | -27.2764 | 0 | 0.0741 | 33.1105
JETWAC | R18 | 17 | -64283.5551 | -314.9546 | 3000 | -60694.3844 | 0 | 3000 | 3602.963 | 5602.8794 | 57800.7654 | 54215.8945 | 57528.5688 | 4732.0458 | 5602.8794 | 450.59 | 32.3737 | 0 | 32.3737 | 0 | 0.12043 | 0.49363 | 75.1903 | -1.0158 | 57.8808 | -37.471 | 0 | 0.0741 | 36.4044
JETWAC | R18 | 18 | -60694.3844 | 0 | 3000 | -60282.8084 | 0 | 3000 | 411.576 | 3000 | 54215.8945 | 53804.9539 | 54132.8294 | 0 | 3000 | 450.59 | 90 | 0 | 90 | 0 | 0 | 0 | 80.8705 | -0.99132 | 66.0081 | -53.5243 | 0 | 0.0741 | 26.429
JETWAC | R18 | 19 | -60282.8084 | 0 | 3000 | -59282.8084 | 0 | 3000 | 1000 | 3000 | 53804.9539 | 52806.5389 | 53721.2533 | 0 | 3000 | 417.9 | 90 | 0 | 90 | 0 | 0 | 0 | 80.8574 | -0.93023 | 65.995 | -49.4411 | 0 | 0.0741 | 30.5602
JETWAC | R18 | 20 | -59282.8084 | 0 | 3000 | -56291.3386 | 0 | 3000 | 2991.4698 | 3000 | 52806.5389 | 49820.1904 | 52721.2533 | 0 | 3000 | 417.9 | 90 | 0 | 90 | 0 | 0 | 0 | 80.8574 | -0.7367 | 65.995 | -44.0141 | 0 | 0.0741 | 36.1806
JETWAC | R18 | 21 | -56291.3386 | 0 | 3000 | -55291.3386 | 0 | 2947.5066 | 1001.3768 | 388.9771 | 49820.1904 | 48818.8447 | 49818.6718 | 0 | 388.9771 | 235.08 | 90 | -3.0049 | 90 | 0 | 0 | 0 | 96.1553 | -0.7094 | 89.1883 | -71.7159 | 0 | 0.0741 | 23.804
JETWAC | R18 | 22 | -55291.3386 | 0 | 2947.5066 | -45625 | 0 | 2440.9449 | 9679.6026 | 393.2967 | 48818.8447 | 39139.6339 | 48817.2604 | 0 | 393.2967 | 230.29 | 90 | -2.9998 | 90 | 0 | 0 | 0 | 96.0896 | -0.4292 | 89.0701 | -59.5407 | 0 | 0.0741 | 36.1938
JETWAC | R18 | 23 | -45625 | 0 | 2440.9449 | -44625 | 0 | 2388.4514 | 1001.3768 | 389.8336 | 39139.6339 | 38138.308 | 39137.6925 | 0 | 389.8336 | 306.54 | 90 | -3.0049 | 90 | 0 | 0 | 0 | 96.1712 | -0.3596 | 89.1937 | -67.4452 | 0 | 0.0741 | 28.4405
JETWAC | R18 | 24 | -44625 | 0 | 2388.4514 | -40084.5956 | 0 | 2150.5906 | 4546.6306 | 393.8591 | 38138.308 | 33591.9527 | 38136.2743 | 0 | 393.8591 | 303.705 | 90 | -2.9988 | 90 | 0 | 0 | 0 | 96.1108 | -0.011417 | 89.0844 | -59.3783 | 0 | 0.0741 | 36.7952
JETWAC | R18 | 25 | -40084.5956 | 0 | 2150.5906 | -35919.9475 | 0 | 1932.4147 | 4170.359 | 393.8591 | 33591.9527 | 29421.921 | 33589.6437 | 0 | 393.8591 | 300.87 | 90 | -2.9988 | 90 | 0 | 0 | 0 | 96.1096 | 0.36713 | 89.0833 | -57.4987 | 0 | 0.0741 | 39.0521
JETWAC | R18 | 26 | -35919.9475 | 0 | 1932.4147 | -34919.9475 | 0 | 1879.9213 | 1001.3768 | 390.7537 | 29421.921 | 28420.6355 | 29419.326 | 0 | 390.7537 | 765 | 90 | -3.0049 | 90 | 0 | 0 | 0 | 96.341 | 0.39594 | 89.3523 | -62.38 | 0 | 0.0741 | 34.431
JETWAC | R18 | 27 | -34919.9475 | 0 | 1879.9213 | -29515.748 | 0 | 1596.7848 | 5411.6114 | 393.6303 | 28420.6355 | 23009.6653 | 28417.9095 | 0 | 393.6303 | 755.66 | 90 | -2.9991 | 90 | 0 | 0 | 0 | 96.2949 | 0.55787 | 89.2713 | -52.7522 | 0 | 0.0741 | 44.1747
JETWAC | R18 | 28 | -29515.748 | 0 | 1596.7848 | -28515.748 | 0 | 1544.2913 | 1001.3768 | 391.3015 | 23009.6653 | 22008.4398 | 23006.3378 | 0 | 391.3015 | 5011.09 | 90 | -3.0049 | 90 | 0 | 0 | 0 | 97.8304 | 0.5612 | 91.1867 | -59.0595 | 0 | 0.0741 | 39.4062
JETWAC | R18 | 29 | -28515.748 | 0 | 1544.2913 | -17951.4872 | 0 | 990.6509 | 10578.7582 | 393.2001 | 22008.4398 | 11432.9324 | 22004.9271 | 0 | 393.2001 | 4911.3316 | 90 | -3 | 90 | 0 | 0 | 0 | 97.7706 | 0.59754 | 91.0898 | -42.051 | 0 | 0.0741 | 56.3913
JETWAC | R18 | 30 | -17951.4872 | 0 | 990.6509 | -12025.8485 | 0 | 680.1065 | 5933.7704 | 393.2001 | 11432.9324 | 5506.4551 | 11426.169 | 0 | 393.2001 | 4854.4784 | 90 | -3 | 90 | 0 | 0 | 0 | 97.7524 | 0.6182 | 91.0636 | -32.4313 | 0 | 0.0741 | 66.0134
JETWAC | R18 | 31 | -12025.8485 | 0 | 680.1065 | -8030.7347 | 0 | 470.7348 | 4000.5964 | 393.2001 | 5506.4551 | 1542.7508 | 5492.3985 | 0 | 393.2001 | 4815.7688 | 90 | -3 | 90 | 0 | 0 | 0 | 97.74 | 0.63224 | 91.0458 | -16.2543 | 0 | 0.0741 | 82.192
JETWAC | R18 | 32 | -8030.7347 | 0 | 470.7348 | -5054.5089 | 0 | 314.76 | 2980.31 | 393.2001 | 1542.7508 | 1539.5655 | 1491.8021 | 0 | 393.2001 | 4801.2542 | 90 | -3 | 90 | 0 | 0 | 0 | 97.7353 | 0.63749 | 91.0392 | -0.21756 | 0 | 0.0741 | 98.2294
JETWAC | R18 | 33 | -5054.5089 | 0 | 314.76 | -2694.9786 | 0 | 191.1043 | 2362.7683 | 393.2001 | 1539.5655 | 3871.2963 | -1488.5079 | 0 | 393.2001 | 4786.7279 | 90 | -3 | 90 | 0 | 0 | 0 | 97.7307 | 0.64275 | 91.0325 | -16.4412 | 0 | 0.0741 | 82.0063
JETWAC | R18 | 34 | -2694.9786 | 0 | 191.1043 | -710.8281 | 0 | 87.1211 | 1986.8734 | 393.2001 | 3871.2963 | 5851.3756 | -3851.2762 | 0 | 393.2001 | 4763.5787 | 90 | -3 | 90 | 0 | 0 | 0 | 97.7233 | 0.65113 | 91.0218 | -28.88 | 0 | 0.0741 | 69.5685
JETWAC | R18 | 35 | -710.8281 | 0 | 87.1211 | 0 | 0 | 49.8688 | 711.8035 | 393.2001 | 5851.3756 | 6561.7446 | -5838.1496 | 0 | 393.2001 | 4744.0249 | 90 | -3 | 90 | 0 | 0 | 0 | 97.717 | 0.65819 | 91.0128 | -38.0436 | 0 | 0.0741 | 60.4058
JETWAC | R18 | 36 | 0 | 0 | 49.8688 | 952.0997 | 0 | 3.2808 | 953.2389 | 370.494 | 6561.7446 | 7513.6555 | -6551.2767 | 0 | 370.494 | 4737 | 90 | -2.8013 | 90 | 0 | 0 | 0 | 98.058 | 0.66073 | 91.636 | -39.7509 | 0 | 0.0741 | 59.042
JETWAC | R18 | 37 | 952.0997 | 0 | 3.2808 | 1256.2336 | 0 | 3.2808 | 304.1339 | 3.2808 | 7513.6555 | 7817.7894 | -7513.6548 | 0 | 3.2808 | 4724.14 | 90 | 0 | 90 | 0 | 0 | 0 | 105.7033 | 0.79328 | 105.5903 | -65.1127 | 0 | 0.0741 | 41.458
JETWAC | R18 | 38 | 1256.2336 | 0 | 3.2808 | 2270.5136 | 0 | 3.2808 | 1014.28 | 3.2808 | 7817.7894 | 8832.0693 | -7817.7887 | 0 | 3.2808 | 10000 | 90 | 0 | 90 | 0 | 0 | 0 | 107.3916 | 1.1383 | 108.0172 | -63.4808 | 0 | 0.0741 | 45.1231
JETWAC | R18 | 39 | 2270.5136 | 0 | 3.2808 | 3141.5488 | 0 | 3.2808 | 871.0352 | 3.2808 | 8832.0693 | 9703.1044 | -8832.0687 | 0 | 3.2808 | 8750 | 90 | 0 | 90 | 0 | 0 | 0 | 106.9916 | 1.7995 | 107.4422 | -65.5019 | 0 | 0.0741 | 43.3632
JETWAC | R18 | 40 | 3141.5488 | 0 | 3.2808 | 3869.3392 | 0 | 3.2808 | 727.7904 | 3.2808 | 9703.1044 | 10430.8948 | -9703.1039 | 0 | 3.2808 | 7500 | 90 | 0 | 90 | 0 | 0 | 0 | 106.5916 | 2.5798 | 106.8672 | -67.2074 | 0 | 0.0741 | 42.038
JETWAC | R18 | 41 | 3869.3392 | 0 | 3.2808 | 4453.8847 | 0 | 3.2808 | 584.5456 | 3.2808 | 10430.8948 | 11015.4403 | -10430.8942 | 0 | 3.2808 | 6250 | 90 | 0 | 90 | 0 | 0 | 0 | 106.1916 | 3.5317 | 106.2922 | -68.7393 | 0 | 0.0741 | 41.0581
JETWAC | R18 | 42 | 4453.8847 | 0 | 3.2808 | 4895.1855 | 0 | 3.2808 | 441.3008 | 3.2808 | 11015.4403 | 11456.7411 | -11015.4398 | 0 | 3.2808 | 5000 | 90 | 0 | 90 | 0 | 0 | 0 | 105.7916 | 4.7525 | 105.7172 | -70.252 | 0 | 0.0741 | 40.3662
JETWAC | R18 | 43 | 4895.1855 | 0 | 3.2808 | 5193.2415 | 0 | 3.2808 | 298.056 | 3.2808 | 11456.7411 | 11754.797 | -11456.7406 | 0 | 3.2808 | 3750 | 90 | 0 | 90 | 0 | 0 | 0 | 105.3916 | 6.4569 | 105.1422 | -71.9969 | 0 | 0.0741 | 39.9256
JETWAS | R02 | 1 | -328077.7538 | 0 | 14768.1679 | -148799.2126 | 0 | 6000 | 179492.8302 | 1434.7849 | 328410.6299 | 148921.5773 | 328407.4957 | 656.1555 | 1434.7849 | 533.14 | 83.7664 | -2.8 | 0 | 0 | -1.4935 | 0 | 87.0487 | -2.4047 | 74.8466 | -58.6817 | 0 | 0.0741 | 24.5429
JETWAS | R02 | 2 | -148799.2126 | 0 | 6000 | -112629.3146 | 0 | 4231 | 36213.1313 | 1434.7849 | 148921.5773 | 112710.6668 | 148914.6655 | 656.1555 | 1434.7849 | 500.6352 | 81.195 | -2.8 | 0 | 0 | -1.4935 | 0 | 87.0357 | -2.29 | 74.8336 | -57.0967 | 0 | 0.0741 | 26.2296
JETWAS | R02 | 3 | -112629.3146 | 0 | 4231 | -87459.6457 | 0 | 3000 | 25199.7539 | 1434.7849 | 112710.6668 | 87513.5427 | 112701.5342 | 656.1555 | 1434.7849 | 476.71 | 77.6769 | -2.8 | 0 | 0 | -1.4935 | 0 | 87.0261 | -2.2065 | 74.824 | -54.0754 | 0 | 0.0741 | 29.3248
JETWAS | R02 | 4 | -87459.6457 | 0 | 3000 | -86459.6457 | 0 | 3000 | 1000 | 3070.9184 | 87513.5427 | 86514.1657 | 87459.6457 | 656.1555 | 3070.9184 | 450.59 | 77.6626 | 0 | 77.6626 | 0 | 0.080339 | 0 | 80.6682 | -2.1719 | 65.7215 | -57.6667 | 0 | 0.0741 | 20.984
JETWAS | R02 | 5 | -86459.6457 | 0 | 3000 | -79252.3876 | 0 | 3000 | 7207.2581 | 3070.9184 | 86514.1657 | 79311.8622 | 86459.6457 | 656.1555 | 3070.9184 | 450.59 | 77.6626 | 0 | 77.6626 | 0 | 0.080339 | 0 | 80.6682 | -1.9055 | 65.7215 | -48.226 | 0 | 0.0741 | 30.6912
JETWAS | R02 | 6 | -79252.3876 | 0 | 3000 | -72487.1621 | 0 | 3000 | 6765.2256 | 3070.9184 | 79311.8622 | 72552.1826 | 79252.3876 | 656.1555 | 3070.9184 | 450.59 | 77.6626 | 0 | 77.6626 | 0 | 0.080339 | 0 | 80.6682 | -1.6216 | 65.7215 | -46.9763 | 0 | 0.0741 | 32.2247
JETWAS | R02 | 7 | -72487.1621 | 0 | 3000 | -66163.969 | 0 | 3000 | 6323.1931 | 3070.9184 | 72552.1826 | 66235.1971 | 72487.1621 | 656.1555 | 3070.9184 | 450.59 | 77.6626 | 0 | 77.6626 | 0 | 0.080339 | 0 | 80.6682 | -1.3179 | 65.7215 | -45.71 | 0 | 0.0741 | 33.7947
JETWAS | R02 | 8 | -66163.969 | 0 | 3000 | -60282.8084 | 0 | 3000 | 5881.1606 | 3070.9184 | 66235.1971 | 60360.9769 | 66163.969 | 656.1555 | 3070.9184 | 450.59 | 77.6626 | 0 | 77.6626 | 0 | 0.080339 | 0 | 80.6682 | -0.99132 | 65.7215 | -44.4335 | 0 | 0.0741 | 35.3978
JETWAS | R02 | 9 | -60282.8084 | 0 | 3000 | -59282.8084 | 0 | 3000 | 1000 | 3070.9184 | 60360.9769 | 59362.2937 | 60282.8084 | 656.1555 | 3070.9184 | 417.9 | 77.6626 | 0 | 77.6626 | 0 | 0.080339 | 0 | 80.6551 | -0.93023 | 65.7085 | -51.1933 | 0 | 0.0741 | 28.686
JETWAS | R02 | 10 | -59282.8084 | 0 | 3000 | -56291.3386 | 0 | 3000 | 2991.4698 | 3070.9184 | 59362.2937 | 56375.0418 | 59282.8084 | 656.1555 | 3070.9184 | 417.9 | 77.6626 | 0 | 77.6626 | 0 | 0.080339 | 0 | 80.6551 | -0.7367 | 65.7085 | -45.841 | 0 | 0.0741 | 34.2319
JETWAS | R02 | 11 | -56291.3386 | 0 | 3000 | -55291.3386 | 0 | 2947.5066 | 1001.3768 | 657.6976 | 56375.0418 | 55373.7344 | 56371.2052 | 656.1555 | 657.6976 | 235.08 | 77.4665 | -3.0049 | 3.9243 | 0 | -1.2718 | 0 | 92.7867 | -0.7094 | 83.5191 | -66.9847 | 0 | 0.0741 | 23.8949
JETWAS | R02 | 12 | -55291.3386 | 0 | 2947.5066 | -45625 | 0 | 2440.9449 | 9679.6026 | 658.0511 | 55373.7344 | 45694.9601 | 55369.8241 | 656.1555 | 658.0511 | 230.29 | 74.9736 | -2.9998 | 4.3499 | 0 | -1.2381 | 0 | 92.781 | -0.4292 | 83.5113 | -55.2498 | 0 | 0.0741 | 35.938
JETWAS | R02 | 13 | -45625 | 0 | 2440.9449 | -44625 | 0 | 2388.4514 | 1001.3768 | 657.7568 | 45694.9601 | 44693.6893 | 45690.2258 | 656.1555 | 657.7568 | 306.54 | 74.6588 | -3.0049 | 3.9988 | 0 | -1.2659 | 0 | 92.8147 | -0.3596 | 83.5467 | -63.3003 | 0 | 0.0741 | 27.963
JETWAS | R02 | 14 | -44625 | 0 | 2388.4514 | -40084.5956 | 0 | 2150.5906 | 4546.6306 | 658.1026 | 44693.6893 | 40147.6075 | 44688.8439 | 656.1555 | 658.1026 | 303.705 | 73.0547 | -2.9988 | 4.4084 | 0 | -1.2334 | 0 | 92.8098 | -0.011417 | 83.5398 | -55.5842 | 0 | 0.0741 | 36.0549
JETWAS | R02 | 15 | -40084.5956 | 0 | 2150.5906 | -35919.9475 | 0 | 1932.4147 | 4170.359 | 658.1026 | 40147.6075 | 35977.8737 | 40142.2133 | 656.1555 | 658.1026 | 300.87 | 71.2689 | -2.9988 | 4.4084 | 0 | -1.2334 | 0 | 92.8087 | 0.36713 | 83.5386 | -54.0764 | 0 | 0.0741 | 37.9401
JETWAS | R02 | 16 | -35919.9475 | 0 | 1932.4147 | -34919.9475 | 0 | 1879.9213 | 1001.3768 | 657.8216 | 35977.8737 | 34976.669 | 35971.8594 | 656.1555 | 657.8216 | 765 | 70.7838 | -3.0049 | 4.0787 | 0 | -1.2596 | 0 | 92.9974 | 0.39594 | 83.729 | -59.0971 | 0 | 0.0741 | 33.1107
JETWAS | R02 | 17 | -34919.9475 | 0 | 1879.9213 | -29515.748 | 0 | 1596.7848 | 5411.6114 | 658.0828 | 34976.669 | 29566.1909 | 34970.4776 | 656.1555 | 658.0828 | 755.66 | 67.6887 | -2.9991 | 4.3861 | 0 | -1.2352 | 0 | 92.9908 | 0.55787 | 83.7209 | -50.0235 | 0 | 0.0741 | 42.364
JETWAS | R02 | 18 | -29515.748 | 0 | 1596.7848 | -28515.748 | 0 | 1544.2913 | 1001.3768 | 657.8608 | 29566.1909 | 28565.0707 | 29558.8711 | 656.1555 | 657.8608 | 5011.09 | 67.0082 | -3.0049 | 4.1263 | 0 | -1.2558 | 0 | 94.4945 | 0.5612 | 85.5774 | -56.6893 | 0 | 0.0741 | 37.1847
JETWAS | R02 | 19 | -28515.748 | 0 | 1544.2913 | -17951.4872 | 0 | 990.6509 | 10578.7582 | 658.0427 | 28565.0707 | 17990.7705 | 28557.4901 | 656.1555 | 658.0427 | 4911.3316 | 56.5178 | -3 | 4.3403 | 0 | -1.2388 | 0 | 94.4606 | 0.59754 | 85.5285 | -41.8008 | 0 | 0.0741 | 52.0926
JETWAS | R02 | 20 | -17951.4872 | 0 | 990.6509 | -12025.8485 | 0 | 680.1065 | 5933.7704 | 658.0427 | 17990.7705 | 12062.9233 | 17978.7319 | 656.1555 | 658.0427 | 4854.4784 | 46.0661 | -3 | 4.3403 | 0 | -1.2388 | 0.044155 | 94.4424 | 0.6182 | 85.5024 | -36.9103 | 0 | 0.0741 | 56.9414
JETWAS | R02 | 21 | -12025.8485 | 0 | 680.1065 | -8030.7347 | 0 | 470.7348 | 4000.5964 | 658.0427 | 12062.9233 | 8071.2348 | 12044.9615 | 656.1555 | 658.0427 | 4815.7688 | 35.6934 | -3 | 4.3403 | 0 | -1.2388 | 0.17494 | 94.43 | 0.63224 | 85.4845 | -31.7158 | 0 | 0.0741 | 62.0068
JETWAS | R02 | 22 | -8030.7347 | 0 | 470.7348 | -5054.5089 | 0 | 314.76 | 2980.31 | 658.0427 | 8071.2348 | 5106.6304 | 8044.3651 | 656.1555 | 658.0427 | 4786.7279 | 25.6578 | -3 | 4.3403 | 0 | -1.2388 | 0.36927 | 94.4207 | 0.64275 | 85.4712 | -25.6372 | 0 | 0.0741 | 67.8923
JETWAS | R02 | 23 | -5054.5089 | 0 | 314.76 | -2694.9786 | 0 | 191.1043 | 2362.7683 | 658.0427 | 5106.6304 | 2780.2824 | 5064.0551 | 656.1555 | 658.0427 | 4763.5787 | 16.2592 | -3 | 4.3403 | 0 | -1.2388 | 0.79512 | 94.4133 | 0.65113 | 85.4605 | -17.8098 | 0 | 0.0741 | 75.2948
JETWAS | R02 | 24 | -2694.9786 | 0 | 191.1043 | -710.8281 | 0 | 87.1211 | 1986.8734 | 658.0427 | 2780.2824 | 971.2912 | 2701.2868 | 656.1555 | 658.0427 | 4744.0249 | 7.5735 | -3 | 4.3403 | 0 | -1.2388 | 1.9662 | 94.407 | 0.65819 | 85.4515 | -7.1347 | 0 | 0.0741 | 84.7996
JETWAS | R02 | 25 | -710.8281 | 0 | 87.1211 | 0 | 0 | 49.8688 | 711.8035 | 658.0427 | 971.2912 | 658.0478 | 714.4134 | 656.1555 | 658.0427 | 4737 | 4.3521 | -3 | 4.3403 | 0 | -1.2388 | 2.8837 | 94.4048 | 0.66073 | 85.4483 | -5.4516 | 0 | 0.0741 | 85.5655
JETWAS | R02 | 26 | 0 | 0 | 49.8688 | 952.0997 | 0 | 3.2808 | 953.2389 | 658.0433 | 658.0478 | 1156.3065 | 2.4373 | 656.1555 | 658.0433 | 4736.9672 | 4.341 | -2.8013 | 4.341 | 0 | -1.2388 | 2.8876 | 94.4048 | 0.66094 | 85.4483 | -4.609 | 0 | 0.0741 | 86.4045
JETWAS | R02 | 27 | 952.0997 | 0 | 3.2808 | 1256.2336 | 0 | 3.2808 | 304.1339 | 656.1637 | 1156.3065 | 1417.2768 | -952.0997 | 656.1555 | 656.1637 | 4724.14 | 0.28648 | 0 | 0.28648 | 0 | -1.4918 | 4.8071 | 94.4211 | 0.79328 | 85.474 | -12.8539 | 0 | 0.0741 | 76.1357
JETWAS | R02 | 28 | 1256.2336 | 0 | 3.2808 | 2270.5136 | 0 | 3.2808 | 1014.28 | 656.1637 | 1417.2768 | 2363.4261 | -1256.2336 | 656.1555 | 656.1637 | 10000 | 0.28648 | 0 | 0.28648 | 0 | -1.4918 | 4.8071 | 96.1094 | 1.1383 | 87.9009 | -12.5541 | 0 | 0.0741 | 78.4688
JETWAS | R02 | 29 | 2270.5136 | 0 | 3.2808 | 3141.5488 | 0 | 3.2808 | 871.0352 | 656.1637 | 2363.4261 | 3209.3425 | -2270.5136 | 656.1555 | 656.1637 | 8750 | 0.28648 | 0 | 0.28648 | 0 | -1.4918 | 4.8071 | 95.7094 | 1.7995 | 87.3259 | -18.9131 | 0 | 0.0741 | 72.371
JETWAS | R02 | 30 | 3141.5488 | 0 | 3.2808 | 3869.3392 | 0 | 3.2808 | 727.7904 | 656.1637 | 3209.3425 | 3924.581 | -3141.5488 | 656.1555 | 656.1637 | 7500 | 0.28648 | 0 | 0.28648 | 0 | -1.4918 | 4.8071 | 95.3094 | 2.5798 | 86.7509 | -23.289 | 0 | 0.0741 | 68.3754
JETWAS | R02 | 31 | 3869.3392 | 0 | 3.2808 | 4453.8847 | 0 | 3.2808 | 584.5456 | 656.1637 | 3924.581 | 4501.9596 | -3869.3392 | 656.1555 | 656.1637 | 6250 | 0.28648 | 0 | 0.28648 | 0 | -1.4918 | 4.8071 | 94.9094 | 3.5317 | 86.1759 | -26.5349 | 0 | 0.0741 | 65.6814
JETWAS | R02 | 32 | 4453.8847 | 0 | 3.2808 | 4895.1855 | 0 | 3.2808 | 441.3008 | 656.1637 | 4501.9596 | 4938.9667 | -4453.8847 | 656.1555 | 656.1637 | 5000 | 0.28648 | 0 | 0.28648 | 0 | -1.4918 | 4.8071 | 94.5094 | 4.7525 | 85.6009 | -29.1741 | 0 | 0.0741 | 63.863
JETWAS | R02 | 33 | 4895.1855 | 0 | 3.2808 | 5193.2415 | 0 | 3.2808 | 298.056 | 656.1637 | 4938.9667 | 5234.5303 | -4895.1855 | 656.1555 | 656.1637 | 3750 | 0.28648 | 0 | 0.28648 | 0 | -1.4918 | 4.8071 | 94.1094 | 6.4569 | 85.0259 | -31.6465 | 0 | 0.0741 | 62.695
JETWAS | R03 | 1 | -328077.7538 | 0 | 14768.1679 | -148799.2126 | 0 | 6000 | 179492.8302 | 1195.8251 | 326771.2534 | 147281.0898 | 326769.0653 | 0 | 1195.8251 | 533.14 | 90 | -2.8 | 0 | 0 | -1.4935 | 0 | 88.4942 | -2.4047 | 76.9492 | -60.5002 | 0 | 0.0741 | 24.1699
JETWAS | R03 | 2 | -148799.2126 | 0 | 6000 | -112629.3146 | 0 | 4231 | 36213.1313 | 1195.8251 | 147281.0898 | 111069.5414 | 147276.2351 | 0 | 1195.8251 | 500.6352 | 90 | -2.8 | 0 | 0 | -1.4935 | 0 | 88.4812 | -2.29 | 76.9362 | -58.8406 | 0 | 0.0741 | 25.9311
JETWAS | R03 | 3 | -112629.3146 | 0 | 4231 | -87459.6457 | 0 | 3000 | 25199.7539 | 1195.8251 | 111069.5414 | 85871.6767 | 111063.1038 | 0 | 1195.8251 | 476.71 | 90 | -2.8 | 0 | 0 | -1.4935 | 0 | 88.4716 | -2.2065 | 76.9266 | -55.7504 | 0 | 0.0741 | 29.0954
JETWAS | R03 | 4 | -87459.6457 | 0 | 3000 | -86459.6457 | 0 | 3000 | 1000 | 3000 | 85871.6767 | 84872.2943 | 85819.2569 | 0 | 3000 | 450.59 | 90 | 0 | 90 | 0 | 0 | 0 | 80.8705 | -2.1719 | 66.0081 | -57.5887 | 0 | 0.0741 | 21.184
JETWAS | R03 | 5 | -86459.6457 | 0 | 3000 | -79252.3876 | 0 | 3000 | 7207.2581 | 3000 | 84872.2943 | 77669.9579 | 84819.2569 | 0 | 3000 | 450.59 | 90 | 0 | 90 | 0 | 0 | 0 | 80.8705 | -1.9055 | 66.0081 | -48.1303 | 0 | 0.0741 | 30.9088
JETWAS | R03 | 6 | -79252.3876 | 0 | 3000 | -72487.1621 | 0 | 3000 | 6765.2256 | 3000 | 77669.9579 | 70910.2622 | 77611.9988 | 0 | 3000 | 450.59 | 90 | 0 | 90 | 0 | 0 | 0 | 80.8705 | -1.6216 | 66.0081 | -46.8483 | 0 | 0.0741 | 32.4746
JETWAS | R03 | 7 | -72487.1621 | 0 | 3000 | -66163.969 | 0 | 3000 | 6323.1931 | 3000 | 70910.2622 | 64593.2845 | 70846.7733 | 0 | 3000 | 450.59 | 90 | 0 | 90 | 0 | 0 | 0 | 80.8705 | -1.3179 | 66.0081 | -45.5459 | 0 | 0.0741 | 34.0808
JETWAS | R03 | 8 | -66163.969 | 0 | 3000 | -60282.8084 | 0 | 3000 | 5881.1606 | 3000 | 64593.2845 | 58719.1058 | 64523.5802 | 0 | 3000 | 450.59 | 90 | 0 | 90 | 0 | 0 | 0 | 80.8705 | -0.99132 | 66.0081 | -44.2288 | 0 | 0.0741 | 35.7244
JETWAS | R03 | 9 | -60282.8084 | 0 | 3000 | -59282.8084 | 0 | 3000 | 1000 | 3000 | 58719.1058 | 57720.4343 | 58642.4196 | 0 | 3000 | 417.9 | 90 | 0 | 90 | 0 | 0 | 0 | 80.8574 | -0.93023 | 65.995 | -50.9639 | 0 | 0.0741 | 29.0373
JETWAS | R03 | 10 | -59282.8084 | 0 | 3000 | -56291.3386 | 0 | 3000 | 2991.4698 | 3000 | 57720.4343 | 54733.2286 | 57642.4196 | 0 | 3000 | 417.9 | 90 | 0 | 90 | 0 | 0 | 0 | 80.8574 | -0.7367 | 65.995 | -45.5944 | 0 | 0.0741 | 34.6004
JETWAS | R03 | 11 | -56291.3386 | 0 | 3000 | -55291.3386 | 0 | 2947.5066 | 1001.3768 | 131.0034 | 54733.2286 | 53731.8547 | 54733.0718 | 0 | 131.0034 | 235.08 | 90 | -3.0049 | 90 | 0 | 0 | 0 | 102.4356 | -0.7094 | 100.6499 | -88.9077 | 0 | 0.0741 | 12.8926
JETWAS | R03 | 12 | -55291.3386 | 0 | 2947.5066 | -45625 | 0 | 2440.9449 | 9679.6026 | 135.7578 | 53731.8547 | 44052.2898 | 53731.6832 | 0 | 135.7578 | 230.29 | 90 | -2.9998 | 90 | 0 | 0 | 0 | 102.228 | -0.4292 | 100.2726 | -76.6039 | 0 | 0.0741 | 25.2689
JETWAS | R03 | 13 | -45625 | 0 | 2440.9449 | -44625 | 0 | 2388.4514 | 1001.3768 | 131.8599 | 44052.2898 | 43050.9176 | 44052.0925 | 0 | 131.8599 | 306.54 | 90 | -3.0049 | 90 | 0 | 0 | 0 | 102.4266 | -0.3596 | 100.6099 | -85.0038 | 0 | 0.0741 | 17.1373
JETWAS | R03 | 14 | -44625 | 0 | 2388.4514 | -40084.5956 | 0 | 2150.5906 | 4546.6306 | 136.4041 | 43050.9176 | 38504.3125 | 43050.7015 | 0 | 136.4041 | 303.705 | 90 | -2.9988 | 90 | 0 | 0 | 0 | 102.2299 | -0.011417 | 100.2519 | -76.7626 | 0 | 0.0741 | 25.53
JETWAS | R03 | 15 | -40084.5956 | 0 | 2150.5906 | -35919.9475 | 0 | 1932.4147 | 4170.359 | 136.4041 | 38504.3125 | 34333.9828 | 38504.0709 | 0 | 136.4041 | 300.87 | 90 | -2.9988 | 90 | 0 | 0 | 0 | 102.2288 | 0.36713 | 100.2508 | -75.1717 | 0 | 0.0741 | 27.4983
JETWAS | R03 | 16 | -35919.9475 | 0 | 1932.4147 | -34919.9475 | 0 | 1879.9213 | 1001.3768 | 132.78 | 34333.9828 | 33332.6137 | 34333.726 | 0 | 132.78 | 765 | 90 | -3.0049 | 90 | 0 | 0 | 0 | 102.5698 | 0.39594 | 100.72 | -80.517 | 0 | 0.0741 | 22.5229
JETWAS | R03 | 17 | -34919.9475 | 0 | 1879.9213 | -29515.748 | 0 | 1596.7848 | 5411.6114 | 136.1539 | 33332.6137 | 27921.0561 | 33332.3356 | 0 | 136.1539 | 755.66 | 90 | -2.9991 | 90 | 0 | 0 | 0 | 102.4213 | 0.55787 | 100.452 | -70.9916 | 0 | 0.0741 | 32.0617
JETWAS | R03 | 18 | -29515.748 | 0 | 1596.7848 | -28515.748 | 0 | 1544.2913 | 1001.3768 | 133.3278 | 27921.0561 | 26919.6911 | 27920.7378 | 0 | 133.3278 | 5011.09 | 90 | -3.0049 | 90 | 0 | 0 | 0 | 104.0436 | 0.5612 | 102.5258 | -77.8605 | 0 | 0.0741 | 26.8185
JETWAS | R03 | 19 | -28515.748 | 0 | 1544.2913 | -17951.4872 | 0 | 990.6509 | 10578.7582 | 135.6503 | 26919.6911 | 16341.1542 | 26919.3494 | 0 | 135.6503 | 4911.3316 | 90 | -3 | 90 | 0 | 0 | 0 | 103.9121 | 0.59754 | 102.298 | -62.3295 | 0 | 0.0741 | 42.2542
JETWAS | R03 | 20 | -17951.4872 | 0 | 990.6509 | -12025.8485 | 0 | 680.1065 | 5933.7704 | 135.6503 | 16341.1542 | 10407.7048 | 16340.5912 | 0 | 135.6503 | 4854.4784 | 90 | -3 | 90 | 0 | 0 | 0 | 103.8939 | 0.6182 | 102.2718 | -56.6276 | 0 | 0.0741 | 47.9586
JETWAS | R03 | 21 | -12025.8485 | 0 | 680.1065 | -8030.7347 | 0 | 470.7348 | 4000.5964 | 135.6503 | 10407.7048 | 6407.6604 | 10406.8208 | 0 | 135.6503 | 4815.7688 | 90 | -3 | 90 | 0 | 0 | 0 | 103.8815 | 0.63224 | 102.254 | -50.1514 | 0 | 0.0741 | 54.4364
JETWAS | R03 | 22 | -8030.7347 | 0 | 470.7348 | -5054.5089 | 0 | 314.76 | 2980.31 | 135.6503 | 6407.6604 | 3428.5989 | 6406.2244 | 0 | 135.6503 | 4786.7279 | 90 | -3 | 90 | 0 | 0 | 0 | 103.8722 | 0.64275 | 102.2407 | -41.5737 | 0 | 0.0741 | 63.0154
JETWAS | R03 | 23 | -5054.5089 | 0 | 314.76 | -2694.9786 | 0 | 191.1043 | 2362.7683 | 135.6503 | 3428.5989 | 1071.7651 | 3425.9143 | 0 | 135.6503 | 4763.5787 | 90 | -3 | 90 | 0 | 0 | 0 | 103.8648 | 0.65113 | 102.23 | -25.9881 | 0 | 0.0741 | 78.6019
JETWAS | R03 | 24 | -2694.9786 | 0 | 191.1043 | -710.8281 | 0 | 87.1211 | 1986.8734 | 135.6503 | 1071.7651 | 933.6344 | 1063.146 | 0 | 135.6503 | 4753.1257 | 90 | -3 | 90 | 0 | 0 | 0 | 103.8614 | 0.65491 | 102.2252 | -0.028291 | 0 | 0.0741 | 104.5621
JETWAS | R03 | 25 | -710.8281 | 0 | 87.1211 | 0 | 0 | 49.8688 | 711.8035 | 135.6503 | 933.6344 | 1641.1466 | -923.7273 | 0 | 135.6503 | 4744.0249 | 90 | -3 | 90 | 0 | 0 | 0 | 103.8585 | 0.65819 | 102.221 | -25.0172 | 0 | 0.0741 | 79.5736
JETWAS | R03 | 26 | 0 | 0 | 49.8688 | 952.0997 | 0 | 3.2808 | 953.2389 | 129.9804 | 1641.1466 | 2592.4906 | -1635.9912 | 0 | 129.9804 | 4737 | 90 | -2.8013 | 90 | 0 | 0 | 0 | 104.1027 | 0.66073 | 102.6675 | -33.1758 | 0 | 0.0741 | 71.6617
JETWAS | R03 | 27 | 952.0997 | 0 | 3.2808 | 1256.2336 | 0 | 3.2808 | 304.1339 | 3.2808 | 2592.4906 | 2896.6242 | -2592.4885 | 0 | 3.2808 | 4724.14 | 90 | 0 | 90 | 0 | 0 | 0 | 105.7033 | 0.79328 | 105.5903 | -47.2623 | 0 | 0.0741 | 59.3084
JETWAS | R03 | 28 | 1256.2336 | 0 | 3.2808 | 2270.5136 | 0 | 3.2808 | 1014.28 | 3.2808 | 2896.6242 | 3910.9037 | -2896.6224 | 0 | 3.2808 | 10000 | 90 | 0 | 90 | 0 | 0 | 0 | 107.3916 | 1.1383 | 108.0172 | -47.6885 | 0 | 0.0741 | 60.9155
JETWAS | R03 | 29 | 2270.5136 | 0 | 3.2808 | 3141.5488 | 0 | 3.2808 | 871.0352 | 3.2808 | 3910.9037 | 4781.9387 | -3910.9024 | 0 | 3.2808 | 8750 | 90 | 0 | 90 | 0 | 0 | 0 | 106.9916 | 1.7995 | 107.4422 | -52.2436 | 0 | 0.0741 | 56.6216
JETWAS | R03 | 30 | 3141.5488 | 0 | 3.2808 | 3869.3392 | 0 | 3.2808 | 727.7904 | 3.2808 | 4781.9387 | 5509.7289 | -4781.9375 | 0 | 3.2808 | 7500 | 90 | 0 | 90 | 0 | 0 | 0 | 106.5916 | 2.5798 | 106.8672 | -55.5025 | 0 | 0.0741 | 53.743
JETWAS | R03 | 31 | 3869.3392 | 0 | 3.2808 | 4453.8847 | 0 | 3.2808 | 584.5456 | 3.2808 | 5509.7289 | 6094.2744 | -5509.7279 | 0 | 3.2808 | 6250 | 90 | 0 | 90 | 0 | 0 | 0 | 106.1916 | 3.5317 | 106.2922 | -58.0487 | 0 | 0.0741 | 51.7487
JETWAS | R03 | 32 | 4453.8847 | 0 | 3.2808 | 4895.1855 | 0 | 3.2808 | 441.3008 | 3.2808 | 6094.2744 | 6535.5751 | -6094.2735 | 0 | 3.2808 | 5000 | 90 | 0 | 90 | 0 | 0 | 0 | 105.7916 | 4.7525 | 105.7172 | -60.2346 | 0 | 0.0741 | 50.3836
JETWAS | R03 | 33 | 4895.1855 | 0 | 3.2808 | 5193.2415 | 0 | 3.2808 | 298.056 | 3.2808 | 6535.5751 | 6833.631 | -6535.5743 | 0 | 3.2808 | 3750 | 90 | 0 | 90 | 0 | 0 | 0 | 105.3916 | 6.4569 | 105.1422 | -62.4125 | 0 | 0.0741 | 49.5101
JETWAS | R04 | 1 | -328077.7538 | 0 | 14768.1679 | -148799.2126 | 0 | 6000 | 179492.8302 | 2029.9934 | 326775.3708 | 147290.2247 | 326769.0653 | 1640.3888 | 2029.9934 | 533.14 | 74.7265 | -2.8 | 0 | 0 | -1.4935 | 0 | 84.2844 | -2.4047 | 70.8307 | -54.7764 | 0 | 0.0741 | 25.6839
JETWAS | R04 | 2 | -148799.2126 | 0 | 6000 | -112629.3146 | 0 | 4231 | 36213.1313 | 2029.9934 | 147290.2247 | 111081.6542 | 147276.2351 | 1640.3888 | 2029.9934 | 500.6352 | 68.8314 | -2.8 | 0 | 0 | -1.4935 | 0 | 84.2714 | -2.29 | 70.8177 | -53.1194 | 0 | 0.0741 | 27.4426
JETWAS | R04 | 3 | -112629.3146 | 0 | 4231 | -87459.6457 | 0 | 3000 | 25199.7539 | 2029.9934 | 111081.6542 | 85887.3433 | 111063.1038 | 1640.3888 | 2029.9934 | 476.71 | 61.3591 | -2.8 | 0 | 0 | -1.4935 | 0 | 84.2618 | -2.2065 | 70.8081 | -50.0324 | 0 | 0.0741 | 30.6035
JETWAS | R04 | 4 | -87459.6457 | 0 | 3000 | -86459.6457 | 0 | 3000 | 1000 | 3419.1922 | 85887.3433 | 84888.1453 | 85819.2569 | 1640.3888 | 3419.1922 | 450.59 | 61.3303 | 0 | 61.3303 | 0 | 0.32063 | 0 | 79.7383 | -2.1719 | 64.4042 | -56.1815 | 0 | 0.0741 | 21.7796
JETWAS | R04 | 5 | -86459.6457 | 0 | 3000 | -79252.3876 | 0 | 3000 | 7207.2581 | 3419.1922 | 84888.1453 | 77687.2785 | 84819.2569 | 1640.3888 | 3419.1922 | 450.59 | 61.3303 | 0 | 61.3303 | 0 | 0.32063 | 0 | 79.7383 | -1.9055 | 64.4042 | -46.724 | 0 | 0.0741 | 31.5035
JETWAS | R04 | 6 | -79252.3876 | 0 | 3000 | -72487.1621 | 0 | 3000 | 6765.2256 | 3419.1922 | 77687.2785 | 70929.2335 | 77611.9988 | 1640.3888 | 3419.1922 | 450.59 | 61.3303 | 0 | 61.3303 | 0 | 0.32063 | 0 | 79.7383 | -1.6216 | 64.4042 | -45.4438 | 0 | 0.0741 | 33.0677
JETWAS | R04 | 7 | -72487.1621 | 0 | 3000 | -66163.969 | 0 | 3000 | 6323.1931 | 3419.1922 | 70929.2335 | 64614.1105 | 70846.7733 | 1640.3888 | 3419.1922 | 450.59 | 61.3303 | 0 | 61.3303 | 0 | 0.32063 | 0 | 79.7383 | -1.3179 | 64.4042 | -44.1434 | 0 | 0.0741 | 34.6717
JETWAS | R04 | 8 | -66163.969 | 0 | 3000 | -60282.8084 | 0 | 3000 | 5881.1606 | 3419.1922 | 64614.1105 | 58742.0144 | 64523.5802 | 1640.3888 | 3419.1922 | 450.59 | 61.3303 | 0 | 61.3303 | 0 | 0.32063 | 0 | 79.7383 | -0.99132 | 64.4042 | -42.8291 | 0 | 0.0741 | 36.3126
JETWAS | R04 | 9 | -60282.8084 | 0 | 3000 | -59282.8084 | 0 | 3000 | 1000 | 3419.1922 | 58742.0144 | 57743.7392 | 58642.4196 | 1640.3888 | 3419.1922 | 417.9 | 61.3303 | 0 | 61.3303 | 0 | 0.32063 | 0 | 79.7252 | -0.93023 | 64.3911 | -49.5659 | 0 | 0.0741 | 29.6239
JETWAS | R04 | 10 | -59282.8084 | 0 | 3000 | -56291.3386 | 0 | 3000 | 2991.4698 | 3419.1922 | 57743.7392 | 54757.8048 | 57642.4196 | 1640.3888 | 3419.1922 | 417.9 | 61.3303 | 0 | 61.3303 | 0 | 0.32063 | 0 | 79.7252 | -0.7367 | 64.3911 | -44.1976 | 0 | 0.0741 | 35.1856
JETWAS | R04 | 11 | -56291.3386 | 0 | 3000 | -55291.3386 | 0 | 2947.5066 | 1001.3768 | 1645.6115 | 54757.8048 | 53756.8887 | 54733.0718 | 1640.3888 | 1645.6115 | 235.08 | 60.936 | -3.0049 | 4.566 | 0 | -1.221 | 0 | 85.8416 | -0.7094 | 73.145 | -56.2051 | 0 | 0.0741 | 27.7802
JETWAS | R04 | 12 | -55291.3386 | 0 | 2947.5066 | -45625 | 0 | 2440.9449 | 9679.6026 | 1645.9968 | 53756.8887 | 44082.8211 | 53731.6832 | 1640.3888 | 1645.9968 | 230.29 | 56.1341 | -2.9998 | 4.731 | 0 | -1.2081 | 0 | 85.8378 | -0.4292 | 73.1404 | -44.4162 | 0 | 0.0741 | 39.8585
JETWAS | R04 | 13 | -45625 | 0 | 2440.9449 | -44625 | 0 | 2388.4514 | 1001.3768 | 1645.6799 | 44082.8211 | 43082.1585 | 44052.0925 | 1640.3888 | 1645.6799 | 306.54 | 55.5555 | -3.0049 | 4.5957 | 0 | -1.2187 | 0 | 85.8699 | -0.3596 | 73.1731 | -52.4103 | 0 | 0.0741 | 31.9554
JETWAS | R04 | 14 | -44625 | 0 | 2388.4514 | -40084.5956 | 0 | 2150.5906 | 4546.6306 | 1646.0502 | 43082.1585 | 38539.2391 | 43050.7015 | 1640.3888 | 1646.0502 | 303.705 | 52.7028 | -2.9988 | 4.7534 | 0 | -1.2064 | 0 | 85.8669 | -0.011417 | 73.1694 | -44.6576 | 0 | 0.0741 | 40.0656
JETWAS | R04 | 15 | -40084.5956 | 0 | 2150.5906 | -35919.9475 | 0 | 1932.4147 | 4170.359 | 1646.0502 | 38539.2391 | 34373.1472 | 38504.0709 | 1640.3888 | 1646.0502 | 300.87 | 49.7115 | -2.9988 | 4.7534 | 0 | -1.2064 | 0.0056558 | 85.8658 | 0.36713 | 73.1683 | -43.0803 | 0 | 0.0741 | 42.0147
JETWAS | R04 | 16 | -35919.9475 | 0 | 1932.4147 | -34919.9475 | 0 | 1879.9213 | 1001.3768 | 1645.7539 | 34373.1472 | 33372.9533 | 34333.726 | 1640.3888 | 1645.7539 | 765 | 48.9316 | -3.0049 | 4.6277 | 0 | -1.2162 | 0.020956 | 86.0529 | 0.39594 | 73.356 | -48.0527 | 0 | 0.0741 | 37.233
JETWAS | R04 | 17 | -34919.9475 | 0 | 1879.9213 | -29515.748 | 0 | 1596.7848 | 5411.6114 | 1646.0295 | 33372.9533 | 27969.2018 | 33332.3356 | 1640.3888 | 1646.0295 | 755.66 | 44.2675 | -2.9991 | 4.7447 | 0 | -1.207 | 0.11483 | 86.0478 | 0.55787 | 73.3503 | -38.9033 | 0 | 0.0741 | 46.4546
JETWAS | R04 | 18 | -29515.748 | 0 | 1596.7848 | -28515.748 | 0 | 1544.2913 | 1001.3768 | 1645.7982 | 27969.2018 | 26969.6245 | 27920.7378 | 1640.3888 | 1645.7982 | 5011.09 | 43.311 | -3.0049 | 4.6467 | 0 | -1.2147 | 0.13477 | 87.5502 | 0.5612 | 75.2048 | -45.4772 | 0 | 0.0741 | 41.3588
JETWAS | R04 | 19 | -28515.748 | 0 | 1544.2913 | -17951.4872 | 0 | 990.6509 | 10578.7582 | 1645.9879 | 26969.6245 | 16423.2822 | 26919.3494 | 1640.3888 | 1645.9879 | 4911.3316 | 31.1631 | -3 | 4.7273 | 0 | -1.2084 | 0.43841 | 87.5174 | 0.59754 | 75.1576 | -30.2902 | 0 | 0.0741 | 56.252
JETWAS | R04 | 20 | -17951.4872 | 0 | 990.6509 | -12025.8485 | 0 | 680.1065 | 5933.7704 | 1645.9879 | 16423.2822 | 10536.185 | 16340.5912 | 1640.3888 | 1645.9879 | 4854.4784 | 22.5467 | -3 | 4.7273 | 0 | -1.2084 | 0.82546 | 87.4992 | 0.6182 | 75.1314 | -24.8809 | 0 | 0.0741 | 61.2767
JETWAS | R04 | 21 | -12025.8485 | 0 | 680.1065 | -8030.7347 | 0 | 470.7348 | 4000.5964 | 1645.9879 | 10536.185 | 6614.3017 | 10406.8208 | 1640.3888 | 1645.9879 | 4815.7688 | 16.0325 | -3 | 4.7273 | 0 | -1.2084 | 1.4356 | 87.4868 | 0.63224 | 75.1136 | -19.1289 | 0 | 0.0741 | 66.4202
JETWAS | R04 | 22 | -8030.7347 | 0 | 470.7348 | -5054.5089 | 0 | 314.76 | 2980.31 | 1645.9879 | 6614.3017 | 3800.8112 | 6406.2244 | 1640.3888 | 1645.9879 | 4786.7279 | 10.8765 | -3 | 4.7273 | 0 | -1.2084 | 2.4063 | 87.4775 | 0.64275 | 75.1003 | -12.7452 | 0 | 0.0741 | 71.8344
JETWAS | R04 | 23 | -5054.5089 | 0 | 314.76 | -2694.9786 | 0 | 191.1043 | 2362.7683 | 1645.9879 | 3800.8112 | 1959.4785 | 3425.9143 | 1640.3888 | 1645.9879 | 4763.5787 | 6.654 | -3 | 4.7273 | 0 | -1.2084 | 3.8689 | 87.4701 | 0.65113 | 75.0896 | -6.5789 | 0 | 0.0741 | 76.5391
JETWAS | R04 | 24 | -2694.9786 | 0 | 191.1043 | -710.8281 | 0 | 87.1211 | 1986.8734 | 1645.9879 | 1959.4785 | 1887.4715 | 1063.146 | 1640.3888 | 1645.9879 | 4753.1257 | 4.7273 | -3 | 4.7273 | 0 | -1.2084 | 4.8706 | 87.4668 | 0.65491 | 75.0848 | -4.0223 | 0 | 0.0741 | 78.0945
JETWAS | R04 | 25 | -710.8281 | 0 | 87.1211 | 0 | 0 | 49.8688 | 711.8035 | 1645.9879 | 1887.4715 | 2320.396 | -923.7273 | 1640.3888 | 1645.9879 | 4744.0249 | 3.0443 | -3 | 4.7273 | 0 | -1.2084 | 5.9911 | 87.4638 | 0.65819 | 75.0806 | -9.6501 | 0 | 0.0741 | 71.3466
JETWAS | R04 | 26 | 0 | 0 | 49.8688 | 952.0997 | 0 | 3.2808 | 953.2389 | 1645.5304 | 2320.396 | 3067.8792 | -1635.9912 | 1640.3888 | 1645.5304 | 4737 | 1.7434 | -2.8013 | 4.5305 | 0 | -1.2238 | 7.055 | 87.4638 | 0.66073 | 75.0806 | -10.4015 | 0 | 0.0741 | 69.5184
JETWAS | R04 | 27 | 952.0997 | 0 | 3.2808 | 1256.2336 | 0 | 3.2808 | 304.1339 | 1640.392 | 3067.8792 | 3328.8597 | -2592.4885 | 1640.3888 | 1640.392 | 4724.14 | 0.11459 | 0 | 0.11459 | 0 | -1.4933 | 8.6893 | 87.4845 | 0.79328 | 75.1108 | -17.2134 | 0 | 0.0741 | 60.956
JETWAS | R04 | 28 | 1256.2336 | 0 | 3.2808 | 2270.5136 | 0 | 3.2808 | 1014.28 | 1640.392 | 3328.8597 | 4240.9956 | -2896.6224 | 1640.3888 | 1640.392 | 10000 | 0.11459 | 0 | 0.11459 | 0 | -1.4933 | 8.6893 | 89.1728 | 1.1383 | 77.5377 | -14.853 | 0 | 0.0741 | 65.3496
JETWAS | R04 | 29 | 2270.5136 | 0 | 3.2808 | 3141.5488 | 0 | 3.2808 | 871.0352 | 1640.392 | 4240.9956 | 5055.4735 | -3910.9024 | 1640.3888 | 1640.392 | 8750 | 0.11459 | 0 | 0.11459 | 0 | -1.4933 | 8.6893 | 88.7728 | 1.7995 | 76.9627 | -18.1946 | 0 | 0.0741 | 62.2693
JETWAS | R04 | 30 | 3141.5488 | 0 | 3.2808 | 3869.3392 | 0 | 3.2808 | 727.7904 | 1640.392 | 5055.4735 | 5748.7379 | -4781.9375 | 1640.3888 | 1640.392 | 7500 | 0.11459 | 0 | 0.11459 | 0 | -1.4933 | 8.6893 | 88.3728 | 2.5798 | 76.3877 | -20.8762 | 0 | 0.0741 | 59.9679
JETWAS | R04 | 31 | 3869.3392 | 0 | 3.2808 | 4453.8847 | 0 | 3.2808 | 584.5456 | 1640.392 | 5748.7379 | 6311.185 | -5509.7279 | 1640.3888 | 1640.392 | 6250 | 0.11459 | 0 | 0.11459 | 0 | -1.4933 | 8.6893 | 87.9728 | 3.5317 | 75.8127 | -23.1236 | 0 | 0.0741 | 58.2725
JETWAS | R04 | 32 | 4453.8847 | 0 | 3.2808 | 4895.1855 | 0 | 3.2808 | 441.3008 | 1640.392 | 6311.185 | 6738.2948 | -6094.2735 | 1640.3888 | 1640.392 | 5000 | 0.11459 | 0 | 0.11459 | 0 | -1.4933 | 8.6893 | 87.5728 | 4.7525 | 75.2377 | -25.1596 | 0 | 0.0741 | 57.0572
JETWAS | R04 | 33 | 4895.1855 | 0 | 3.2808 | 5193.2415 | 0 | 3.2808 | 298.056 | 1640.392 | 6738.2948 | 7027.7584 | -6535.5743 | 1640.3888 | 1640.392 | 3750 | 0.11459 | 0 | 0.11459 | 0 | -1.4933 | 8.6893 | 87.1728 | 6.4569 | 74.6627 | -27.2832 | 0 | 0.0741 | 56.238
JETWAS | R05 | 1 | -328077.7538 | 0 | 14768.1679 | -148799.2126 | 0 | 6000 | 179492.8302 | 2403.5504 | 338246.6178 | 158763.4427 | 338238.078 | 1640.3888 | 2403.5504 | 533.14 | 74.7265 | -2.8 | 0 | 0 | -1.4935 | 0 | 82.8223 | -2.4047 | 68.7593 | -53.9832 | 0 | 0.0741 | 25.0149
JETWAS | R05 | 2 | -148799.2126 | 0 | 6000 | -112629.3146 | 0 | 4231 | 36213.1313 | 2403.5504 | 158763.4427 | 122555.6878 | 158745.2477 | 1640.3888 | 2403.5504 | 500.6352 | 68.8314 | -2.8 | 0 | 0 | -1.4935 | 0 | 82.8093 | -2.29 | 68.7463 | -52.8155 | 0 | 0.0741 | 26.2843
JETWAS | R05 | 3 | -112629.3146 | 0 | 4231 | -87459.6457 | 0 | 3000 | 25199.7539 | 2403.5504 | 122555.6878 | 97362.035 | 122532.1164 | 1640.3888 | 2403.5504 | 476.71 | 61.3591 | -2.8 | 0 | 0 | -1.4935 | 0 | 82.7997 | -2.2065 | 68.7368 | -50.167 | 0 | 0.0741 | 29.0068
JETWAS | R05 | 4 | -87459.6457 | 0 | 3000 | -86459.6457 | 0 | 3000 | 1000 | 3419.1922 | 97362.035 | 96362.6582 | 97301.9783 | 1640.3888 | 3419.1922 | 450.59 | 61.3303 | 0 | 61.3303 | 0 | 0.32063 | 0 | 79.7383 | -2.1719 | 64.4042 | -58.3659 | 0 | 0.0741 | 19.5952
JETWAS | R05 | 5 | -86459.6457 | 0 | 3000 | -79252.3876 | 0 | 3000 | 7207.2581 | 3419.1922 | 96362.6582 | 89160.3053 | 96301.9783 | 1640.3888 | 3419.1922 | 450.59 | 61.3303 | 0 | 61.3303 | 0 | 0.32063 | 0 | 79.7383 | -1.9055 | 64.4042 | -49.0173 | 0 | 0.0741 | 29.2102
JETWAS | R05 | 6 | -79252.3876 | 0 | 3000 | -72487.1621 | 0 | 3000 | 6765.2256 | 3419.1922 | 89160.3053 | 82400.4646 | 89094.7202 | 1640.3888 | 3419.1922 | 450.59 | 61.3303 | 0 | 61.3303 | 0 | 0.32063 | 0 | 79.7383 | -1.6216 | 64.4042 | -47.9362 | 0 | 0.0741 | 30.5752
JETWAS | R05 | 7 | -72487.1621 | 0 | 3000 | -66163.969 | 0 | 3000 | 6323.1931 | 3419.1922 | 82400.4646 | 76083.17 | 82329.4947 | 1640.3888 | 3419.1922 | 450.59 | 61.3303 | 0 | 61.3303 | 0 | 0.32063 | 0 | 79.7383 | -1.3179 | 64.4042 | -46.8565 | 0 | 0.0741 | 31.9587
JETWAS | R05 | 8 | -66163.969 | 0 | 3000 | -60282.8084 | 0 | 3000 | 5881.1606 | 3419.1922 | 76083.17 | 70208.4488 | 76006.3016 | 1640.3888 | 3419.1922 | 450.59 | 61.3303 | 0 | 61.3303 | 0 | 0.32063 | 0 | 79.7383 | -0.99132 | 64.4042 | -45.7857 | 0 | 0.0741 | 33.356
JETWAS | R05 | 9 | -60282.8084 | 0 | 3000 | -59282.8084 | 0 | 3000 | 1000 | 3419.1922 | 70208.4488 | 69209.6525 | 70125.141 | 1640.3888 | 3419.1922 | 417.9 | 61.3303 | 0 | 61.3303 | 0 | 0.32063 | 0 | 79.7252 | -0.93023 | 64.3911 | -52.6705 | 0 | 0.0741 | 26.5192
JETWAS | R05 | 10 | -59282.8084 | 0 | 3000 | -56291.3386 | 0 | 3000 | 2991.4698 | 3419.1922 | 69209.6525 | 66222.0004 | 69125.141 | 1640.3888 | 3419.1922 | 417.9 | 61.3303 | 0 | 61.3303 | 0 | 0.32063 | 0 | 79.7252 | -0.7367 | 64.3911 | -47.4039 | 0 | 0.0741 | 31.9794
JETWAS | R05 | 11 | -56291.3386 | 0 | 3000 | -55291.3386 | 0 | 2947.5066 | 1001.3768 | 1706.6504 | 66222.0004 | 65220.9613 | 66200.0052 | 1640.3888 | 1706.6504 | 235.08 | 60.936 | -3.0049 | 0 | 0 | -1.4935 | 0 | 85.5526 | -0.7094 | 72.7247 | -59.1352 | 0 | 0.0741 | 24.2886
JETWAS | R05 | 12 | -55291.3386 | 0 | 2947.5066 | -45625 | 0 | 2440.9449 | 9679.6026 | 1705.0675 | 65220.9613 | 55545.2435 | 65198.6698 | 1640.3888 | 1705.0675 | 230.29 | 56.1341 | -2.9998 | 0 | 0 | -1.4935 | 0 | 85.5581 | -0.4292 | 72.7335 | -47.7319 | 0 | 0.0741 | 35.9775
JETWAS | R05 | 13 | -45625 | 0 | 2440.9449 | -44625 | 0 | 2388.4514 | 1001.3768 | 1706.4142 | 55545.2435 | 54544.348 | 55519.0258 | 1640.3888 | 1706.4142 | 306.54 | 55.5555 | -3.0049 | 0 | 0 | -1.4935 | 0 | 85.5823 | -0.3596 | 72.7549 | -56.0635 | 0 | 0.0741 | 27.7398
JETWAS | R05 | 14 | -44625 | 0 | 2388.4514 | -40084.5956 | 0 | 2150.5906 | 4546.6306 | 1704.8379 | 54544.348 | 50000.1408 | 54517.6983 | 1640.3888 | 1704.8379 | 303.705 | 52.7028 | -2.9988 | 0 | 0 | -1.4935 | 0 | 85.5885 | -0.011417 | 72.7644 | -48.5812 | 0 | 0.0741 | 35.5765
JETWAS | R05 | 15 | -40084.5956 | 0 | 2150.5906 | -35919.9475 | 0 | 1932.4147 | 4170.359 | 1704.8379 | 50000.1408 | 45832.4272 | 49971.0677 | 1640.3888 | 1704.8379 | 300.87 | 49.7115 | -2.9988 | 0 | 0 | -1.4935 | 0.0056558 | 85.5874 | 0.36713 | 72.7633 | -47.4496 | 0 | 0.0741 | 37.0798
JETWAS | R05 | 16 | -35919.9475 | 0 | 1932.4147 | -34919.9475 | 0 | 1879.9213 | 1001.3768 | 1706.161 | 45832.4272 | 44831.76 | 45800.6594 | 1640.3888 | 1706.161 | 765 | 48.9316 | -3.0049 | 0 | 0 | -1.4935 | 0.020956 | 85.7669 | 0.39594 | 72.94 | -52.7029 | 0 | 0.0741 | 32.0195
JETWAS | R05 | 17 | -34919.9475 | 0 | 1879.9213 | -29515.748 | 0 | 1596.7848 | 5411.6114 | 1704.9196 | 44831.76 | 39424.6003 | 44799.3298 | 1640.3888 | 1704.9196 | 755.66 | 44.2675 | -2.9991 | 0 | 0 | -1.4935 | 0.11483 | 85.7689 | 0.55787 | 72.9446 | -44.058 | 0 | 0.0741 | 40.7345
JETWAS | R05 | 18 | -29515.748 | 0 | 1596.7848 | -28515.748 | 0 | 1544.2913 | 1001.3768 | 1706.0104 | 39424.6003 | 38424.1859 | 39387.6711 | 1640.3888 | 1706.0104 | 5011.09 | 43.311 | -3.0049 | 0 | 0 | -1.4935 | 0.13477 | 87.2651 | 0.5612 | 74.7901 | -51.1132 | 0 | 0.0741 | 35.1589
JETWAS | R05 | 19 | -28515.748 | 0 | 1544.2913 | -17951.4872 | 0 | 990.6509 | 10578.7582 | 1705.1037 | 38424.1859 | 27859.8041 | 38386.3346 | 1640.3888 | 1705.1037 | 4911.3316 | 31.1631 | -3 | 0 | 0 | -1.4935 | 0.43841 | 87.2374 | 0.59754 | 74.7503 | -37.694 | 0 | 0.0741 | 48.2831
JETWAS | R05 | 20 | -17951.4872 | 0 | 990.6509 | -12025.8485 | 0 | 680.1065 | 5933.7704 | 1705.1037 | 27859.8041 | 21940.1633 | 27807.5764 | 1640.3888 | 1705.1037 | 4854.4784 | 22.5467 | -3 | 0 | 0 | -1.4935 | 0.82546 | 87.2192 | 0.6182 | 74.7242 | -35.419 | 0 | 0.0741 | 50.1735
JETWAS | R05 | 21 | -12025.8485 | 0 | 680.1065 | -8030.7347 | 0 | 470.7348 | 4000.5964 | 1705.1037 | 21940.1633 | 17954.3588 | 21873.806 | 1640.3888 | 1705.1037 | 4815.7688 | 16.0325 | -3 | 0 | 0 | -1.4935 | 1.4356 | 87.2068 | 0.63224 | 74.7064 | -33.3733 | 0 | 0.0741 | 51.6107
JETWAS | R05 | 22 | -8030.7347 | 0 | 470.7348 | -5054.5089 | 0 | 314.76 | 2980.31 | 1705.1037 | 17954.3588 | 14990.1913 | 17873.2096 | 1640.3888 | 1705.1037 | 4786.7279 | 10.8765 | -3 | 0 | 0 | -1.4935 | 2.4063 | 87.1975 | 0.64275 | 74.693 | -31.4077 | 0 | 0.0741 | 52.6069
JETWAS | R05 | 23 | -5054.5089 | 0 | 314.76 | -2694.9786 | 0 | 191.1043 | 2362.7683 | 1705.1037 | 14990.1913 | 12645.6146 | 14892.8996 | 1640.3888 | 1705.1037 | 4763.5787 | 6.654 | -3 | 0 | 0 | -1.4935 | 3.8689 | 87.1901 | 0.65113 | 74.6824 | -29.4536 | 0 | 0.0741 | 53.0993
JETWAS | R05 | 24 | -2694.9786 | 0 | 191.1043 | -710.8281 | 0 | 87.1211 | 1986.8734 | 1705.1037 | 12645.6146 | 10680.2465 | 12530.1313 | 1640.3888 | 1705.1037 | 4744.0249 | 3.0443 | -3 | 0 | 0 | -1.4935 | 5.9911 | 87.1839 | 0.65819 | 74.6734 | -27.3713 | 0 | 0.0741 | 53.0602
JETWAS | R05 | 25 | -710.8281 | 0 | 87.1211 | 0 | 0 | 49.8688 | 711.8035 | 1705.1037 | 10680.2465 | 9978.22 | 10543.2579 | 1640.3888 | 1705.1037 | 4737 | 1.7437 | -3 | 0 | 0 | -1.4935 | 7.0547 | 87.1816 | 0.66073 | 74.6701 | -29.9041 | 0 | 0.0741 | 49.4641
JETWAS | R05 | 26 | 0 | 0 | 49.8688 | 952.0997 | 0 | 3.2808 | 953.2389 | 1696.1204 | 9978.22 | 9040.3057 | 9833.0081 | 1640.3888 | 1696.1204 | 4724.14 | 0.11473 | -2.8013 | 0 | 0 | -1.4935 | 8.6891 | 87.2194 | 0.74516 | 74.7252 | -27.32 | 0 | 0.0741 | 50.5361
JETWAS | R05 | 27 | 952.0997 | 0 | 3.2808 | 1256.2336 | 0 | 3.2808 | 304.1339 | 1640.392 | 9040.3057 | 8741.3948 | 8890.2329 | 8741.3941 | 8741.3948 | 10000 | 0.021504 | 0 | 0.021504 | 0 | -1.4935 | 10.8269 | 73.9683 | 0.79328 | 55.588 | -17.8661 | 0 | 0.0741 | 44.6492
JETWAS | R05 | 28 | 1256.2336 | 0 | 3.2808 | 2270.5136 | 0 | 3.2808 | 1014.28 | 1640.392 | 8741.3948 | 7747.4725 | 8586.099 | 7747.4718 | 7747.4725 | 8750 | 0.024263 | 0 | 0.024263 | 0 | -1.4935 | 10.823 | 74.7962 | 1.1383 | 56.8416 | -12.2331 | 0 | 0.0741 | 51.4589
JETWAS | R05 | 29 | 2270.5136 | 0 | 3.2808 | 3141.5488 | 0 | 3.2808 | 871.0352 | 1640.392 | 7747.4725 | 6898.6513 | 7571.819 | 6898.6505 | 6898.6513 | 7500 | 0.027249 | 0 | 0.027249 | 0 | -1.4935 | 10.8188 | 75.5766 | 1.7995 | 58.0247 | -12.4888 | 0 | 0.0741 | 52.649
JETWAS | R05 | 30 | 3141.5488 | 0 | 3.2808 | 3869.3392 | 0 | 3.2808 | 727.7904 | 1640.392 | 6898.6513 | 6194.1534 | 6700.7838 | 6194.1526 | 6194.1534 | 6250 | 0.030348 | 0 | 0.030348 | 0 | -1.4935 | 10.8145 | 76.2604 | 2.5798 | 59.0563 | -12.9172 | 0 | 0.0741 | 53.689
JETWAS | R05 | 31 | 3869.3392 | 0 | 3.2808 | 4453.8847 | 0 | 3.2808 | 584.5456 | 1640.392 | 6194.1534 | 5632.6066 | 5972.9935 | 5632.6056 | 5632.6066 | 5000 | 0.033373 | 0 | 0.033373 | 0 | -1.4935 | 10.8103 | 76.76 | 3.5317 | 59.7783 | -13.6413 | 0 | 0.0741 | 54.4206
JETWAS | R05 | 32 | 4453.8847 | 0 | 3.2808 | 4895.1855 | 0 | 3.2808 | 441.3008 | 1640.392 | 5632.6066 | 5212.0198 | 5388.4479 | 5212.0188 | 5212.0198 | 3750 | 0.036066 | 0 | 0.036066 | 0 | -1.4935 | 10.8065 | 77.0946 | 4.7525 | 60.2626 | -14.7073 | 0 | 0.0741 | 54.9138
JETWAS | R05 | 33 | 4895.1855 | 0 | 3.2808 | 5193.2415 | 0 | 3.2808 | 298.056 | 1640.392 | 5212.0198 | 4930.0035 | 4947.1471 | 4930.0024 | 4930.0035 | 2500 | 0.038129 | 0 | 0.038129 | 0 | -1.4935 | 10.8036 | 77.2212 | 6.4569 | 60.4468 | -16.3497 | 0 | 0.0741 | 55.1053
JETWAS | R13 | 1 | -328077.7538 | 0 | 14768.1679 | -148799.2126 | 0 | 6000 | 179492.8302 | 3103.4662 | 248471.4756 | 69029.0625 | 248452.0933 | 1640.3888 | 3103.4662 | 533.14 | 74.7265 | -2.8 | 58.0913 | 0 | 0.35899 | 0 | 80.61 | -2.4047 | 65.6253 | -40.0029 | 0 | 0.0741 | 38.6354
JETWAS | R13 | 2 | -148799.2126 | 0 | 6000 | -112629.3146 | 0 | 4231 | 36213.1313 | 3103.4662 | 69029.0625 | 32892.8662 | 68959.2631 | 1640.3888 | 3103.4662 | 500.6352 | 68.8314 | -2.8 | 58.0913 | 0 | 0.35899 | 0 | 80.597 | -2.29 | 65.6123 | -30.8193 | 0 | 0.0741 | 47.9208
JETWAS | R13 | 3 | -112629.3146 | 0 | 4231 | -87459.6457 | 0 | 3000 | 25199.7539 | 3103.4662 | 32892.8662 | 8159.6153 | 32746.1318 | 1640.3888 | 3103.4662 | 476.71 | 61.3591 | -2.8 | 58.0913 | 0 | 0.35899 | 0 | 80.5874 | -2.2065 | 65.6027 | -13.3289 | 0 | 0.0741 | 65.4851
JETWAS | R13 | 4 | -87459.6457 | 0 | 3000 | -86459.6457 | 0 | 3000 | 1000 | 3419.1922 | 8159.6153 | 7263.7438 | 7408.6738 | 1640.3888 | 3419.1922 | 450.59 | 61.3303 | 0 | 61.3303 | 0 | 0.32063 | 0 | 79.7383 | -2.1719 | 64.4042 | -17.1749 | 0 | 0.0741 | 60.7862
JETWAS | R13 | 5 | -86459.6457 | 0 | 3000 | -79252.3876 | 0 | 3000 | 7207.2581 | 3419.1922 | 7263.7438 | 3511.2124 | 6408.6738 | 1640.3888 | 3419.1922 | 450.59 | 61.3303 | 0 | 61.3303 | 0 | 0.32063 | 0 | 79.7383 | -1.9367 | 64.4042 | -2.9413 | 0 | 0.0741 | 75.255
JETWAS | R13 | 6 | -79252.3876 | 0 | 3000 | -72487.1621 | 0 | 3000 | 6765.2256 | 3419.1922 | 3511.2124 | 8300.7286 | -798.5843 | 1640.3888 | 3419.1922 | 450.59 | 61.3303 | 0 | 61.3303 | 0 | 0.32063 | 0 | 79.7383 | -1.9055 | 64.4042 | -4.4547 | 0 | 0.0741 | 73.7728
JETWAS | R13 | 7 | -72487.1621 | 0 | 3000 | -66163.969 | 0 | 3000 | 6323.1931 | 3419.1922 | 8300.7286 | 14301.7386 | -7563.8099 | 1640.3888 | 3419.1922 | 450.59 | 61.3303 | 0 | 61.3303 | 0 | 0.32063 | 0 | 79.7383 | -1.6216 | 64.4042 | -13.688 | 0 | 0.0741 | 64.8234
JETWAS | R13 | 8 | -66163.969 | 0 | 3000 | -60282.8084 | 0 | 3000 | 5881.1606 | 3419.1922 | 14301.7386 | 20061.684 | -13887.0029 | 1640.3888 | 3419.1922 | 450.59 | 61.3303 | 0 | 61.3303 | 0 | 0.32063 | 0 | 79.7383 | -1.3179 | 64.4042 | -20.8986 | 0 | 0.0741 | 57.9165
JETWAS | R13 | 9 | -60282.8084 | 0 | 3000 | -59282.8084 | 0 | 3000 | 1000 | 3419.1922 | 20061.684 | 21047.7431 | -19768.1635 | 1640.3888 | 3419.1922 | 450.59 | 61.3303 | 0 | 61.3303 | 0 | 0.32063 | 0 | 79.7383 | -0.99132 | 64.4042 | -31.8642 | 0 | 0.0741 | 47.2775
JETWAS | R13 | 10 | -59282.8084 | 0 | 3000 | -56291.3386 | 0 | 3000 | 2991.4698 | 3419.1922 | 21047.7431 | 24004.3965 | -20768.1635 | 1640.3888 | 3419.1922 | 417.9 | 61.3303 | 0 | 61.3303 | 0 | 0.32063 | 0 | 79.7252 | -0.93023 | 64.3911 | -28.5719 | 0 | 0.0741 | 50.6179
JETWAS | R13 | 11 | -56291.3386 | 0 | 3000 | -55291.3386 | 0 | 2947.5066 | 1001.3768 | 4547.5514 | 24004.3965 | 24988.3596 | -23569.7015 | 1640.3888 | 4547.5514 | 417.9 | 61.3635 | -3.0049 | 68.8556 | 0 | 0.20814 | 0 | 77.1527 | -0.7367 | 60.7161 | -31.6587 | 0 | 0.0741 | 45.0395
JETWAS | R13 | 12 | -55291.3386 | 0 | 2947.5066 | -45625 | 0 | 2440.9449 | 9679.6026 | 4545.5237 | 24988.3596 | 34551.3622 | -24571.4535 | 1640.3888 | 4545.5237 | 235.08 | 60.9359 | -2.9998 | 68.8457 | 0 | 0.20829 | 0 | 77.0838 | -0.7094 | 60.6491 | -24.6927 | 0 | 0.0741 | 51.9641
JETWAS | R13 | 13 | -45625 | 0 | 2440.9449 | -44625 | 0 | 2388.4514 | 1001.3768 | 4548.3502 | 34551.3622 | 35544.269 | -34250.6809 | 1640.3888 | 4548.3502 | 230.29 | 56.1342 | -3.0049 | 68.8595 | 0 | 0.20808 | 0 | 77.076 | -0.4292 | 60.6387 | -37.6222 | 0 | 0.0741 | 39.3068
JETWAS | R13 | 14 | -44625 | 0 | 2388.4514 | -40084.5956 | 0 | 2150.5906 | 4546.6306 | 4544.8798 | 35544.269 | 40057.7976 | -35252.5053 | 1640.3888 | 4544.8798 | 306.54 | 55.5553 | -2.9988 | 68.8426 | 0 | 0.20834 | 0 | 77.1137 | -0.3596 | 60.6796 | -32.2925 | 0 | 0.0741 | 44.7441
JETWAS | R13 | 15 | -40084.5956 | 0 | 2150.5906 | -35919.9475 | 0 | 1932.4147 | 4170.359 | 4544.8798 | 40057.7976 | 44203.7602 | -39799.1359 | 1640.3888 | 4544.8798 | 303.705 | 52.7028 | -2.9988 | 68.8426 | 0 | 0.20834 | 0 | 77.1126 | -0.011417 | 60.6784 | -34.5246 | 0 | 0.0741 | 42.859
JETWAS | R13 | 16 | -35919.9475 | 0 | 1932.4147 | -34919.9475 | 0 | 1879.9213 | 1001.3768 | 4549.2084 | 44203.7602 | 45199.9374 | -43969.0473 | 1640.3888 | 4549.2084 | 300.87 | 49.7116 | -3.0049 | 68.8637 | 0 | 0.20801 | 0.0056528 | 77.1025 | 0.36713 | 60.6643 | -41.7501 | 0 | 0.0741 | 35.9959
JETWAS | R13 | 17 | -34919.9475 | 0 | 1879.9213 | -29515.748 | 0 | 1596.7848 | 5411.6114 | 4544.9629 | 45199.9374 | 50587.0482 | -44970.8534 | 1640.3888 | 4544.9629 | 765 | 48.9315 | -2.9991 | 68.843 | 0 | 0.20834 | 0.020959 | 77.2969 | 0.39594 | 60.8627 | -35.5695 | 0 | 0.0741 | 42.3849
JETWAS | R13 | 18 | -29515.748 | 0 | 1596.7848 | -28515.748 | 0 | 1544.2913 | 1001.3768 | 4549.7193 | 50587.0482 | 51584.4455 | -50382.0355 | 1640.3888 | 4549.7193 | 755.66 | 44.2677 | -3.0049 | 68.8662 | 0 | 0.20797 | 0.11483 | 77.2833 | 0.55787 | 60.8447 | -44.0314 | 0 | 0.0741 | 33.977
JETWAS | R13 | 19 | -28515.748 | 0 | 1544.2913 | -17951.4872 | 0 | 990.6509 | 10578.7582 | 4545.5845 | 51584.4455 | 62129.0453 | -51383.7783 | 1640.3888 | 4545.5845 | 5011.09 | 43.3108 | -3 | 68.846 | 0 | 0.20829 | 0.13477 | 78.7932 | 0.5612 | 62.71 | -36.5507 | 0 | 0.0741 | 42.9513
JETWAS | R13 | 20 | -17951.4872 | 0 | 990.6509 | -12025.8485 | 0 | 680.1065 | 5933.7704 | 4545.5845 | 62129.0453 | 68048.2978 | -61962.5365 | 1640.3888 | 4545.5845 | 4911.3316 | 31.1631 | -3 | 68.846 | 0 | 0.20829 | 0.43841 | 78.7613 | 0.59754 | 62.6641 | -41.445 | 0 | 0.0741 | 37.7578
JETWAS | R13 | 21 | -12025.8485 | 0 | 680.1065 | -8030.7347 | 0 | 470.7348 | 4000.5964 | 4545.5845 | 68048.2978 | 72040.4542 | -67896.3069 | 1640.3888 | 4545.5845 | 4854.4784 | 22.5467 | -3 | 68.846 | 0 | 0.20829 | 0.82546 | 78.7431 | 0.6182 | 62.6379 | -44.4183 | 0 | 0.0741 | 34.3999
JETWAS | R13 | 22 | -8030.7347 | 0 | 470.7348 | -5054.5089 | 0 | 314.76 | 2980.31 | 4545.5845 | 72040.4542 | 75015.0613 | -71896.9033 | 1640.3888 | 4545.5845 | 4815.7688 | 16.0325 | -3 | 68.846 | 0 | 0.20829 | 1.4356 | 78.7307 | 0.63224 | 62.6201 | -46.5251 | 0 | 0.0741 | 31.6846
JETWAS | R13 | 23 | -5054.5089 | 0 | 314.76 | -2694.9786 | 0 | 191.1043 | 2362.7683 | 4545.5845 | 75015.0613 | 77373.6202 | -74877.2133 | 1640.3888 | 4545.5845 | 4786.7279 | 10.8765 | -3 | 68.846 | 0 | 0.20829 | 2.4063 | 78.7214 | 0.64275 | 62.6067 | -48.1396 | 0 | 0.0741 | 29.1006
JETWAS | R13 | 24 | -2694.9786 | 0 | 191.1043 | -710.8281 | 0 | 87.1211 | 1986.8734 | 4545.5845 | 77373.6202 | 79357.1477 | -77239.9817 | 1640.3888 | 4545.5845 | 4763.5787 | 6.654 | -3 | 68.846 | 0 | 0.20829 | 3.8689 | 78.714 | 0.65113 | 62.5961 | -49.3694 | 0 | 0.0741 | 26.4092
JETWAS | R13 | 25 | -710.8281 | 0 | 87.1211 | 0 | 0 | 49.8688 | 711.8035 | 4545.5845 | 79357.1477 | 80067.793 | -79226.855 | 1640.3888 | 4545.5845 | 4744.0249 | 3.0443 | -3 | 68.846 | 0 | 0.20829 | 5.9911 | 78.7077 | 0.65819 | 62.5871 | -54.1161 | 0 | 0.0741 | 19.5411
JETWAS | R13 | 26 | 0 | 0 | 49.8688 | 952.0997 | 0 | 3.2808 | 953.2389 | 4288.312 | 80067.793 | 81019.6797 | -79952.8727 | 1640.3888 | 4288.312 | 4737 | 1.7434 | -2.8013 | 67.5098 | 0 | 0.22935 | 7.055 | 79.257 | 0.66073 | 63.3791 | -53.751 | 0 | 0.0741 | 19.4152
JETWAS | R13 | 27 | 952.0997 | 0 | 3.2808 | 1256.2336 | 0 | 3.2808 | 304.1339 | 1640.392 | 81019.6797 | 81323.7515 | -81003.0717 | 1640.3888 | 1640.392 | 4724.14 | 0.11459 | 0 | 0.11459 | 0 | -1.4933 | 8.6893 | 87.4845 | 0.79328 | 75.1108 | -69.3339 | 0 | 0.0741 | 8.8355
JETWAS | R13 | 28 | 1256.2336 | 0 | 3.2808 | 2270.5136 | 0 | 3.2808 | 1014.28 | 1640.392 | 81323.7515 | 82337.8277 | -81307.2055 | 1640.3888 | 1640.392 | 10000 | 0.11459 | 0 | 0.11459 | 0 | -1.4933 | 8.6893 | 89.1728 | 1.1383 | 77.5377 | -66.4553 | 0 | 0.0741 | 13.7473
JETWAS | R13 | 29 | 2270.5136 | 0 | 3.2808 | 3141.5488 | 0 | 3.2808 | 871.0352 | 1640.392 | 82337.8277 | 83208.6918 | -82321.4855 | 1640.3888 | 1640.392 | 8750 | 0.11459 | 0 | 0.11459 | 0 | -1.4933 | 8.6893 | 88.7728 | 1.7995 | 76.9627 | -66.7912 | 0 | 0.0741 | 13.6726
JETWAS | R13 | 30 | 3141.5488 | 0 | 3.2808 | 3869.3392 | 0 | 3.2808 | 727.7904 | 1640.392 | 83208.6918 | 83936.3419 | -83192.5207 | 1640.3888 | 1640.392 | 7500 | 0.11459 | 0 | 0.11459 | 0 | -1.4933 | 8.6893 | 88.3728 | 2.5798 | 76.3877 | -67.2142 | 0 | 0.0741 | 13.63
JETWAS | R13 | 31 | 3869.3392 | 0 | 3.2808 | 4453.8847 | 0 | 3.2808 | 584.5456 | 1640.392 | 83936.3419 | 84520.7766 | -83920.3111 | 1640.3888 | 1640.392 | 6250 | 0.11459 | 0 | 0.11459 | 0 | -1.4933 | 8.6893 | 87.9728 | 3.5317 | 75.8127 | -67.7777 | 0 | 0.0741 | 13.6184
JETWAS | R13 | 32 | 4453.8847 | 0 | 3.2808 | 4895.1855 | 0 | 3.2808 | 441.3008 | 1640.392 | 84520.7766 | 84961.9947 | -84504.8567 | 1640.3888 | 1640.392 | 5000 | 0.11459 | 0 | 0.11459 | 0 | -1.4933 | 8.6893 | 87.5728 | 4.7525 | 75.2377 | -68.5798 | 0 | 0.0741 | 13.6371
JETWAS | R13 | 33 | 4895.1855 | 0 | 3.2808 | 5193.2415 | 0 | 3.2808 | 298.056 | 1640.392 | 84961.9947 | 85259.9953 | -84946.1574 | 1640.3888 | 1640.392 | 3750 | 0.11459 | 0 | 0.11459 | 0 | -1.4933 | 8.6893 | 87.1728 | 6.4569 | 74.6627 | -69.8356 | 0 | 0.0741 | 13.6856
JETWAS | R18 | 1 | -328077.7538 | 0 | 14768.1679 | -148799.2126 | 0 | 6000 | 179492.8302 | 955.4277 | 321855.1923 | 142364.15 | 321853.7742 | 0 | 955.4277 | 533.14 | 90 | -2.8 | 0 | 0 | -1.4935 | 0 | 90.2389 | -2.4047 | 79.5166 | -62.5015 | 0 | 0.0741 | 23.9133
JETWAS | R18 | 2 | -148799.2126 | 0 | 6000 | -112629.3146 | 0 | 4231 | 36213.1313 | 955.4277 | 142364.15 | 106152.1124 | 142360.944 | 0 | 955.4277 | 500.6352 | 90 | -2.8 | 0 | 0 | -1.4935 | 0 | 90.2259 | -2.29 | 79.5036 | -60.6104 | 0 | 0.0741 | 25.9061
JETWAS | R18 | 3 | -112629.3146 | 0 | 4231 | -87459.6457 | 0 | 3000 | 25199.7539 | 955.4277 | 106152.1124 | 80953.697 | 106147.8127 | 0 | 955.4277 | 476.71 | 90 | -2.8 | 0 | 0 | -1.4935 | 0 | 90.2163 | -2.2065 | 79.494 | -57.3014 | 0 | 0.0741 | 29.289
JETWAS | R18 | 4 | -87459.6457 | 0 | 3000 | -86459.6457 | 0 | 3000 | 1000 | 3000 | 80953.697 | 79954.3925 | 80898.0906 | 0 | 3000 | 450.59 | 90 | 0 | 90 | 0 | 0 | 0 | 80.8705 | -2.1719 | 66.0081 | -56.5607 | 0 | 0.0741 | 22.2119
JETWAS | R18 | 5 | -86459.6457 | 0 | 3000 | -79252.3876 | 0 | 3000 | 7207.2581 | 3000 | 79954.3925 | 72752.7122 | 79898.0906 | 0 | 3000 | 450.59 | 90 | 0 | 90 | 0 | 0 | 0 | 80.8705 | -1.9055 | 66.0081 | -47.0456 | 0 | 0.0741 | 31.9935
JETWAS | R18 | 6 | -79252.3876 | 0 | 3000 | -72487.1621 | 0 | 3000 | 6765.2256 | 3000 | 72752.7122 | 65993.8304 | 72690.8325 | 0 | 3000 | 450.59 | 90 | 0 | 90 | 0 | 0 | 0 | 80.8705 | -1.6216 | 66.0081 | -45.6588 | 0 | 0.0741 | 33.6642
JETWAS | R18 | 7 | -72487.1621 | 0 | 3000 | -66163.969 | 0 | 3000 | 6323.1931 | 3000 | 65993.8304 | 59677.8664 | 65925.607 | 0 | 3000 | 450.59 | 90 | 0 | 90 | 0 | 0 | 0 | 80.8705 | -1.3179 | 66.0081 | -44.2381 | 0 | 0.0741 | 35.3886
JETWAS | R18 | 8 | -66163.969 | 0 | 3000 | -60282.8084 | 0 | 3000 | 5881.1606 | 3000 | 59677.8664 | 53804.9539 | 59602.4139 | 0 | 3000 | 450.59 | 90 | 0 | 90 | 0 | 0 | 0 | 80.8705 | -0.99132 | 66.0081 | -42.7877 | 0 | 0.0741 | 37.1656
JETWAS | R18 | 9 | -60282.8084 | 0 | 3000 | -59282.8084 | 0 | 3000 | 1000 | 3000 | 53804.9539 | 52806.5389 | 53721.2533 | 0 | 3000 | 417.9 | 90 | 0 | 90 | 0 | 0 | 0 | 80.8574 | -0.93023 | 65.995 | -49.4411 | 0 | 0.0741 | 30.5602
JETWAS | R18 | 10 | -59282.8084 | 0 | 3000 | -56291.3386 | 0 | 3000 | 2991.4698 | 3000 | 52806.5389 | 49820.1904 | 52721.2533 | 0 | 3000 | 417.9 | 90 | 0 | 90 | 0 | 0 | 0 | 80.8574 | -0.7367 | 65.995 | -44.0141 | 0 | 0.0741 | 36.1806
JETWAS | R18 | 11 | -56291.3386 | 0 | 3000 | -55291.3386 | 0 | 2947.5066 | 1001.3768 | 388.9771 | 49820.1904 | 48818.8447 | 49818.6718 | 0 | 388.9771 | 235.08 | 90 | -3.0049 | 90 | 0 | 0 | 0 | 96.1553 | -0.7094 | 89.1883 | -71.7159 | 0 | 0.0741 | 23.804
JETWAS | R18 | 12 | -55291.3386 | 0 | 2947.5066 | -45625 | 0 | 2440.9449 | 9679.6026 | 393.2967 | 48818.8447 | 39139.6339 | 48817.2604 | 0 | 393.2967 | 230.29 | 90 | -2.9998 | 90 | 0 | 0 | 0 | 96.0896 | -0.4292 | 89.0701 | -59.5407 | 0 | 0.0741 | 36.1938
JETWAS | R18 | 13 | -45625 | 0 | 2440.9449 | -44625 | 0 | 2388.4514 | 1001.3768 | 389.8336 | 39139.6339 | 38138.308 | 39137.6925 | 0 | 389.8336 | 306.54 | 90 | -3.0049 | 90 | 0 | 0 | 0 | 96.1712 | -0.3596 | 89.1937 | -67.4452 | 0 | 0.0741 | 28.4405
JETWAS | R18 | 14 | -44625 | 0 | 2388.4514 | -40084.5956 | 0 | 2150.5906 | 4546.6306 | 393.8591 | 38138.308 | 33591.9527 | 38136.2743 | 0 | 393.8591 | 303.705 | 90 | -2.9988 | 90 | 0 | 0 | 0 | 96.1108 | -0.011417 | 89.0844 | -59.3783 | 0 | 0.0741 | 36.7952
JETWAS | R18 | 15 | -40084.5956 | 0 | 2150.5906 | -35919.9475 | 0 | 1932.4147 | 4170.359 | 393.8591 | 33591.9527 | 29421.921 | 33589.6437 | 0 | 393.8591 | 300.87 | 90 | -2.9988 | 90 | 0 | 0 | 0 | 96.1096 | 0.36713 | 89.0833 | -57.4987 | 0 | 0.0741 | 39.0521
JETWAS | R18 | 16 | -35919.9475 | 0 | 1932.4147 | -34919.9475 | 0 | 1879.9213 | 1001.3768 | 390.7537 | 29421.921 | 28420.6355 | 29419.326 | 0 | 390.7537 | 765 | 90 | -3.0049 | 90 | 0 | 0 | 0 | 96.341 | 0.39594 | 89.3523 | -62.38 | 0 | 0.0741 | 34.431
JETWAS | R18 | 17 | -34919.9475 | 0 | 1879.9213 | -29515.748 | 0 | 1596.7848 | 5411.6114 | 393.6303 | 28420.6355 | 23009.6653 | 28417.9095 | 0 | 393.6303 | 755.66 | 90 | -2.9991 | 90 | 0 | 0 | 0 | 96.2949 | 0.55787 | 89.2713 | -52.7522 | 0 | 0.0741 | 44.1747
JETWAS | R18 | 18 | -29515.748 | 0 | 1596.7848 | -28515.748 | 0 | 1544.2913 | 1001.3768 | 391.3015 | 23009.6653 | 22008.4398 | 23006.3378 | 0 | 391.3015 | 5011.09 | 90 | -3.0049 | 90 | 0 | 0 | 0 | 97.8304 | 0.5612 | 91.1867 | -59.0595 | 0 | 0.0741 | 39.4062
JETWAS | R18 | 19 | -28515.748 | 0 | 1544.2913 | -17951.4872 | 0 | 990.6509 | 10578.7582 | 393.2001 | 22008.4398 | 11432.9324 | 22004.9271 | 0 | 393.2001 | 4911.3316 | 90 | -3 | 90 | 0 | 0 | 0 | 97.7706 | 0.59754 | 91.0898 | -42.051 | 0 | 0.0741 | 56.3913
JETWAS | R18 | 20 | -17951.4872 | 0 | 990.6509 | -12025.8485 | 0 | 680.1065 | 5933.7704 | 393.2001 | 11432.9324 | 5506.4551 | 11426.169 | 0 | 393.2001 | 4854.4784 | 90 | -3 | 90 | 0 | 0 | 0 | 97.7524 | 0.6182 | 91.0636 | -32.4313 | 0 | 0.0741 | 66.0134
JETWAS | R18 | 21 | -12025.8485 | 0 | 680.1065 | -8030.7347 | 0 | 470.7348 | 4000.5964 | 393.2001 | 5506.4551 | 1542.7508 | 5492.3985 | 0 | 393.2001 | 4815.7688 | 90 | -3 | 90 | 0 | 0 | 0 | 97.74 | 0.63224 | 91.0458 | -16.2543 | 0 | 0.0741 | 82.192
JETWAS | R18 | 22 | -8030.7347 | 0 | 470.7348 | -5054.5089 | 0 | 314.76 | 2980.31 | 393.2001 | 1542.7508 | 1539.5655 | 1491.8021 | 0 | 393.2001 | 4801.2542 | 90 | -3 | 90 | 0 | 0 | 0 | 97.7353 | 0.63749 | 91.0392 | -0.21756 | 0 | 0.0741 | 98.2294
JETWAS | R18 | 23 | -5054.5089 | 0 | 314.76 | -2694.9786 | 0 | 191.1043 | 2362.7683 | 393.2001 | 1539.5655 | 3871.2963 | -1488.5079 | 0 | 393.2001 | 4786.7279 | 90 | -3 | 90 | 0 | 0 | 0 | 97.7307 | 0.64275 | 91.0325 | -16.4412 | 0 | 0.0741 | 82.0063
JETWAS | R18 | 24 | -2694.9786 | 0 | 191.1043 | -710.8281 | 0 | 87.1211 | 1986.8734 | 393.2001 | 3871.2963 | 5851.3756 | -3851.2762 | 0 | 393.2001 | 4763.5787 | 90 | -3 | 90 | 0 | 0 | 0 | 97.7233 | 0.65113 | 91.0218 | -28.88 | 0 | 0.0741 | 69.5685
JETWAS | R18 | 25 | -710.8281 | 0 | 87.1211 | 0 | 0 | 49.8688 | 711.8035 | 393.2001 | 5851.3756 | 6561.7446 | -5838.1496 | 0 | 393.2001 | 4744.0249 | 90 | -3 | 90 | 0 | 0 | 0 | 97.717 | 0.65819 | 91.0128 | -38.0436 | 0 | 0.0741 | 60.4058
JETWAS | R18 | 26 | 0 | 0 | 49.8688 | 952.0997 | 0 | 3.2808 | 953.2389 | 370.494 | 6561.7446 | 7513.6555 | -6551.2767 | 0 | 370.494 | 4737 | 90 | -2.8013 | 90 | 0 | 0 | 0 | 98.058 | 0.66073 | 91.636 | -39.7509 | 0 | 0.0741 | 59.042
JETWAS | R18 | 27 | 952.0997 | 0 | 3.2808 | 1256.2336 | 0 | 3.2808 | 304.1339 | 3.2808 | 7513.6555 | 7817.7894 | -7513.6548 | 0 | 3.2808 | 4724.14 | 90 | 0 | 90 | 0 | 0 | 0 | 105.7033 | 0.79328 | 105.5903 | -65.1127 | 0 | 0.0741 | 41.458
JETWAS | R18 | 28 | 1256.2336 | 0 | 3.2808 | 2270.5136 | 0 | 3.2808 | 1014.28 | 3.2808 | 7817.7894 | 8832.0693 | -7817.7887 | 0 | 3.2808 | 10000 | 90 | 0 | 90 | 0 | 0 | 0 | 107.3916 | 1.1383 | 108.0172 | -63.4808 | 0 | 0.0741 | 45.1231
JETWAS | R18 | 29 | 2270.5136 | 0 | 3.2808 | 3141.5488 | 0 | 3.2808 | 871.0352 | 3.2808 | 8832.0693 | 9703.1044 | -8832.0687 | 0 | 3.2808 | 8750 | 90 | 0 | 90 | 0 | 0 | 0 | 106.9916 | 1.7995 | 107.4422 | -65.5019 | 0 | 0.0741 | 43.3632
JETWAS | R18 | 30 | 3141.5488 | 0 | 3.2808 | 3869.3392 | 0 | 3.2808 | 727.7904 | 3.2808 | 9703.1044 | 10430.8948 | -9703.1039 | 0 | 3.2808 | 7500 | 90 | 0 | 90 | 0 | 0 | 0 | 106.5916 | 2.5798 | 106.8672 | -67.2074 | 0 | 0.0741 | 42.038
JETWAS | R18 | 31 | 3869.3392 | 0 | 3.2808 | 4453.8847 | 0 | 3.2808 | 584.5456 | 3.2808 | 10430.8948 | 11015.4403 | -10430.8942 | 0 | 3.2808 | 6250 | 90 | 0 | 90 | 0 | 0 | 0 | 106.1916 | 3.5317 | 106.2922 | -68.7393 | 0 | 0.0741 | 41.0581
JETWAS | R18 | 32 | 4453.8847 | 0 | 3.2808 | 4895.1855 | 0 | 3.2808 | 441.3008 | 3.2808 | 11015.4403 | 11456.7411 | -11015.4398 | 0 | 3.2808 | 5000 | 90 | 0 | 90 | 0 | 0 | 0 | 105.7916 | 4.7525 | 105.7172 | -70.252 | 0 | 0.0741 | 40.3662
JETWAS | R18 | 33 | 4895.1855 | 0 | 3.2808 | 5193.2415 | 0 | 3.2808 | 298.056 | 3.2808 | 11456.7411 | 11754.797 | -11456.7406 | 0 | 3.2808 | 3750 | 90 | 0 | 90 | 0 | 0 | 0 | 105.3916 | 6.4569 | 105.1422 | -71.9969 | 0 | 0.0741 | 39.9256
JETWDC | R01 | 1 | 0 | 0 | 3.2808 | 69.3315 | 0 | 3.2808 | 69.3315 | 3.2808 | 21325.0542 | 21255.7228 | 21325.054 | 0 | 3.2808 | 24548.19 | 90 | 0 | 90 | 0 | 0 | 0 | 115.1844 | 12.3988 | 118.2696 | -98.8752 | 0 | 0.0741 | 28.782
JETWDC | R01 | 2 | 69.3315 | 0 | 3.2808 | 277.0333 | 0 | 3.2808 | 207.7018 | 3.2808 | 21255.7228 | 21048.0209 | 21255.7225 | 0 | 3.2808 | 24096.38 | 90 | 0 | 90 | 0 | 0 | 0 | 114.8771 | 7.6337 | 117.872 | -93.7254 | 0 | 0.0741 | 28.8596
JETWDC | R01 | 3 | 277.0333 | 0 | 3.2808 | 623.1054 | 0 | 3.2808 | 346.0721 | 3.2808 | 21048.0209 | 20701.9488 | 21048.0207 | 0 | 3.2808 | 23644.57 | 90 | 0 | 90 | 0 | 0 | 0 | 114.5699 | 5.4164 | 117.4744 | -91.0075 | 0 | 0.0741 | 29.053
JETWDC | R01 | 4 | 623.1054 | 0 | 3.2808 | 1107.5479 | 0 | 3.2808 | 484.4425 | 3.2808 | 20701.9488 | 20217.5064 | 20701.9486 | 0 | 3.2808 | 23192.76 | 90 | 0 | 90 | 0 | 0 | 0 | 114.2627 | 3.9557 | 117.0768 | -88.9256 | 0 | 0.0741 | 29.3669
JETWDC | R01 | 5 | 1107.5479 | 0 | 3.2808 | 1730.3607 | 0 | 3.2808 | 622.8128 | 3.2808 | 20217.5064 | 19594.6936 | 20217.5061 | 0 | 3.2808 | 22740.95 | 90 | 0 | 90 | 0 | 0 | 0 | 113.9554 | 2.8645 | 116.6792 | -87.0853 | 0 | 0.0741 | 29.8088
JETWDC | R01 | 6 | 1730.3607 | 0 | 3.2808 | 2491.5438 | 0 | 3.2808 | 761.1831 | 3.2808 | 19594.6936 | 18833.5105 | 19594.6933 | 0 | 3.2808 | 22289.14 | 90 | 0 | 90 | 0 | 0 | 0 | 113.6482 | 1.9932 | 116.2816 | -85.3261 | 0 | 0.0741 | 30.3894
JETWDC | R01 | 7 | 2491.5438 | 0 | 3.2808 | 3391.0972 | 0 | 3.2808 | 899.5534 | 3.2808 | 18833.5105 | 17933.9571 | 18833.5102 | 0 | 3.2808 | 21837.33 | 90 | 0 | 90 | 0 | 0 | 0 | 113.341 | 1.2678 | 115.884 | -83.5592 | 0 | 0.0741 | 31.1237
JETWDC | R01 | 8 | 3391.0972 | 0 | 3.2808 | 4429.0209 | 0 | 3.2808 | 1037.9237 | 3.2808 | 17933.9571 | 16896.0334 | 17933.9568 | 0 | 3.2808 | 21385.52 | 90 | 0 | 90 | 0 | 0 | 0 | 113.0338 | 0.64643 | 115.4864 | -81.7222 | 0 | 0.0741 | 32.0321
JETWDC | R01 | 9 | 4429.0209 | 0 | 3.2808 | 5605.315 | 0 | 3.2808 | 1176.2941 | 3.2808 | 16896.0334 | 15719.7394 | 16896.0331 | 0 | 3.2808 | 20933.71 | 90 | 0 | 90 | 0 | 0 | 0 | 112.7265 | 0.10293 | 115.0888 | -79.7606 | 0 | 0.0741 | 33.1429
JETWDC | R01 | 10 | 5605.315 | 0 | 3.2808 | 5925.7029 | 0 | 56.4149 | 324.764 | 2575.1165 | 15719.7394 | 15399.4545 | 15507.3847 | 0 | 2575.1165 | 20951.3207 | 90 | 9.4164 | 90 | 0 | 0 | 0 | 90.7591 | -0.14898 | 79.2377 | -42.8759 | 0 | 0.0741 | 47.8083
JETWDC | R01 | 11 | 5925.7029 | 0 | 56.4149 | 6308.1013 | 0 | 123.7489 | 388.2814 | 2726.0435 | 15399.4545 | 15017.4626 | 15156.249 | 0 | 2726.0435 | 20972.3206 | 90 | 9.9865 | 90 | 0 | 0 | 0 | 90.2803 | -0.15339 | 78.5578 | -41.0896 | 0 | 0.0741 | 49.1114
JETWDC | R01 | 12 | 6308.1013 | 0 | 123.7489 | 6762.8454 | 0 | 203.8217 | 461.74 | 2726.0435 | 15017.4626 | 14563.6349 | 14767.9676 | 0 | 2726.0435 | 20997.2661 | 90 | 9.9865 | 90 | 0 | 0 | 0 | 90.2973 | -0.15863 | 78.5797 | -39.8644 | 0 | 0.0741 | 50.3484
JETWDC | R01 | 13 | 6762.8454 | 0 | 203.8217 | 7336.4431 | 0 | 304.8226 | 582.4221 | 2726.0435 | 14563.6349 | 13991.9316 | 14306.2276 | 0 | 2726.0435 | 21028.6892 | 90 | 9.9865 | 90 | 0 | 0 | 0 | 90.3187 | -0.16521 | 78.6074 | -38.2559 | 0 | 0.0741 | 51.9716
JETWDC | R01 | 14 | 7336.4431 | 0 | 304.8226 | 8106.4076 | 0 | 440.4004 | 781.8098 | 2726.0435 | 13991.9316 | 13225.9807 | 13723.8055 | 0 | 2726.0435 | 21070.7961 | 90 | 9.9865 | 90 | 0 | 0 | 0 | 90.3473 | -0.17402 | 78.6444 | -36.1581 | 0 | 0.0741 | 54.0893
JETWDC | R01 | 15 | 8106.4076 | 0 | 440.4004 | 9248.4354 | 0 | 641.4923 | 1159.5971 | 2726.0435 | 13225.9807 | 12093.6442 | 12941.9957 | 0 | 2726.0435 | 21133.0955 | 90 | 9.9865 | 90 | 0 | 0 | 0 | 90.3897 | -0.18701 | 78.6993 | -33.2003 | 0 | 0.0741 | 57.0764
JETWDC | R01 | 16 | 9248.4354 | 0 | 641.4923 | 11284.4488 | 0 | 1000 | 2067.3361 | 2726.0435 | 12093.6442 | 10090.2801 | 11782.3986 | 0 | 2726.0435 | 21243.71 | 90 | 9.9865 | 90 | 0 | 0 | 0 | 90.4649 | -0.20999 | 78.7966 | -28.3439 | 0 | 0.0741 | 61.9851
JETWDC | R01 | 17 | 11284.4488 | 0 | 1000 | 12138.8769 | 0 | 1043.1699 | 855.518 | 1505.3807 | 10090.2801 | 9245.2179 | 9977.3534 | 0 | 1505.3807 | 16654.189 | 90 | 2.8924 | 90 | 0 | 0 | 0 | 91.7438 | -0.2999 | 81.7677 | -35.0973 | 0 | 0.0741 | 56.4207
JETWDC | R01 | 18 | 12138.8769 | 0 | 1043.1699 | 12283.8916 | -12.7252 | 1050.5249 | 145.7576 | 1704.6005 | 9245.2179 | 9101.9988 | 9086.715 | 803.0138 | 1704.6005 | 15739.39 | 52.6412 | 2.8924 | 61.8952 | 0 | 0.31307 | 0 | 89.9892 | -0.31485 | 79.51 | -40.4083 | 0 | 0.0741 | 49.6532
JETWDC | R01 | 19 | 12283.8916 | -12.7252 | 1050.5249 | 15728.0475 | -314.9546 | 1225.473 | 3461.8145 | 1705.2002 | 9101.9988 | 5738.2455 | 8940.8431 | 803.0138 | 1705.2002 | 15761.5645 | 56.798 | 2.8968 | 61.9059 | 0 | 0.31292 | 0 | 90.005 | -0.64372 | 79.5259 | -22.2547 | 0 | 0.0741 | 67.4936
JETWDC | R01 | 20 | 15728.0475 | -314.9546 | 1225.473 | 16340.891 | -478.9957 | 1257.5753 | 635.23 | 2301.4623 | 5738.2455 | 5162.6363 | 5256.4944 | 1751.4575 | 2301.4623 | 15765.63 | 35.7137 | 2.8968 | 40.4459 | 0 | 0.31548 | 0.3181 | 87.5278 | -0.69901 | 75.9674 | -21.8279 | 0 | 0.0741 | 65.0724
JETWDC | R01 | 21 | 16340.891 | -478.9957 | 1257.5753 | 19208.9525 | -1246.6955 | 1407.8116 | 2972.8287 | 2301.4623 | 5162.6363 | 2830.9131 | 4621.2644 | 1751.4575 | 2301.4623 | 15783.1283 | 38.8279 | 2.8968 | 40.4459 | 0 | 0.31548 | 0.24018 | 87.5425 | -0.94056 | 75.9831 | -8.4983 | 0 | 0.0741 | 78.2531
JETWDC | R01 | 22 | 19208.9525 | -1246.6955 | 1407.8116 | 20554.3497 | -1874.0968 | 1482.9288 | 1486.3945 | 2505.3832 | 2830.9131 | 2511.036 | 1317.9999 | 2024.2204 | 2505.3832 | 15790.8799 | 36.104 | 2.8968 | 36.104 | 0 | 0.22356 | 0.32677 | 86.8142 | -1.0396 | 74.949 | -5.0174 | 0 | 0.0741 | 80.7281
JETWDC | R01 | 23 | 20554.3497 | -1874.0968 | 1482.9288 | 22473.3261 | -2768.9762 | 1590.0705 | 2120.0847 | 2505.3832 | 2511.036 | 3393.2407 | -168.3946 | 2024.2204 | 2505.3832 | 15791.87 | 36.2612 | 2.8968 | 36.104 | 0 | 0.22356 | 0.32244 | 86.815 | -1.0519 | 74.9499 | -4.6305 | 0 | 0.0741 | 81.1077
JETWDC | R01 | 24 | 22473.3261 | -2768.9762 | 1590.0705 | 24669.5178 | -4306.3104 | 1725.7218 | 2684.2234 | 2173.5344 | 3393.2407 | 5719.0789 | -2605.7304 | 1609.9429 | 2173.5344 | 15803.4548 | 44.6808 | 2.8968 | 42.2087 | 0 | 0.34349 | 0.10538 | 88.0546 | -1.2021 | 76.7027 | -12.2057 | 0 | 0.0741 | 74.9591
JETWDC | R01 | 25 | 24669.5178 | -4306.3104 | 1725.7218 | 25426.0259 | -4835.8661 | 1762.9182 | 924.1847 | 2210.4525 | 5719.0789 | 6581.1437 | -5274.6339 | 1609.9429 | 2210.4525 | 15818.11 | 47.0111 | 2.3067 | 43.2533 | 0 | 0.35748 | 0.058539 | 87.9212 | -1.3783 | 76.5094 | -22.6681 | 0 | 0.0741 | 64.2478
JETWDC | R01 | 26 | 25426.0259 | -4835.8661 | 1762.9182 | 27883.1217 | -7292.9618 | 1902.8871 | 3477.676 | 1594.2211 | 6581.1437 | 9990.822 | -6385.132 | 519.6486 | 1594.2211 | 15818.0449 | 73.5889 | 2.3067 | 70.9764 | 0 | 0.17491 | 0 | 90.5865 | -1.4528 | 80.3534 | -24.9984 | 0 | 0.0741 | 64.3843
JETWDC | R01 | 27 | 27883.1217 | -7292.9618 | 1902.8871 | 27971.9093 | -7381.7495 | 1917.0362 | 126.3593 | 949.1149 | 9990.822 | 10116.6169 | -9945.6374 | 519.6486 | 949.1149 | 15817.8 | 74.8175 | 6.4292 | 56.8037 | 0 | 0.3714 | 0 | 94.66 | -1.712 | 86.3125 | -48.9766 | 0 | 0.0741 | 44.4168
JETWDC | R01 | 28 | 27971.9093 | -7381.7495 | 1917.0362 | 30038.7991 | -10334.4492 | 2323.1739 | 3627.0398 | 1452.9105 | 10116.6169 | 13715.9518 | -10011.7426 | 1212.1607 | 1452.9105 | 15822.8248 | 57.8575 | 6.4292 | 33.4572 | 0 | 0.15252 | 0 | 91.327 | -1.7129 | 81.429 | -32.369 | 0 | 0.0741 | 57.4717
JETWDC | R01 | 29 | 30038.7991 | -10334.4492 | 2323.1739 | 31561.0799 | -13598.8229 | 2729.0459 | 3624.6663 | 3629.8551 | 13715.9518 | 17238.0945 | -13226.9227 | 3529.5509 | 3629.8551 | 15966.3845 | 33.5194 | 6.4292 | 13.5007 | 0 | -0.65573 | 0.45268 | 83.7523 | -1.7397 | 70.5605 | -27.1156 | 0 | 0.0741 | 53.8627
JETWDC | R01 | 30 | 31561.0799 | -13598.8229 | 2729.0459 | 32182.8239 | -15921.606 | 3000 | 2419.7734 | 6441.3233 | 17238.0945 | 19503.5562 | -15989.4107 | 6371.6897 | 6441.3233 | 16108.5722 | 23.3169 | 6.4292 | 8.4324 | 0 | -0.94525 | 0.95762 | 78.5055 | -1.7661 | 62.9616 | -24.8464 | 0 | 0.0741 | 50.0643
JETWDC | R01 | 31 | 32182.8239 | -15921.606 | 3000 | 32492.8207 | -17079.7279 | 3041.2368 | 1199.6019 | 6799.2393 | 19503.5562 | 20632.1409 | -18280.0178 | 6371.6897 | 6799.2393 | 16202.8 | 25.2256 | 1.97 | 20.4269 | 0 | -0.32774 | 0.82973 | 78.0346 | -1.7835 | 62.2271 | -28.7037 | 0 | 0.0741 | 46.464
JETWDC | R01 | 32 | 32492.8207 | -17079.7279 | 3041.2368 | 32681.2846 | -19227.431 | 3115.3924 | 2157.2312 | 9931.5851 | 20632.1409 | 22546.9232 | -18084.4921 | 9631.9837 | 9931.5851 | 16199.7147 | 17.5329 | 1.97 | 14.1091 | 0 | -0.62452 | 1.5416 | 74.1776 | -1.8703 | 56.4838 | -21.8856 | 0 | 0.0741 | 48.3296
JETWDC | R01 | 33 | 32681.2846 | -19227.431 | 3115.3924 | 32807.7754 | -20668.8985 | 3165.1632 | 1447.8624 | 9931.5851 | 22546.9232 | 23855.2827 | -20241.7233 | 9631.9837 | 9931.5851 | 16194.165 | 17.9333 | 1.97 | 14.1091 | 0 | -0.62452 | 1.4879 | 74.1729 | -2.0181 | 56.4788 | -24.8771 | 0 | 0.0741 | 45.2394
JETWDC | R01 | 34 | 32807.7754 | -20668.8985 | 3165.1632 | 32807.7754 | -22753.8536 | 3236.8766 | 2086.1881 | 11741.7663 | 23855.2827 | 25691.7908 | -20765.4867 | 11482.7214 | 11741.7663 | 16190.6279 | 15.4193 | 1.97 | 12.0576 | 0 | -0.73229 | 1.8722 | 72.3578 | -2.1121 | 53.7069 | -21.7851 | 0 | 0.0741 | 45.9302
JETWDC | R01 | 35 | 32807.7754 | -22753.8536 | 3236.8766 | 32807.7754 | -32053.6197 | 4231 | 9352.7499 | 11510.5546 | 25691.7908 | 34310.1849 | -22969.0063 | 11482.7214 | 11510.5546 | 16185.53 | 15.8279 | 6.1016 | 3.9853 | 0 | -1.267 | 1.8015 | 72.5693 | -2.2407 | 54.0323 | -18.5309 | 0 | 0.0741 | 48.8033
JETWDC | R01 | 36 | 32807.7754 | -32053.6197 | 4231 | 32807.7754 | -43924.7854 | 5500 | 11938.7996 | 11510.5546 | 34310.1849 | 45732.8073 | -32321.7561 | 11482.7214 | 11510.5546 | 16479.1759 | 20.333 | 6.1016 | 3.9853 | 0 | -1.267 | 1.213 | 72.816 | -2.3077 | 54.2966 | -22.4555 | 0 | 0.0741 | 45.6469
JETWDC | R01 | 37 | 32807.7754 | -43924.7854 | 5500 | 32807.7754 | -64063.2368 | 7500 | 20237.5203 | 11538.3991 | 45732.8073 | 65514.893 | -44253.305 | 11482.7214 | 11538.3991 | 16846.58 | 25.7032 | 5.6716 | 5.6309 | 0 | -1.1392 | 0.80107 | 73.0984 | -2.3903 | 54.5872 | -25.6932 | 0 | 0.0741 | 43.1486
JETWDC | R01 | 38 | 32807.7754 | -64063.2368 | 7500 | 32807.7754 | -91511.0715 | 10000 | 27561.4519 | 11601.8235 | 65514.893 | 92769.225 | -64479.4455 | 11482.7214 | 11601.8235 | 17307.95 | 33.2592 | 5.2042 | 8.2169 | 0 | -0.95911 | 0.46178 | 73.4265 | -2.5243 | 54.9114 | -30.4733 | 0 | 0.0741 | 39.0821
JETWDC | R01 | 39 | 32807.7754 | -91511.0715 | 10000 | 32807.7754 | -328077.7538 | 31546.9349 | 237545.9231 | 11601.8235 | 92769.225 | 329790.9558 | -92040.8974 | 11482.7214 | 11601.8235 | 17884.66 | 41.169 | 5.2042 | 8.2169 | 0 | -0.95911 | 0.22233 | 73.9109 | -2.6947 | 55.4305 | -33.3378 | 0 | 0.0741 | 36.771
JETWDC | R02 | 1 | 0 | 0 | 3.2808 | 69.3315 | 0 | 3.2808 | 69.3315 | 656.1637 | 656.1637 | 659.8164 | 0 | 656.1555 | 656.1637 | 25000 | 0.28648 | 0 | 0.28648 | 0 | -1.4918 | 4.8071 | 104.2094 | 12.3988 | 98.5509 | -11.5982 | 0 | 0.0741 | 98.7852
JETWDC | R02 | 2 | 69.3315 | 0 | 3.2808 | 277.0333 | 0 | 3.2808 | 207.7018 | 656.1637 | 659.8164 | 712.2487 | -69.3315 | 659.8082 | 659.8164 | 24548.19 | 0.2849 | 0 | 0.2849 | 0 | -1.4918 | 4.8281 | 103.8625 | 7.6337 | 98.092 | -7.1909 | -0.8045 | 0.0741 | 97.255
JETWDC | R02 | 3 | 277.0333 | 0 | 3.2808 | 623.1054 | 0 | 3.2808 | 346.0721 | 656.1637 | 712.2487 | 904.8819 | -277.0333 | 712.2412 | 712.2487 | 24096.38 | 0.26392 | 0 | 0.26392 | 0 | -1.492 | 5.1234 | 103.0091 | 5.4164 | 96.8504 | -5.6902 | 0.31961 | 0.0741 | 96.5136
JETWDC | R02 | 4 | 623.1054 | 0 | 3.2808 | 1107.5479 | 0 | 3.2808 | 484.4425 | 656.1637 | 904.8819 | 1287.3279 | -623.1054 | 904.8759 | 904.8819 | 23644.57 | 0.20774 | 0 | 0.20774 | 0 | -1.4926 | 6.1042 | 100.9922 | 3.9557 | 93.8105 | -5.3703 | 0.0055776 | 0.0741 | 92.0604
JETWDC | R02 | 5 | 1107.5479 | 0 | 3.2808 | 1730.3607 | 0 | 3.2808 | 622.8128 | 656.1637 | 1287.3279 | 1850.5942 | -1107.5479 | 1287.3237 | 1287.3279 | 23192.76 | 0.14602 | 0 | 0.14602 | 0 | -1.4931 | 7.643 | 97.967 | 2.8645 | 89.3946 | -5.5872 | -4.8139 | 0.0741 | 81.3684
JETWDC | R02 | 6 | 1730.3607 | 0 | 3.2808 | 2491.5438 | 0 | 3.2808 | 761.1831 | 656.1637 | 1850.5942 | 2576.4978 | -1730.3607 | 1850.5913 | 1850.5942 | 22740.95 | 0.10158 | 0 | 0.10158 | 0 | -1.4933 | 9.1813 | 94.7799 | 1.9932 | 84.8081 | -5.9896 | -8.7853 | 0.0741 | 71.3977
JETWDC | R02 | 7 | 2491.5438 | 0 | 3.2808 | 3391.0972 | 0 | 3.2808 | 899.5534 | 656.1637 | 2576.4978 | 3453.9964 | -2491.5438 | 2576.4958 | 2576.4978 | 22289.14 | 0.072959 | 0 | 0.072959 | 0 | -1.4934 | 10.3505 | 91.6641 | 1.2678 | 80.4084 | -6.4396 | -10.6698 | 0.0741 | 64.0528
JETWDC | R02 | 8 | 3391.0972 | 0 | 3.2808 | 4429.0209 | 0 | 3.2808 | 1037.9237 | 656.1637 | 3453.9964 | 4477.3627 | -3391.0972 | 3453.9948 | 3453.9964 | 21837.33 | 0.054423 | 0 | 0.054423 | 0 | -1.4935 | 10.7809 | 88.8198 | 0.64643 | 76.4166 | -6.883 | -8.7895 | 0.0741 | 61.5934
JETWDC | R02 | 9 | 4429.0209 | 0 | 3.2808 | 5605.315 | 0 | 3.2808 | 1176.2941 | 656.1637 | 4477.3627 | 5643.5899 | -4429.0209 | 4477.3615 | 4477.3627 | 21385.52 | 0.041984 | 0 | 0.041984 | 0 | -1.4935 | 10.7983 | 86.175 | 0.10293 | 72.6805 | -7.3614 | -7.1177 | 0.0741 | 59.5811
JETWDC | R02 | 10 | 5605.315 | 0 | 3.2808 | 5925.7029 | 0 | 56.4149 | 324.764 | 1125.0078 | 5643.5899 | 5962.1873 | -5530.3222 | 656.1555 | 1125.0078 | 20933.71 | 0.29039 | 9.4164 | 0 | 0 | -1.4935 | 4.8047 | 97.5003 | -0.14528 | 88.9622 | -34.7685 | 0 | 0.0741 | 56.3624
JETWDC | R02 | 11 | 5925.7029 | 0 | 56.4149 | 6308.1013 | 0 | 123.7489 | 388.2814 | 1172.7814 | 5962.1873 | 6343.3427 | -5845.7045 | 656.1555 | 1172.7814 | 20951.3207 | 4.9893 | 9.9865 | 0 | 0 | -1.4935 | 2.6688 | 97.1823 | -0.14898 | 88.4977 | -34.5595 | 0 | 0.0741 | 58.3856
JETWDC | R02 | 12 | 6308.1013 | 0 | 123.7489 | 6762.8454 | 0 | 203.8217 | 461.74 | 1172.7814 | 6343.3427 | 6797.6585 | -6233.9859 | 656.1555 | 1172.7814 | 20972.3206 | 10.8408 | 9.9865 | 0 | 0 | -1.4935 | 1.3663 | 97.1965 | -0.15339 | 88.5162 | -34.95 | 0 | 0.0741 | 59.3075
JETWDC | R02 | 13 | 6762.8454 | 0 | 203.8217 | 7336.4431 | 0 | 304.8226 | 582.4221 | 1172.7814 | 6797.6585 | 7372.0319 | -6695.7259 | 656.1555 | 1172.7814 | 20997.2661 | 17.5057 | 9.9865 | 0 | 0 | -1.4935 | 0.71001 | 97.2135 | -0.15863 | 88.5381 | -35.2521 | 0 | 0.0741 | 59.6733
JETWDC | R02 | 14 | 7336.4431 | 0 | 304.8226 | 8106.4076 | 0 | 440.4004 | 781.8098 | 1172.7814 | 7372.0319 | 8144.835 | -7278.148 | 656.1555 | 1172.7814 | 21028.6892 | 25.2535 | 9.9865 | 0 | 0 | -1.4935 | 0.38043 | 97.2349 | -0.16521 | 88.5658 | -35.5507 | 0 | 0.0741 | 59.7191
JETWDC | R02 | 15 | 8106.4076 | 0 | 440.4004 | 9248.4354 | 0 | 641.4923 | 1159.5971 | 1172.7814 | 8144.835 | 9293.848 | -8059.9578 | 656.1555 | 1172.7814 | 21070.7961 | 34.2748 | 9.9865 | 0 | 0 | -1.4935 | 0.19614 | 97.2635 | -0.17402 | 88.6028 | -35.8577 | 0 | 0.0741 | 59.6162
JETWDC | R02 | 16 | 9248.4354 | 0 | 641.4923 | 11284.4488 | 0 | 1000 | 2067.3361 | 1172.7814 | 9293.848 | 11347.6573 | -9219.555 | 656.1555 | 1172.7814 | 21133.0955 | 44.7899 | 9.9865 | 0 | 0 | -1.4935 | 0.058862 | 97.3059 | -0.18701 | 88.6577 | -36.2242 | 0 | 0.0741 | 59.4163
JETWDC | R02 | 17 | 11284.4488 | 0 | 1000 | 12138.8769 | 0 | 1043.1699 | 855.518 | 784.1199 | 11347.6573 | 12201.2735 | -11320.5336 | 656.1555 | 784.1199 | 21243.71 | 56.7624 | 2.8924 | 33.1957 | 0 | 0.14493 | 0 | 100.3827 | -0.20999 | 93.2789 | -47.0966 | 0 | 0.0741 | 53.2951
JETWDC | R02 | 18 | 12138.8769 | 0 | 1043.1699 | 12283.8916 | -12.7252 | 1050.5249 | 145.7576 | 591.5013 | 12201.2735 | 12346.8618 | -12186.9275 | 407.4817 | 591.5013 | 16654.189 | 68.6882 | 2.8924 | 46.4574 | 0 | 0.3882 | 0 | 98.6921 | -0.2999 | 92.2689 | -57.5675 | 0 | 0.0741 | 41.287
JETWDC | R02 | 19 | 12283.8916 | -12.7252 | 1050.5249 | 15728.0475 | -314.9546 | 1225.473 | 3461.8145 | 590.8219 | 12346.8618 | 15805.5787 | -12332.7177 | 407.4817 | 590.8219 | 15739.39 | 68.8242 | 2.8968 | 46.3947 | 0 | 0.38777 | 0 | 97.931 | -0.31485 | 91.458 | -45.8197 | 0 | 0.0741 | 52.2583
JETWDC | R02 | 20 | 15728.0475 | -314.9546 | 1225.473 | 16340.891 | -478.9957 | 1257.5753 | 635.23 | 3159.9677 | 15805.5787 | 16428.4747 | -15486.4754 | 3128.7035 | 3159.9677 | 15761.5645 | 21.4145 | 2.8968 | 8.0664 | 0 | -0.96889 | 1.1112 | 84.7803 | -0.64372 | 72.0762 | -37.0553 | 0 | 0.0741 | 45.0753
JETWDC | R02 | 21 | 16340.891 | -478.9957 | 1257.5753 | 19208.9525 | -1246.6955 | 1407.8116 | 2972.8287 | 3159.9677 | 16428.4747 | 19354.2406 | -16121.7054 | 3128.7035 | 3159.9677 | 15765.63 | 21.9229 | 2.8968 | 8.0664 | 0 | -0.96889 | 1.0672 | 84.7837 | -0.69901 | 72.0798 | -32.0735 | 0 | 0.0741 | 50.0492
JETWDC | R02 | 22 | 19208.9525 | -1246.6955 | 1407.8116 | 20554.3497 | -1874.0968 | 1482.9288 | 1486.3945 | 6412.2565 | 19354.2406 | 20762.5274 | -18261.15 | 6393.8445 | 6412.2565 | 15783.1283 | 12.4328 | 2.8968 | 4.343 | 0 | -1.2386 | 2.5155 | 78.2782 | -0.94056 | 62.7372 | -28.5608 | 0 | 0.0741 | 45.0968
JETWDC | R02 | 23 | 20554.3497 | -1874.0968 | 1482.9288 | 22473.3261 | -2768.9762 | 1590.0705 | 2120.0847 | 6412.2565 | 20762.5274 | 22788.3795 | -19747.5445 | 6393.8445 | 6412.2565 | 15791.87 | 13.0739 | 2.8968 | 4.343 | 0 | -1.2386 | 2.3561 | 78.2855 | -1.0519 | 62.7451 | -28.4434 | 0 | 0.0741 | 45.2696
JETWDC | R02 | 24 | 22473.3261 | -2768.9762 | 1590.0705 | 24669.5178 | -4306.3104 | 1725.7218 | 2684.2234 | 10097.079 | 22788.3795 | 25222.7931 | -20429.3719 | 10081.629 | 10097.079 | 15803.4548 | 8.9741 | 2.8968 | 3.17 | 0 | -1.3317 | 3.6494 | 73.6701 | -1.2021 | 55.8628 | -22.4501 | 0 | 0.0741 | 45.111
JETWDC | R02 | 25 | 24669.5178 | -4306.3104 | 1725.7218 | 25426.0259 | -4835.8661 | 1762.9182 | 924.1847 | 10113.0341 | 25222.7931 | 26072.0727 | -23106.6188 | 10081.629 | 10113.0341 | 15818.11 | 9.7212 | 2.3067 | 4.5166 | 0 | -1.2249 | 3.3587 | 73.6652 | -1.3783 | 55.8498 | -28.2313 | 0 | 0.0741 | 39.546
JETWDC | R02 | 26 | 25426.0259 | -4835.8661 | 1762.9182 | 27883.1217 | -7292.9618 | 1902.8871 | 3477.676 | 14123.0111 | 26072.0727 | 29056.4609 | -21915.6002 | 14095.4696 | 14123.0111 | 15818.0449 | 7.1347 | 2.3067 | 3.5788 | 0 | -1.2994 | 4.5028 | 70.0412 | -1.4528 | 50.3071 | -18.5406 | 0 | 0.0741 | 44.3198
JETWDC | R02 | 27 | 27883.1217 | -7292.9618 | 1902.8871 | 27971.9093 | -7381.7495 | 1917.0362 | 126.3593 | 14127.1932 | 29056.4609 | 29166.9445 | -25390.9498 | 14095.4696 | 14127.1932 | 15817.8 | 7.7365 | 6.4292 | 0 | 0 | -1.4935 | 4.1999 | 70.0378 | -1.712 | 50.302 | -33.8551 | 0 | 0.0741 | 28.8513
JETWDC | R02 | 28 | 27971.9093 | -7381.7495 | 1917.0362 | 30038.7991 | -10334.4492 | 2323.1739 | 3627.0398 | 18316.8324 | 29166.9445 | 32070.547 | -22698.1124 | 18306.0451 | 18316.8324 | 15822.8248 | 6.0159 | 6.4292 | 0 | 0 | -1.4935 | 5.1361 | 67.1155 | -1.7129 | 45.8164 | -16.5167 | 0 | 0.0741 | 42.3303
JETWDC | R02 | 29 | 30038.7991 | -10334.4492 | 2323.1739 | 31561.0799 | -13598.8229 | 2729.0459 | 3624.6663 | 22580.2755 | 32070.547 | 34738.363 | -22773.9136 | 22579.1207 | 22580.2755 | 15966.3845 | 5.9114 | 6.4292 | 0 | 0 | -1.4935 | 5.2003 | 64.7979 | -1.7397 | 42.1946 | -15.4899 | 0 | 0.0741 | 40.9486
JETWDC | R02 | 30 | 31561.0799 | -13598.8229 | 2729.0459 | 32182.8239 | -15921.606 | 3000 | 2419.7734 | 26803.0995 | 34738.363 | 36325.698 | -22098.591 | 26801.8753 | 26803.0995 | 16108.5722 | 5.8505 | 6.4292 | 0.54761 | 0 | -1.4871 | 5.2381 | 62.9198 | -1.7661 | 39.2493 | -16.6822 | 0 | 0.0741 | 37.8203
JETWDC | R02 | 31 | 32182.8239 | -15921.606 | 3000 | 32492.8207 | -17079.7279 | 3041.2368 | 1199.6019 | 26888.9086 | 36325.698 | 37142.8873 | -24424.2283 | 26801.8753 | 26888.9086 | 16202.8 | 6.3904 | 1.97 | 4.6112 | 0 | -1.2175 | 4.9132 | 62.9617 | -1.7835 | 39.2768 | -20.0579 | 0 | 0.0741 | 35.0637
JETWDC | R02 | 32 | 32492.8207 | -17079.7279 | 3041.2368 | 32681.2846 | -19227.431 | 3115.3924 | 2157.2312 | 30906.3367 | 37142.8873 | 38381.3633 | -20600.7871 | 30818.046 | 30906.3367 | 16199.7147 | 5.6392 | 1.97 | 4.3319 | 0 | -1.2395 | 5.372 | 61.3366 | -1.8703 | 36.778 | -17.0805 | 0 | 0.0741 | 35.8485
JETWDC | R02 | 33 | 32681.2846 | -19227.431 | 3115.3924 | 32807.7754 | -20668.8985 | 3165.1632 | 1447.8624 | 30906.3367 | 38381.3633 | 39257.1816 | -22758.0183 | 30818.046 | 30906.3367 | 16194.165 | 5.7758 | 1.97 | 4.3319 | 0 | -1.2395 | 5.285 | 61.3319 | -2.0181 | 36.773 | -19.0541 | 0 | 0.0741 | 33.8093
JETWDC | R02 | 34 | 32807.7754 | -20668.8985 | 3165.1632 | 32807.7754 | -22753.8536 | 3236.8766 | 2086.1881 | 32897.6621 | 39257.1816 | 40433.3529 | -21421.2544 | 32807.7754 | 32897.6621 | 16190.6279 | 5.5139 | 1.97 | 4.2364 | 0 | -1.247 | 5.4532 | 60.6014 | -2.1121 | 35.6505 | -17.4701 | 0 | 0.0741 | 34.3931
JETWDC | R02 | 35 | 32807.7754 | -22753.8536 | 3236.8766 | 32807.7754 | -32053.6197 | 4231 | 9352.7499 | 32815.9013 | 40433.3529 | 46520.7575 | -23621.4446 | 32807.7754 | 32815.9013 | 16185.53 | 5.6666 | 6.1016 | 1.2751 | 0 | -1.4604 | 5.3544 | 60.6261 | -2.2407 | 35.6905 | -11.6734 | 0 | 0.0741 | 39.9712
JETWDC | R02 | 36 | 32807.7754 | -32053.6197 | 4231 | 32807.7754 | -43924.7854 | 5500 | 11938.7996 | 32815.9013 | 46520.7575 | 55624.279 | -32974.1945 | 32807.7754 | 32815.9013 | 16479.1759 | 7.3899 | 6.1016 | 1.2751 | 0 | -1.4604 | 4.3713 | 60.8728 | -2.3077 | 35.9548 | -12.1476 | 0 | 0.0741 | 40.6599
JETWDC | R02 | 37 | 32807.7754 | -43924.7854 | 5500 | 32807.7754 | -64063.2368 | 7500 | 20237.5203 | 32825.1316 | 55624.279 | 72946.5549 | -44906.2485 | 32807.7754 | 32825.1316 | 16846.58 | 9.5627 | 5.6716 | 1.8633 | 0 | -1.4269 | 3.418 | 61.1782 | -2.3903 | 36.2804 | -12.3806 | 0 | 0.0741 | 41.6364
JETWDC | R02 | 38 | 32807.7754 | -64063.2368 | 7500 | 32807.7754 | -91511.0715 | 10000 | 27561.4519 | 32846.7001 | 72946.5549 | 98341.9944 | -65132.8961 | 32807.7754 | 32846.7001 | 17307.95 | 12.9283 | 5.2042 | 2.7896 | 0 | -1.3612 | 2.3911 | 61.5581 | -2.5243 | 36.6839 | -14.7862 | 0 | 0.0741 | 40.5693
JETWDC | R02 | 39 | 32807.7754 | -91511.0715 | 10000 | 32807.7754 | -328077.7538 | 31546.9349 | 237545.9231 | 32846.7001 | 98341.9944 | 331869.7671 | -92694.348 | 32807.7754 | 32846.7001 | 17884.66 | 17.0176 | 5.2042 | 2.7896 | 0 | -1.3612 | 1.6146 | 62.0425 | -2.6947 | 37.2029 | -15.7543 | 0 | 0.0741 | 40.6918
JETWDC | R03 | 1 | 0 | 0 | 3.2808 | 69.3315 | 0 | 3.2808 | 69.3315 | 3.2808 | 1640.392 | 1709.7234 | -1640.3888 | 1640.3888 | 1640.392 | 25000 | 0.11459 | 0 | 0.11459 | 0 | -1.4933 | 8.6893 | 97.2728 | 12.3988 | 88.1877 | -14.9974 | -13.4791 | 0.0741 | 71.0866
JETWDC | R03 | 2 | 69.3315 | 0 | 3.2808 | 277.0333 | 0 | 3.2808 | 207.7018 | 3.2808 | 1709.7234 | 1917.4249 | -1709.7203 | 1709.7203 | 1709.7234 | 24548.19 | 0.10995 | 0 | 0.10995 | 0 | -1.4933 | 8.8611 | 96.6371 | 7.6337 | 87.3123 | -10.5218 | -13.4791 | 0.0741 | 69.9895
JETWDC | R03 | 3 | 277.0333 | 0 | 3.2808 | 623.1054 | 0 | 3.2808 | 346.0721 | 3.2808 | 1917.4249 | 2263.4966 | -1917.4221 | 1917.4221 | 1917.4249 | 24096.38 | 0.098037 | 0 | 0.098037 | 0 | -1.4933 | 9.3206 | 95.4201 | 5.4164 | 85.5915 | -8.8753 | -13.4791 | 0.0741 | 67.7422
JETWDC | R03 | 4 | 623.1054 | 0 | 3.2808 | 1107.5479 | 0 | 3.2808 | 484.4425 | 3.2808 | 2263.4966 | 2747.9386 | -2263.4942 | 2263.4942 | 2263.4966 | 23644.57 | 0.083048 | 0 | 0.083048 | 0 | -1.4934 | 9.9306 | 93.707 | 3.9557 | 83.1895 | -8.1545 | -13.4791 | 0.0741 | 64.6791
JETWDC | R03 | 5 | 1107.5479 | 0 | 3.2808 | 1730.3607 | 0 | 3.2808 | 622.8128 | 3.2808 | 2747.9386 | 3370.751 | -2747.9367 | 2747.9367 | 2747.9386 | 23192.76 | 0.068407 | 0 | 0.068407 | 0 | -1.4934 | 10.5383 | 91.721 | 2.8645 | 80.4137 | -7.8782 | -12.2629 | 0.0741 | 62.4866
JETWDC | R03 | 6 | 1730.3607 | 0 | 3.2808 | 2491.5438 | 0 | 3.2808 | 761.1831 | 3.2808 | 3370.751 | 4131.9338 | -3370.7494 | 3370.7494 | 3370.751 | 22740.95 | 0.055767 | 0 | 0.055767 | 0 | -1.4935 | 10.7791 | 89.6454 | 1.9932 | 77.5109 | -7.838 | -9.9971 | 0.0741 | 61.605
JETWDC | R03 | 7 | 2491.5438 | 0 | 3.2808 | 3391.0972 | 0 | 3.2808 | 899.5534 | 3.2808 | 4131.9338 | 5031.487 | -4131.9325 | 4131.9325 | 4131.9338 | 22289.14 | 0.045494 | 0 | 0.045494 | 0 | -1.4935 | 10.7934 | 87.5494 | 1.2678 | 74.5715 | -7.9457 | -8.1555 | 0.0741 | 60.5033
JETWDC | R03 | 8 | 3391.0972 | 0 | 3.2808 | 4429.0209 | 0 | 3.2808 | 1037.9237 | 3.2808 | 5031.487 | 6069.4106 | -5031.4859 | 5031.4859 | 5031.487 | 21837.33 | 0.03736 | 0 | 0.03736 | 0 | -1.4935 | 10.8047 | 85.3777 | 0.64643 | 71.4855 | -8.2149 | -6.6974 | 0.0741 | 58.8877
JETWDC | R03 | 9 | 4429.0209 | 0 | 3.2808 | 5605.315 | 0 | 3.2808 | 1176.2941 | 3.2808 | 6069.4106 | 7245.7045 | -6069.4097 | 6069.4097 | 6069.4106 | 21385.52 | 0.030971 | 0 | 0.030971 | 0 | -1.4935 | 10.8136 | 83.2951 | 0.10293 | 68.5282 | -8.5228 | -5.5521 | 0.0741 | 57.0901
JETWDC | R03 | 10 | 5605.315 | 0 | 3.2808 | 5925.7029 | 0 | 56.4149 | 324.764 | 1182.2207 | 7245.7045 | 7566.3019 | -7148.6074 | 0 | 1182.2207 | 20933.71 | 90 | 9.4164 | 0 | 0 | -1.4935 | 0 | 97.1067 | -0.14528 | 88.3897 | -38.4492 | 0 | 0.0741 | 57.0928
JETWDC | R03 | 11 | 5925.7029 | 0 | 56.4149 | 6308.1013 | 0 | 123.7489 | 388.2814 | 1256.516 | 7566.3019 | 7949.4533 | -7461.2394 | 0 | 1256.516 | 20951.3207 | 90 | 9.9865 | 0 | 0 | -1.4935 | 0 | 96.635 | -0.14898 | 87.7017 | -37.824 | 0 | 0.0741 | 57.2426
JETWDC | R03 | 12 | 6308.1013 | 0 | 123.7489 | 6762.8454 | 0 | 203.8217 | 461.74 | 1256.516 | 7949.4533 | 8405.7057 | -7849.5207 | 0 | 1256.516 | 20972.3206 | 90 | 9.9865 | 0 | 0 | -1.4935 | 0 | 96.6493 | -0.15339 | 87.7202 | -37.9932 | 0 | 0.0741 | 57.0833
JETWDC | R03 | 13 | 6762.8454 | 0 | 203.8217 | 7336.4431 | 0 | 304.8226 | 582.4221 | 1256.516 | 8405.7057 | 8982.0058 | -8311.2608 | 0 | 1256.516 | 20997.2661 | 90 | 9.9865 | 0 | 0 | -1.4935 | 0 | 96.6663 | -0.15863 | 87.7422 | -38.0548 | 0 | 0.0741 | 57.0335
JETWDC | R03 | 14 | 7336.4431 | 0 | 304.8226 | 8106.4076 | 0 | 440.4004 | 781.8098 | 1256.516 | 8982.0058 | 9756.7408 | -8893.6829 | 0 | 1256.516 | 21028.6892 | 90 | 9.9865 | 0 | 0 | -1.4935 | 0 | 96.6876 | -0.16521 | 87.7698 | -38.082 | 0 | 0.0741 | 57.021
JETWDC | R03 | 15 | 8106.4076 | 0 | 440.4004 | 9248.4354 | 0 | 641.4923 | 1159.5971 | 1256.516 | 9756.7408 | 10907.7039 | -9675.4927 | 0 | 1256.516 | 21070.7961 | 90 | 9.9865 | 0 | 0 | -1.4935 | 0 | 96.7163 | -0.17402 | 87.8069 | -38.0699 | 0 | 0.0741 | 57.0529
JETWDC | R03 | 16 | 9248.4354 | 0 | 641.4923 | 11284.4488 | 0 | 1000 | 2067.3361 | 1256.516 | 10907.7039 | 12963.4651 | -10835.0898 | 0 | 1256.516 | 21133.0955 | 90 | 9.9865 | 0 | 0 | -1.4935 | 0 | 96.7586 | -0.18701 | 87.8617 | -38.0345 | 0 | 0.0741 | 57.1176
JETWDC | R03 | 17 | 11284.4488 | 0 | 1000 | 12138.8769 | 0 | 1043.1699 | 855.518 | 346.5314 | 12963.4651 | 13818.6962 | -12958.8326 | 0 | 346.5314 | 21243.71 | 90 | 2.8924 | 90 | 0 | 0 | 0 | 105.6738 | -0.20999 | 102.1057 | -59.9343 | 0 | 0.0741 | 45.6036
JETWDC | R03 | 18 | 12138.8769 | 0 | 1043.1699 | 12283.8916 | -12.7252 | 1050.5249 | 145.7576 | 1254.1157 | 13818.6962 | 13963.8586 | -13761.6699 | 1204.5208 | 1254.1157 | 16654.189 | 40.9302 | 2.8924 | 16.167 | 0 | -0.52282 | 0.15803 | 93.1928 | -0.2999 | 83.8754 | -51.0485 | 0 | 0.0741 | 41.2377
JETWDC | R03 | 19 | 12283.8916 | -12.7252 | 1050.5249 | 15728.0475 | -314.9546 | 1225.473 | 3461.8145 | 1253.8216 | 13963.8586 | 17414.4641 | -13907.4541 | 1204.5208 | 1253.8216 | 15739.39 | 41.1297 | 2.8968 | 16.1206 | 0 | -0.52505 | 0.15431 | 92.4263 | -0.31485 | 83.0548 | -39.0652 | 0 | 0.0741 | 52.441
JETWDC | R03 | 20 | 15728.0475 | -314.9546 | 1225.473 | 16340.891 | -478.9957 | 1257.5753 | 635.23 | 4203.1844 | 17414.4641 | 18031.5655 | -16899.6095 | 4186.699 | 4203.1844 | 15761.5645 | 16.3348 | 2.8968 | 5.0762 | 0 | -1.1814 | 1.7186 | 82.2707 | -0.64372 | 68.5091 | -35.498 | 0 | 0.0741 | 43.3032
JETWDC | R03 | 21 | 16340.891 | -478.9957 | 1257.5753 | 19208.9525 | -1246.6955 | 1407.8116 | 2972.8287 | 4203.1844 | 18031.5655 | 20933.9727 | -17534.8395 | 4186.699 | 4203.1844 | 15765.63 | 16.7391 | 2.8968 | 5.0762 | 0 | -1.1814 | 1.656 | 82.2741 | -0.69901 | 68.5128 | -30.3673 | 0 | 0.0741 | 48.4445
JETWDC | R03 | 22 | 19208.9525 | -1246.6955 | 1407.8116 | 20554.3497 | -1874.0968 | 1482.9288 | 1486.3945 | 7693.5233 | 20933.9727 | 22323.0314 | -19468.9731 | 7681.8054 | 7693.5233 | 15783.1283 | 10.3981 | 2.8968 | 3.1627 | 0 | -1.3323 | 3.1192 | 76.4251 | -0.94056 | 59.9773 | -27.1919 | 0 | 0.0741 | 43.9153
JETWDC | R03 | 23 | 20554.3497 | -1874.0968 | 1482.9288 | 22473.3261 | -2768.9762 | 1590.0705 | 2120.0847 | 7693.5233 | 22323.0314 | 24324.2019 | -20955.3676 | 7681.8054 | 7693.5233 | 15791.87 | 10.9399 | 2.8968 | 3.1627 | 0 | -1.3323 | 2.9424 | 76.4324 | -1.0519 | 59.9852 | -26.9538 | 0 | 0.0741 | 44.2261
JETWDC | R03 | 24 | 22473.3261 | -2768.9762 | 1590.0705 | 24669.5178 | -4306.3104 | 1725.7218 | 2684.2234 | 11571.0945 | 24324.2019 | 26715.7933 | -21395.7139 | 11559.8738 | 11571.0945 | 15803.4548 | 7.8418 | 2.8968 | 2.5235 | 0 | -1.3812 | 4.1494 | 72.1915 | -1.2021 | 53.6014 | -21.3548 | 0 | 0.0741 | 44.1782
JETWDC | R03 | 25 | 24669.5178 | -4306.3104 | 1725.7218 | 25426.0259 | -4835.8661 | 1762.9182 | 924.1847 | 11584.6617 | 26715.7933 | 27551.4843 | -24073.4132 | 11559.8738 | 11584.6617 | 15818.11 | 8.4975 | 2.3067 | 3.7488 | 0 | -1.2858 | 3.8506 | 72.1911 | -1.3783 | 53.5951 | -27.0328 | 0 | 0.0741 | 38.7176
JETWDC | R03 | 26 | 25426.0259 | -4835.8661 | 1762.9182 | 27883.1217 | -7292.9618 | 1902.8871 | 3477.676 | 15742.529 | 27551.4843 | 30470.4109 | -22610.9943 | 15719.3717 | 15742.529 | 15818.0449 | 6.4041 | 2.3067 | 3.1081 | 0 | -1.3365 | 4.9053 | 68.8632 | -1.4528 | 48.5055 | -17.8652 | 0 | 0.0741 | 43.3775
JETWDC | R03 | 27 | 27883.1217 | -7292.9618 | 1902.8871 | 27971.9093 | -7381.7495 | 1917.0362 | 126.3593 | 15752.6987 | 30470.4109 | 30578.6437 | -26082.531 | 15719.3717 | 15752.6987 | 15817.8 | 6.9455 | 6.4292 | 0 | 0 | -1.4935 | 4.6032 | 68.856 | -1.712 | 48.4945 | -33.0804 | 0 | 0.0741 | 28.041
JETWDC | R03 | 28 | 27971.9093 | -7381.7495 | 1917.0362 | 30038.7991 | -10334.4492 | 2323.1739 | 3627.0398 | 20037.5126 | 30578.6437 | 33403.1275 | -23098.7346 | 20026.1845 | 20037.5126 | 15822.8248 | 5.5025 | 6.4292 | 0 | 0 | -1.4935 | 5.4607 | 66.0693 | -1.7129 | 44.207 | -16.1003 | 0 | 0.0741 | 41.376
JETWDC | R03 | 29 | 30038.7991 | -10334.4492 | 2323.1739 | 31561.0799 | -13598.8229 | 2729.0459 | 3624.6663 | 24344.2964 | 33403.1275 | 35982.1233 | -22871.9076 | 24343.1191 | 24344.2964 | 15966.3845 | 5.4858 | 6.4292 | 0 | 0 | -1.4935 | 5.4716 | 63.9214 | -1.7397 | 40.8462 | -15.3148 | 0 | 0.0741 | 39.9759
JETWDC | R03 | 30 | 31561.0799 | -13598.8229 | 2729.0459 | 32182.8239 | -15921.606 | 3000 | 2419.7734 | 28557.5098 | 35982.1233 | 37503.4299 | -21890.2223 | 28556.1405 | 28557.5098 | 16108.5722 | 5.4934 | 6.4292 | 0.56107 | 0 | -1.4868 | 5.4666 | 62.181 | -1.7661 | 38.1128 | -16.6702 | 0 | 0.0741 | 36.8654
JETWDC | R03 | 31 | 32182.8239 | -15921.606 | 3000 | 32492.8207 | -17079.7279 | 3041.2368 | 1199.6019 | 28638.3879 | 37503.4299 | 38288.9307 | -24214.6648 | 28556.1405 | 28638.3879 | 16202.8 | 6.0008 | 1.97 | 4.3434 | 0 | -1.2386 | 5.1453 | 62.2272 | -1.7835 | 38.1469 | -20.0038 | 0 | 0.0741 | 34.1301
JETWDC | R03 | 32 | 32492.8207 | -17079.7279 | 3041.2368 | 32681.2846 | -19227.431 | 3115.3924 | 2157.2312 | 32594.4835 | 38288.9307 | 39463.6166 | -20090.8403 | 32509.5134 | 32594.4835 | 16199.7147 | 5.3476 | 1.97 | 4.138 | 0 | -1.2549 | 5.5632 | 60.7169 | -1.8703 | 35.8246 | -17.1521 | 0 | 0.0741 | 34.9506
JETWDC | R03 | 33 | 32681.2846 | -19227.431 | 3115.3924 | 32807.7754 | -20668.8985 | 3165.1632 | 1447.8624 | 32594.4835 | 39463.6166 | 40297.6133 | -22248.0715 | 32509.5134 | 32594.4835 | 16194.165 | 5.4772 | 1.97 | 4.138 | 0 | -1.2549 | 5.4773 | 60.7123 | -2.0181 | 35.8197 | -19.0932 | 0 | 0.0741 | 32.9429
JETWDC | R03 | 34 | 32807.7754 | -20668.8985 | 3165.1632 | 32807.7754 | -22753.8536 | 3236.8766 | 2086.1881 | 34535.3761 | 40297.6133 | 41411.2453 | -20765.4867 | 34448.1641 | 34535.3761 | 16190.6279 | 5.2528 | 1.97 | 4.0727 | 0 | -1.26 | 5.627 | 60.0354 | -2.1121 | 34.7796 | -17.5381 | 0 | 0.0741 | 33.5723
JETWDC | R03 | 35 | 32807.7754 | -22753.8536 | 3236.8766 | 32807.7754 | -32053.6197 | 4231 | 9352.7499 | 34457.4519 | 41411.2453 | 47244.1733 | -22969.0063 | 34448.1641 | 34457.4519 | 16185.53 | 5.3984 | 6.1016 | 1.3303 | 0 | -1.4577 | 5.5293 | 60.0574 | -2.2407 | 34.8155 | -11.6525 | 0 | 0.0741 | 39.2513
JETWDC | R03 | 36 | 32807.7754 | -32053.6197 | 4231 | 32807.7754 | -43924.7854 | 5500 | 11938.7996 | 34457.4519 | 47244.1733 | 56092.0028 | -32321.7561 | 34448.1641 | 34457.4519 | 16479.1759 | 7.0416 | 6.1016 | 1.3303 | 0 | -1.4577 | 4.5519 | 60.3041 | -2.3077 | 35.0798 | -11.9625 | 0 | 0.0741 | 40.0984
JETWDC | R03 | 37 | 32807.7754 | -43924.7854 | 5500 | 32807.7754 | -64063.2368 | 7500 | 20237.5203 | 34466.7634 | 56092.0028 | 73123.3501 | -44253.305 | 34448.1641 | 34466.7634 | 16846.58 | 9.1152 | 5.6716 | 1.8824 | 0 | -1.4257 | 3.5923 | 60.6095 | -2.3903 | 35.4056 | -11.9926 | 0 | 0.0741 | 41.2828
JETWDC | R03 | 38 | 32807.7754 | -64063.2368 | 7500 | 32807.7754 | -91511.0715 | 10000 | 27561.4519 | 34488.0477 | 73123.3501 | 98290.1431 | -64479.4455 | 34448.1641 | 34488.0477 | 17307.95 | 12.332 | 5.2042 | 2.7558 | 0 | -1.3637 | 2.5418 | 60.9899 | -2.5243 | 35.8098 | -14.1896 | 0 | 0.0741 | 40.4445
JETWDC | R03 | 39 | 32807.7754 | -91511.0715 | 10000 | 32807.7754 | -328077.7538 | 31546.9349 | 237545.9231 | 34488.0477 | 98290.1431 | 331386.3269 | -92040.8974 | 34448.1641 | 34488.0477 | 17884.66 | 16.251 | 5.2042 | 2.7558 | 0 | -1.3637 | 1.7319 | 61.4743 | -2.6947 | 36.3288 | -14.9592 | 0 | 0.0741 | 40.7988
JETWDC | R04 | 1 | 0 | 0 | 3.2808 | 69.3315 | 0 | 3.2808 | 69.3315 | 1640.392 | 2319.8624 | 2369.3943 | -1640.3888 | 2319.86 | 2319.8624 | 25000 | 0.08103 | 0 | 0.08103 | 0 | -1.4934 | 10.0145 | 94.4158 | 12.3988 | 84.0807 | -16.2443 | -0.29125 | 0.0741 | 78.8453
JETWDC | R04 | 2 | 69.3315 | 0 | 3.2808 | 277.0333 | 0 | 3.2808 | 207.7018 | 1640.392 | 2369.3943 | 2523.3695 | -1709.7203 | 2369.3921 | 2369.3943 | 24548.19 | 0.079336 | 0 | 0.079336 | 0 | -1.4934 | 10.085 | 93.9257 | 7.6337 | 83.424 | -11.675 | -0.55594 | 0.0741 | 77.8241
JETWDC | R04 | 3 | 277.0333 | 0 | 3.2808 | 623.1054 | 0 | 3.2808 | 346.0721 | 1640.392 | 2523.3695 | 2795.4055 | -1917.4221 | 2523.3673 | 2523.3695 | 24096.38 | 0.074495 | 0 | 0.074495 | 0 | -1.4934 | 10.2866 | 93.0734 | 5.4164 | 82.2543 | -9.8211 | -1.3896 | 0.0741 | 75.5732
JETWDC | R04 | 4 | 623.1054 | 0 | 3.2808 | 1107.5479 | 0 | 3.2808 | 484.4425 | 1640.392 | 2795.4055 | 3200.319 | -2263.4942 | 2795.4036 | 2795.4055 | 23644.57 | 0.067245 | 0 | 0.067245 | 0 | -1.4934 | 10.5858 | 91.88 | 3.9557 | 80.6012 | -8.8652 | -2.5573 | 0.0741 | 72.408
JETWDC | R04 | 5 | 1107.5479 | 0 | 3.2808 | 1730.3607 | 0 | 3.2808 | 622.8128 | 1640.392 | 3200.319 | 3748.7115 | -2747.9367 | 3200.3174 | 3200.319 | 23192.76 | 0.058737 | 0 | 0.058737 | 0 | -1.4935 | 10.7749 | 90.4018 | 2.8645 | 78.5448 | -8.3845 | -3.7023 | 0.0741 | 68.9852
JETWDC | R04 | 6 | 1730.3607 | 0 | 3.2808 | 2491.5438 | 0 | 3.2808 | 761.1831 | 1640.392 | 3748.7115 | 4445.6442 | -3370.7494 | 3748.7101 | 3748.7115 | 22740.95 | 0.050145 | 0 | 0.050145 | 0 | -1.4935 | 10.7869 | 88.7255 | 1.9932 | 76.2077 | -8.1894 | -4.465 | 0.0741 | 65.858
JETWDC | R04 | 7 | 2491.5438 | 0 | 3.2808 | 3391.0972 | 0 | 3.2808 | 899.5534 | 1640.392 | 4445.6442 | 5292.1392 | -4131.9325 | 4445.643 | 4445.6442 | 22289.14 | 0.042284 | 0 | 0.042284 | 0 | -1.4935 | 10.7978 | 86.8567 | 1.2678 | 73.5727 | -8.2271 | -4.7428 | 0.0741 | 62.9373
JETWDC | R04 | 8 | 3391.0972 | 0 | 3.2808 | 4429.0209 | 0 | 3.2808 | 1037.9237 | 1640.392 | 5292.1392 | 6287.179 | -5031.4859 | 5292.1381 | 5292.1392 | 21837.33 | 0.03552 | 0 | 0.03552 | 0 | -1.4935 | 10.8073 | 84.8996 | 0.64643 | 70.7962 | -8.4109 | -4.6419 | 0.0741 | 60.2665
JETWDC | R04 | 9 | 4429.0209 | 0 | 3.2808 | 5605.315 | 0 | 3.2808 | 1176.2941 | 1640.392 | 6287.179 | 7429.0719 | -6069.4097 | 6287.1782 | 6287.179 | 21385.52 | 0.029899 | 0 | 0.029899 | 0 | -1.4935 | 10.8151 | 82.9614 | 0.10293 | 68.0471 | -8.6609 | -4.3231 | 0.0741 | 57.8458
JETWDC | R04 | 10 | 5605.315 | 0 | 3.2808 | 5925.7029 | 0 | 56.4149 | 324.764 | 2022.0092 | 7429.0719 | 7742.0799 | -7148.6074 | 1640.3888 | 2022.0092 | 20933.71 | 0.11616 | 9.4164 | 0 | 0 | -1.4935 | 8.6875 | 92.8402 | -0.14528 | 82.1875 | -33.0062 | 0 | 0.0741 | 49.5818
JETWDC | R04 | 11 | 5925.7029 | 0 | 56.4149 | 6308.1013 | 0 | 123.7489 | 388.2814 | 2066.3271 | 7742.0799 | 8116.9381 | -7461.2394 | 1640.3888 | 2066.3271 | 20951.3207 | 2 | 9.9865 | 0 | 0 | -1.4935 | 6.8297 | 92.6645 | -0.14898 | 81.9371 | -32.7702 | 0 | 0.0741 | 51.4962
JETWDC | R04 | 12 | 6308.1013 | 0 | 123.7489 | 6762.8454 | 0 | 203.8217 | 461.74 | 2066.3271 | 8116.9381 | 8564.2725 | -7849.5207 | 1640.3888 | 2066.3271 | 20972.3206 | 4.3803 | 9.9865 | 0 | 0 | -1.4935 | 5.0808 | 92.6788 | -0.15339 | 81.9556 | -32.9068 | 0 | 0.0741 | 53.1183
JETWDC | R04 | 13 | 6762.8454 | 0 | 203.8217 | 7336.4431 | 0 | 304.8226 | 582.4221 | 2066.3271 | 8564.2725 | 9130.5697 | -8311.2608 | 1640.3888 | 2066.3271 | 20997.2661 | 7.1906 | 9.9865 | 0 | 0 | -1.4935 | 3.6337 | 92.6957 | -0.15863 | 81.9775 | -32.9346 | 0 | 0.0741 | 54.5493
JETWDC | R04 | 14 | 7336.4431 | 0 | 304.8226 | 8106.4076 | 0 | 440.4004 | 781.8098 | 2066.3271 | 9130.5697 | 9893.6781 | -8893.6829 | 1640.3888 | 2066.3271 | 21028.6892 | 10.6851 | 9.9865 | 0 | 0 | -1.4935 | 2.4563 | 92.7171 | -0.16521 | 82.0052 | -32.9258 | 0 | 0.0741 | 55.7503
JETWDC | R04 | 15 | 8106.4076 | 0 | 440.4004 | 9248.4354 | 0 | 641.4923 | 1159.5971 | 2066.3271 | 9893.6781 | 11030.3617 | -9675.4927 | 1640.3888 | 2066.3271 | 21070.7961 | 15.2485 | 9.9865 | 0 | 0 | -1.4935 | 1.5456 | 92.7457 | -0.17402 | 82.0422 | -32.8743 | 0 | 0.0741 | 56.7323
JETWDC | R04 | 16 | 9248.4354 | 0 | 641.4923 | 11284.4488 | 0 | 1000 | 2067.3361 | 2066.3271 | 11030.3617 | 13066.8398 | -10835.0898 | 1640.3888 | 2066.3271 | 21133.0955 | 21.6569 | 9.9865 | 0 | 0 | -1.4935 | 0.88529 | 92.7881 | -0.18701 | 82.097 | -32.794 | 0 | 0.0741 | 57.5024
JETWDC | R04 | 17 | 11284.4488 | 0 | 1000 | 12138.8769 | 0 | 1043.1699 | 855.518 | 1676.5916 | 13066.8398 | 13915.7192 | -12958.8326 | 1640.3888 | 1676.5916 | 21243.71 | 31.3994 | 2.8924 | 11.9283 | 0 | -0.73934 | 0.4309 | 94.5453 | -0.20999 | 84.6302 | -41.0231 | 0 | 0.0741 | 52.2161
JETWDC | R04 | 18 | 12138.8769 | 0 | 1043.1699 | 12283.8916 | -12.7252 | 1050.5249 | 145.7576 | 549.0729 | 13915.7192 | 14061.3645 | -13904.8826 | 429.5885 | 549.0729 | 16654.189 | 67.6433 | 2.8924 | 38.5202 | 0 | 0.27865 | 0 | 99.1673 | -0.2999 | 93.0718 | -60.8178 | 0 | 0.0741 | 38.4023
JETWDC | R04 | 19 | 12283.8916 | -12.7252 | 1050.5249 | 15728.0475 | -314.9546 | 1225.473 | 3461.8145 | 548.4082 | 14061.3645 | 17521.0653 | -14050.6662 | 429.5885 | 548.4082 | 15739.39 | 67.7847 | 2.8968 | 38.4329 | 0 | 0.27683 | 0 | 98.4066 | -0.31485 | 92.2616 | -48.8427 | 0 | 0.0741 | 49.5999
JETWDC | R04 | 20 | 15728.0475 | -314.9546 | 1225.473 | 16340.891 | -478.9957 | 1257.5753 | 635.23 | 2625.5907 | 17521.0653 | 18149.3721 | -17323.2215 | 2602.0954 | 2625.5907 | 15761.5645 | 25.2466 | 2.8968 | 7.6708 | 0 | -0.99498 | 0.79949 | 86.3839 | -0.64372 | 74.348 | -40.8289 | 0 | 0.0741 | 43.1909
JETWDC | R04 | 21 | 16340.891 | -478.9957 | 1257.5753 | 19208.9525 | -1246.6955 | 1407.8116 | 2972.8287 | 2625.5907 | 18149.3721 | 21095.3127 | -17958.4515 | 2602.0954 | 2625.5907 | 15765.63 | 25.8229 | 2.8968 | 7.6708 | 0 | -0.99498 | 0.76632 | 86.3873 | -0.69901 | 74.3516 | -35.7055 | 0 | 0.0741 | 48.2956
JETWDC | R04 | 22 | 19208.9525 | -1246.6955 | 1407.8116 | 20554.3497 | -1874.0968 | 1482.9288 | 1486.3945 | 6207.3495 | 21095.3127 | 22520.1488 | -20161.3748 | 6195.122 | 6207.3495 | 15783.1283 | 12.8186 | 2.8968 | 3.5969 | 0 | -1.2979 | 2.418 | 78.5981 | -0.94056 | 63.207 | -30.4776 | 0 | 0.0741 | 43.5381
JETWDC | R04 | 23 | 20554.3497 | -1874.0968 | 1482.9288 | 22473.3261 | -2768.9762 | 1590.0705 | 2120.0847 | 6207.3495 | 22520.1488 | 24565.0579 | -21647.7693 | 6195.122 | 6207.3495 | 15791.87 | 13.4782 | 2.8968 | 3.5969 | 0 | -1.2979 | 2.2621 | 78.6054 | -1.0519 | 63.2149 | -30.2625 | 0 | 0.0741 | 43.805
JETWDC | R04 | 24 | 22473.3261 | -2768.9762 | 1590.0705 | 24669.5178 | -4306.3104 | 1725.7218 | 2684.2234 | 10226.4524 | 24565.0579 | 27028.7353 | -22335.2131 | 10216.0149 | 10226.4524 | 15803.4548 | 8.858 | 2.8968 | 2.5889 | 0 | -1.3763 | 3.6973 | 73.5319 | -1.2021 | 55.6515 | -23.488 | 0 | 0.0741 | 43.8424
JETWDC | R04 | 25 | 24669.5178 | -4306.3104 | 1725.7218 | 25426.0259 | -4835.8661 | 1762.9182 | 924.1847 | 10241.3253 | 27028.7353 | 27886.2074 | -25013.3522 | 10216.0149 | 10241.3253 | 15818.11 | 9.5957 | 2.3067 | 4.029 | 0 | -1.2635 | 3.4055 | 73.5285 | -1.3783 | 55.6406 | -29.2016 | 0 | 0.0741 | 38.3536
JETWDC | R04 | 26 | 25426.0259 | -4835.8661 | 1762.9182 | 27883.1217 | -7292.9618 | 1902.8871 | 3477.676 | 14581.7831 | 27886.2074 | 30904.1001 | -23769.9845 | 14559.4416 | 14581.7831 | 15818.0449 | 6.9095 | 2.3067 | 3.1721 | 0 | -1.3315 | 4.6226 | 69.6943 | -1.4528 | 49.7766 | -19.1245 | 0 | 0.0741 | 43.237
JETWDC | R04 | 27 | 27883.1217 | -7292.9618 | 1902.8871 | 27971.9093 | -7381.7495 | 1917.0362 | 126.3593 | 14605.106 | 30904.1001 | 31015.5155 | -27235.1662 | 14559.4416 | 14605.106 | 15817.8 | 7.4928 | 6.4292 | 0 | 0 | -1.4935 | 4.3196 | 69.6768 | -1.712 | 49.7498 | -34.3696 | 0 | 0.0741 | 27.8561
JETWDC | R04 | 28 | 27971.9093 | -7381.7495 | 1917.0362 | 30038.7991 | -10334.4492 | 2323.1739 | 3627.0398 | 19103.2696 | 31015.5155 | 33946.4995 | -24434.1419 | 19085.4833 | 19103.2696 | 15822.8248 | 5.7719 | 6.4292 | 0 | 0 | -1.4935 | 5.2875 | 66.6257 | -1.7129 | 45.0628 | -16.8533 | 0 | 0.0741 | 41.3525
JETWDC | R04 | 29 | 30038.7991 | -10334.4492 | 2323.1739 | 31561.0799 | -13598.8229 | 2729.0459 | 3624.6663 | 23653.3143 | 33946.4995 | 36633.5746 | -24349.2413 | 23649.8316 | 23653.3143 | 15966.3845 | 5.6456 | 6.4292 | 0 | 0 | -1.4935 | 5.3679 | 64.2569 | -1.7397 | 41.3623 | -15.7494 | 0 | 0.0741 | 39.9805
JETWDC | R04 | 30 | 31561.0799 | -13598.8229 | 2729.0459 | 32182.8239 | -15921.606 | 3000 | 2419.7734 | 28132.1722 | 36633.5746 | 38228.6984 | -23464.8604 | 28131.9865 | 28132.1722 | 16108.5722 | 5.5757 | 6.4292 | 0.20817 | 0 | -1.4926 | 5.413 | 62.3559 | -1.7661 | 38.3818 | -16.9296 | 0 | 0.0741 | 36.8287
JETWDC | R04 | 31 | 32182.8239 | -15921.606 | 3000 | 32492.8207 | -17079.7279 | 3041.2368 | 1199.6019 | 28211.3354 | 38228.6984 | 39048.2763 | -25798.3319 | 28131.9865 | 28211.3354 | 16202.8 | 6.0906 | 1.97 | 4.2983 | 0 | -1.2421 | 5.0907 | 62.4023 | -1.7835 | 38.4162 | -20.2828 | 0 | 0.0741 | 34.0772
JETWDC | R04 | 32 | 32492.8207 | -17079.7279 | 3041.2368 | 32681.2846 | -19227.431 | 3115.3924 | 2157.2312 | 32447.4407 | 39048.2763 | 40288.3213 | -21723.9838 | 32366.1181 | 32447.4407 | 16199.7147 | 5.3711 | 1.97 | 4.0574 | 0 | -1.2613 | 5.5475 | 60.7696 | -1.8703 | 35.9057 | -17.3307 | 0 | 0.0741 | 34.834
JETWDC | R04 | 33 | 32681.2846 | -19227.431 | 3115.3924 | 32807.7754 | -20668.8985 | 3165.1632 | 1447.8624 | 32447.4407 | 40288.3213 | 41163.0729 | -23881.215 | 32366.1181 | 32447.4407 | 16194.165 | 5.5013 | 1.97 | 4.0574 | 0 | -1.2613 | 5.4615 | 60.765 | -2.0181 | 35.9007 | -19.2847 | 0 | 0.0741 | 32.8135
JETWDC | R04 | 34 | 32807.7754 | -20668.8985 | 3165.1632 | 32807.7754 | -22753.8536 | 3236.8766 | 2086.1881 | 34531.417 | 41163.0729 | 42334.7664 | -22404.9059 | 34448.1641 | 34531.417 | 16190.6279 | 5.2528 | 1.97 | 3.9794 | 0 | -1.2675 | 5.627 | 60.0367 | -2.1121 | 34.7817 | -17.7056 | 0 | 0.0741 | 33.3986
JETWDC | R04 | 35 | 32807.7754 | -22753.8536 | 3236.8766 | 32807.7754 | -32053.6197 | 4231 | 9352.7499 | 34453.8448 | 42334.7664 | 48372.1364 | -24600.1022 | 34448.1641 | 34453.8448 | 16185.53 | 5.3984 | 6.1016 | 1.0405 | 0 | -1.4711 | 5.5293 | 60.0586 | -2.2407 | 34.8174 | -11.8468 | 0 | 0.0741 | 39.0449
JETWDC | R04 | 36 | 32807.7754 | -32053.6197 | 4231 | 32807.7754 | -43924.7854 | 5500 | 11938.7996 | 34453.8448 | 48372.1364 | 57385.635 | -33952.852 | 34448.1641 | 34453.8448 | 16479.1759 | 7.0416 | 6.1016 | 1.0405 | 0 | -1.4711 | 4.5519 | 60.3053 | -2.3077 | 35.0817 | -12.1914 | 0 | 0.0741 | 39.8573
JETWDC | R04 | 37 | 32807.7754 | -43924.7854 | 5500 | 32807.7754 | -64063.2368 | 7500 | 20237.5203 | 34461.8192 | 57385.635 | 74564.6862 | -45885.6636 | 34448.1641 | 34461.8192 | 16846.58 | 9.1152 | 5.6716 | 1.613 | 0 | -1.4422 | 3.5923 | 60.6112 | -2.3903 | 35.4082 | -12.2404 | 0 | 0.0741 | 41.0201
JETWDC | R04 | 38 | 32807.7754 | -64063.2368 | 7500 | 32807.7754 | -91511.0715 | 10000 | 27561.4519 | 34481.2142 | 74564.6862 | 99819.1894 | -66113.0721 | 34448.1641 | 34481.2142 | 17307.95 | 12.332 | 5.2042 | 2.5088 | 0 | -1.3822 | 2.5418 | 60.9922 | -2.5243 | 35.8134 | -14.4301 | 0 | 0.0741 | 40.1879
JETWDC | R04 | 39 | 32807.7754 | -91511.0715 | 10000 | 32807.7754 | -328077.7538 | 31546.9349 | 237545.9231 | 34481.2142 | 99819.1894 | 333010.4182 | -93674.5239 | 34448.1641 | 34481.2142 | 17884.66 | 16.251 | 5.2042 | 2.5088 | 0 | -1.3822 | 1.7319 | 61.4766 | -2.6947 | 36.3324 | -15.145 | 0 | 0.0741 | 40.5968
JETWDC | R05 | 1 | 0 | 0 | 3.2808 | 69.3315 | 0 | 3.2808 | 69.3315 | 1640.392 | 9978.0959 | 9909.7143 | 9842.3326 | 1640.3888 | 1640.392 | 24548.19 | 0.11459 | 0 | 0.11459 | 0 | -1.4933 | 8.6893 | 96.9655 | 12.3988 | 87.7901 | -48.8089 | 0 | 0.0741 | 50.447
JETWDC | R05 | 2 | 69.3315 | 0 | 3.2808 | 277.0333 | 0 | 3.2808 | 207.7018 | 1640.392 | 9909.7143 | 9704.9388 | 9773.0011 | 1640.3888 | 1640.392 | 24096.38 | 0.11459 | 0 | 0.11459 | 0 | -1.4933 | 8.6893 | 96.6583 | 7.6337 | 87.3925 | -43.5372 | 0 | 0.0741 | 50.6464
JETWDC | R05 | 3 | 277.0333 | 0 | 3.2808 | 623.1054 | 0 | 3.2808 | 346.0721 | 1640.392 | 9704.9388 | 9364.0288 | 9565.2993 | 1640.3888 | 1640.392 | 23644.57 | 0.11459 | 0 | 0.11459 | 0 | -1.4933 | 8.6893 | 96.3511 | 5.4164 | 86.9949 | -40.5611 | 0 | 0.0741 | 51.098
JETWDC | R05 | 4 | 623.1054 | 0 | 3.2808 | 1107.5479 | 0 | 3.2808 | 484.4425 | 1640.392 | 9364.0288 | 8887.4828 | 9219.2272 | 1640.3888 | 1640.392 | 23192.76 | 0.11459 | 0 | 0.11459 | 0 | -1.4933 | 8.6893 | 96.0439 | 3.9557 | 86.5973 | -38.0682 | 0 | 0.0741 | 51.8229
JETWDC | R05 | 5 | 1107.5479 | 0 | 3.2808 | 1730.3607 | 0 | 3.2808 | 622.8128 | 1640.392 | 8887.4828 | 8276.1691 | 8734.7847 | 1640.3888 | 1640.392 | 22740.95 | 0.11459 | 0 | 0.11459 | 0 | -1.4933 | 8.6893 | 95.7366 | 2.8645 | 86.1997 | -35.6357 | 0 | 0.0741 | 52.857
JETWDC | R05 | 6 | 1730.3607 | 0 | 3.2808 | 2491.5438 | 0 | 3.2808 | 761.1831 | 1640.392 | 8276.1691 | 7531.599 | 8111.9719 | 1640.3888 | 1640.392 | 22289.14 | 0.11459 | 0 | 0.11459 | 0 | -1.4933 | 8.6893 | 95.4294 | 1.9932 | 85.8021 | -33.0574 | 0 | 0.0741 | 54.2568
JETWDC | R05 | 7 | 2491.5438 | 0 | 3.2808 | 3391.0972 | 0 | 3.2808 | 899.5534 | 1640.392 | 7531.599 | 6656.525 | 7350.7888 | 1640.3888 | 1640.392 | 21837.33 | 0.11459 | 0 | 0.11459 | 0 | -1.4933 | 8.6893 | 95.1222 | 1.2678 | 85.4045 | -30.1709 | 0 | 0.0741 | 56.1107
JETWDC | R05 | 8 | 3391.0972 | 0 | 3.2808 | 4429.0209 | 0 | 3.2808 | 1037.9237 | 1640.392 | 6656.525 | 5656.3972 | 6451.2354 | 1640.3888 | 1640.392 | 21385.52 | 0.11459 | 0 | 0.11459 | 0 | -1.4933 | 8.6893 | 94.8149 | 0.64643 | 85.0069 | -26.7938 | 0 | 0.0741 | 58.5592
JETWDC | R05 | 9 | 4429.0209 | 0 | 3.2808 | 5605.315 | 0 | 3.2808 | 1176.2941 | 1640.392 | 5656.3972 | 4543.4794 | 5413.3117 | 1640.3888 | 1640.392 | 20933.71 | 0.11459 | 0 | 0.11459 | 0 | -1.4933 | 8.6893 | 94.5077 | 0.10293 | 84.6093 | -22.6675 | 0 | 0.0741 | 61.8347
JETWDC | R05 | 10 | 5605.315 | 0 | 3.2808 | 5925.7029 | 0 | 56.4149 | 324.764 | 1782.1097 | 4543.4794 | 4246.6512 | 4179.3887 | 1640.3888 | 1782.1097 | 20951.3207 | 1.9966 | 9.4164 | 23.0043 | 0 | -0.21837 | 6.8326 | 93.8622 | -0.14898 | 83.6685 | -24.9305 | 0 | 0.0741 | 61.8058
JETWDC | R05 | 11 | 5925.7029 | 0 | 56.4149 | 6308.1013 | 0 | 123.7489 | 388.2814 | 1797.4296 | 4246.6512 | 3898.3304 | 3847.5048 | 1640.3888 | 1797.4296 | 20972.3206 | 4.3803 | 9.9865 | 24.1286 | 0 | -0.17265 | 5.0808 | 93.8085 | -0.15339 | 83.5882 | -22.7356 | 0 | 0.0741 | 65.7402
JETWDC | R05 | 12 | 6308.1013 | 0 | 123.7489 | 6762.8454 | 0 | 203.8217 | 461.74 | 1797.4296 | 3898.3304 | 3495.0908 | 3459.2234 | 1640.3888 | 1797.4296 | 20997.2661 | 7.1906 | 9.9865 | 24.1286 | 0 | -0.17265 | 3.6337 | 93.8255 | -0.15863 | 83.6101 | -20.2967 | 0 | 0.0741 | 69.6379
JETWDC | R05 | 13 | 6762.8454 | 0 | 203.8217 | 7336.4431 | 0 | 304.8226 | 582.4221 | 1797.4296 | 3495.0908 | 3010.5272 | 2997.4834 | 1640.3888 | 1797.4296 | 21028.6892 | 10.6851 | 9.9865 | 24.1286 | 0 | -0.17265 | 2.4563 | 93.8469 | -0.16521 | 83.6378 | -17.0371 | 0 | 0.0741 | 74.0898
JETWDC | R05 | 14 | 7336.4431 | 0 | 304.8226 | 8106.4076 | 0 | 440.4004 | 781.8098 | 1797.4296 | 3010.5272 | 2428.6341 | 2415.0613 | 1640.3888 | 1797.4296 | 21070.7961 | 15.2485 | 9.9865 | 24.1286 | 0 | -0.17265 | 1.5456 | 93.8755 | -0.17402 | 83.6748 | -12.5414 | 0 | 0.0741 | 79.5159
JETWDC | R05 | 15 | 8106.4076 | 0 | 440.4004 | 9248.4354 | 0 | 641.4923 | 1159.5971 | 1797.4296 | 2428.6341 | 1858.7903 | 1633.2515 | 1640.3888 | 1797.4296 | 21133.0955 | 21.6569 | 9.9865 | 24.1286 | 0 | -0.17265 | 0.88529 | 93.9179 | -0.18701 | 83.7296 | -6.3304 | 0 | 0.0741 | 86.4166
JETWDC | R05 | 16 | 9248.4354 | 0 | 641.4923 | 11284.4488 | 0 | 1000 | 2067.3361 | 1797.4296 | 1858.7903 | 2402.202 | 473.6544 | 1640.3888 | 1797.4296 | 21158.4898 | 24.1286 | 9.9865 | 24.1286 | 0 | -0.17265 | 0.7314 | 93.9351 | -0.1923 | 83.752 | -2.5955 | 0 | 0.0741 | 90.3174
JETWDC | R05 | 17 | 11284.4488 | 0 | 1000 | 12138.8769 | 0 | 1043.1699 | 855.518 | 1883.6852 | 2402.202 | 3008.8527 | -1490.7396 | 1640.3888 | 1883.6852 | 21243.71 | 31.3994 | 2.8924 | 29.4436 | 0 | 0.025585 | 0.4309 | 93.6212 | -0.20999 | 83.286 | -11.4821 | 0 | 0.0741 | 81.5978
JETWDC | R05 | 18 | 12138.8769 | 0 | 1043.1699 | 12283.8916 | -12.7252 | 1050.5249 | 145.7576 | 1702.754 | 3008.8527 | 3130.1116 | -2480.6901 | 1433.3558 | 1702.754 | 16654.189 | 36.0812 | 2.8924 | 32.6707 | 0 | 0.12939 | 0.28017 | 90.7662 | -0.2999 | 80.3458 | -22.0926 | 0 | 0.0741 | 68.2971
JETWDC | R05 | 19 | 12283.8916 | -12.7252 | 1050.5249 | 15728.0475 | -314.9546 | 1225.473 | 3461.8145 | 1702.6462 | 3130.1116 | 6321.9294 | -2626.5176 | 1433.3558 | 1702.6462 | 15739.39 | 36.2731 | 2.8968 | 32.6651 | 0 | 0.12922 | 0.27564 | 89.9983 | -0.31485 | 79.5232 | -13.6407 | 0 | 0.0741 | 75.9705
JETWDC | R05 | 20 | 15728.0475 | -314.9546 | 1225.473 | 16340.891 | -478.9957 | 1257.5753 | 635.23 | 982.1652 | 6321.9294 | 6950.1473 | -6245.1696 | 366.9829 | 982.1652 | 15761.5645 | 73.3492 | 2.8968 | 68.0593 | 0 | 0.2207 | 0 | 94.3682 | -0.64372 | 85.884 | -34.3632 | 0 | 0.0741 | 59.6561
JETWDC | R05 | 21 | 16340.891 | -478.9957 | 1257.5753 | 19208.9525 | -1246.6955 | 1407.8116 | 2972.8287 | 982.1652 | 6950.1473 | 9902.0582 | -6880.3996 | 366.9829 | 982.1652 | 15765.63 | 73.7515 | 2.8968 | 68.0593 | 0 | 0.2207 | 0 | 94.3717 | -0.69901 | 85.8877 | -31.3591 | 0 | 0.0741 | 62.6084
JETWDC | R05 | 22 | 19208.9525 | -1246.6955 | 1407.8116 | 20554.3497 | -1874.0968 | 1482.9288 | 1486.3945 | 1624.5355 | 9902.0582 | 11370.9277 | -9767.8883 | 1342.1091 | 1624.5355 | 15783.1283 | 46.4053 | 2.8968 | 34.2948 | 0 | 0.17616 | 0.064357 | 90.4077 | -0.94056 | 80.1046 | -33.3321 | 0 | 0.0741 | 56.3209
JETWDC | R05 | 23 | 20554.3497 | -1874.0968 | 1482.9288 | 22473.3261 | -2768.9762 | 1590.0705 | 2120.0847 | 1624.5355 | 11370.9277 | 13472.6694 | -11254.2828 | 1342.1091 | 1624.5355 | 15791.87 | 47.8901 | 2.8968 | 34.2948 | 0 | 0.17616 | 0.037535 | 90.415 | -1.0519 | 80.1125 | -34.4367 | 0 | 0.0741 | 55.1391
JETWDC | R05 | 24 | 22473.3261 | -2768.9762 | 1590.0705 | 24669.5178 | -4306.3104 | 1725.7218 | 2684.2234 | 3750.1325 | 13472.6694 | 16068.1912 | -12940.2213 | 3631.1066 | 3750.1325 | 15803.4548 | 23.6757 | 2.8968 | 14.4741 | 0 | -0.60606 | 0.9318 | 83.3333 | -1.2021 | 70.0141 | -27.2985 | 0 | 0.0741 | 53.3689
JETWDC | R05 | 25 | 24669.5178 | -4306.3104 | 1725.7218 | 25426.0259 | -4835.8661 | 1762.9182 | 924.1847 | 3793.5395 | 16068.1912 | 16967.6532 | -15613.9625 | 3631.1066 | 3793.5395 | 15818.11 | 25.4379 | 2.3067 | 16.8273 | 0 | -0.49132 | 0.81684 | 83.2459 | -1.3783 | 69.8862 | -33.8557 | 0 | 0.0741 | 46.7779
JETWDC | R05 | 26 | 25426.0259 | -4835.8661 | 1762.9182 | 27883.1217 | -7292.9618 | 1902.8871 | 3477.676 | 6538.9552 | 16967.6532 | 20221.1721 | -15657.0534 | 6439.9315 | 6538.9552 | 15818.0449 | 15.3214 | 2.3067 | 9.984 | 0 | -0.84982 | 1.8897 | 78.1085 | -1.4528 | 62.4722 | -23.1561 | 0 | 0.0741 | 50.8342
JETWDC | R05 | 27 | 27883.1217 | -7292.9618 | 1902.8871 | 27971.9093 | -7381.7495 | 1917.0362 | 126.3593 | 6444.5843 | 20221.1721 | 20340.9822 | -19166.7195 | 6439.9315 | 6444.5843 | 15817.8 | 16.56 | 6.4292 | 0 | 0 | -1.4935 | 1.6834 | 78.2561 | -1.712 | 62.6923 | -39.4091 | 0 | 0.0741 | 34.0322
JETWDC | R05 | 28 | 27971.9093 | -7381.7495 | 1917.0362 | 30038.7991 | -10334.4492 | 2323.1739 | 3627.0398 | 9678.8607 | 20340.9822 | 23594.3032 | -17890.6459 | 9678.4714 | 9678.8607 | 15822.8248 | 11.2728 | 6.4292 | 0 | 0 | -1.4935 | 2.8398 | 74.1232 | -1.7129 | 56.5351 | -20.1925 | 0 | 0.0741 | 47.9585
JETWDC | R05 | 29 | 30038.7991 | -10334.4492 | 2323.1739 | 31561.0799 | -13598.8229 | 2729.0459 | 3624.6663 | 13243.7616 | 23594.3032 | 26671.8062 | -19526.7489 | 13243.0474 | 13243.7616 | 15966.3845 | 10.0116 | 6.4292 | 0.59501 | 0 | -1.486 | 3.2533 | 70.8633 | -1.7397 | 51.5073 | -17.785 | 0 | 0.0741 | 46.6734
JETWDC | R05 | 30 | 31561.0799 | -13598.8229 | 2729.0459 | 32182.8239 | -15921.606 | 3000 | 2419.7734 | 17045.3043 | 26671.8062 | 28574.8353 | -20514.4546 | 17039.7611 | 17045.3043 | 16108.5722 | 9.1557 | 6.4292 | 1.4613 | 0 | -1.4508 | 3.5761 | 68.1938 | -1.7661 | 47.3633 | -17.6972 | 0 | 0.0741 | 43.7778
JETWDC | R05 | 31 | 32182.8239 | -15921.606 | 3000 | 32492.8207 | -17079.7279 | 3041.2368 | 1199.6019 | 17183.3136 | 28574.8353 | 29542.114 | -22831.0084 | 17039.7611 | 17183.3136 | 16202.8 | 9.9909 | 1.97 | 7.4113 | 0 | -1.0124 | 3.2607 | 68.179 | -1.7835 | 47.3035 | -21.4066 | 0 | 0.0741 | 40.7899
JETWDC | R05 | 32 | 32492.8207 | -17079.7279 | 3041.2368 | 32681.2846 | -19227.431 | 3115.3924 | 2157.2312 | 21056.6984 | 29542.114 | 31093.2356 | -20720.8097 | 20927.3533 | 21056.6984 | 16199.7147 | 8.2734 | 1.97 | 6.3539 | 0 | -1.0862 | 3.9498 | 65.8079 | -1.8703 | 43.6568 | -17.1898 | 0 | 0.0741 | 41.7859
JETWDC | R05 | 33 | 32681.2846 | -19227.431 | 3115.3924 | 32807.7754 | -20668.8985 | 3165.1632 | 1447.8624 | 21056.6984 | 31093.2356 | 32173.5002 | -22878.0409 | 20927.3533 | 21056.6984 | 16194.165 | 8.4722 | 1.97 | 6.3539 | 0 | -1.0862 | 3.8617 | 65.8032 | -2.0181 | 43.6518 | -19.4648 | 0 | 0.0741 | 39.4465
JETWDC | R05 | 34 | 32807.7754 | -20668.8985 | 3165.1632 | 32807.7754 | -22753.8536 | 3236.8766 | 2086.1881 | 23090.1344 | 32173.5002 | 33659.5899 | -22404.9059 | 22965.4428 | 23090.1344 | 16190.6279 | 7.8518 | 1.97 | 5.9572 | 0 | -1.115 | 4.1447 | 64.7261 | -2.1121 | 41.9961 | -17.5377 | 0 | 0.0741 | 39.8907
JETWDC | R05 | 35 | 32807.7754 | -22753.8536 | 3236.8766 | 32807.7754 | -32053.6197 | 4231 | 9352.7499 | 22973.9628 | 33659.5899 | 40995.111 | -24600.1022 | 22965.4428 | 22973.9628 | 16185.53 | 8.0678 | 6.1016 | 1.5605 | 0 | -1.4453 | 4.0434 | 64.7806 | -2.2407 | 42.082 | -12.5276 | 0 | 0.0741 | 44.5977
JETWDC | R05 | 36 | 32807.7754 | -32053.6197 | 4231 | 32807.7754 | -43924.7854 | 5500 | 11938.7996 | 22973.9628 | 40995.111 | 51321.0157 | -33952.852 | 22965.4428 | 22973.9628 | 16479.1759 | 10.4969 | 6.1016 | 1.5605 | 0 | -1.4453 | 3.086 | 65.0272 | -2.3077 | 42.3462 | -14.316 | 0 | 0.0741 | 43.9464
JETWDC | R05 | 37 | 32807.7754 | -43924.7854 | 5500 | 32807.7754 | -64063.2368 | 7500 | 20237.5203 | 22985.9203 | 51321.0157 | 70004.4854 | -45885.6636 | 22965.4428 | 22985.9203 | 16846.58 | 13.5319 | 5.6716 | 2.4187 | 0 | -1.3888 | 2.25 | 65.3298 | -2.3903 | 42.6676 | -15.9483 | 0 | 0.0741 | 43.4265
JETWDC | R05 | 38 | 32807.7754 | -64063.2368 | 7500 | 32807.7754 | -91511.0715 | 10000 | 27561.4519 | 23014.9881 | 70004.4854 | 96460.3862 | -66113.0721 | 22965.4428 | 23014.9881 | 17307.95 | 18.1558 | 5.2042 | 3.7602 | 0 | -1.2849 | 1.4591 | 65.7026 | -2.5243 | 43.0601 | -19.6203 | 0 | 0.0741 | 40.888
JETWDC | R05 | 39 | 32807.7754 | -91511.0715 | 10000 | 32807.7754 | -328077.7538 | 31546.9349 | 237545.9231 | 23014.9881 | 96460.3862 | 332019.0871 | -93674.5239 | 22965.4428 | 23014.9881 | 17884.66 | 23.6168 | 5.2042 | 3.7602 | 0 | -1.2849 | 0.93597 | 66.1871 | -2.6947 | 43.5792 | -21.6642 | 0 | 0.0741 | 39.6814
JETWDC | R06 | 1 | 0 | 0 | 3.2808 | 69.3315 | 0 | 3.2808 | 69.3315 | 5905.4005 | 27542.9043 | 27475.1892 | 26902.3758 | 5905.3996 | 5905.4005 | 24548.19 | 0.031832 | 0 | 0.031832 | 0 | -1.4935 | 10.8124 | 85.7051 | 12.3988 | 71.6852 | -51.8255 | 0 | 0.0741 | 34.0465
JETWDC | R06 | 2 | 69.3315 | 0 | 3.2808 | 277.0333 | 0 | 3.2808 | 207.7018 | 5905.4005 | 27475.1892 | 27272.3783 | 26833.0443 | 5905.3996 | 5905.4005 | 24096.38 | 0.031832 | 0 | 0.031832 | 0 | -1.4935 | 10.8124 | 85.3978 | 7.6337 | 71.2876 | -46.7111 | 0 | 0.0741 | 34.0886
JETWDC | R06 | 3 | 277.0333 | 0 | 3.2808 | 623.1054 | 0 | 3.2808 | 346.0721 | 5905.4005 | 27272.3783 | 26934.621 | 26625.3425 | 5905.3996 | 5905.4005 | 23644.57 | 0.031832 | 0 | 0.031832 | 0 | -1.4935 | 10.8124 | 85.0906 | 5.4164 | 70.8901 | -44.0564 | 0 | 0.0741 | 34.2188
JETWDC | R06 | 4 | 623.1054 | 0 | 3.2808 | 1107.5479 | 0 | 3.2808 | 484.4425 | 5905.4005 | 26934.621 | 26462.1787 | 26279.2704 | 5905.3996 | 5905.4005 | 23192.76 | 0.031832 | 0 | 0.031832 | 0 | -1.4935 | 10.8124 | 84.7834 | 3.9557 | 70.4925 | -42.0678 | 0 | 0.0741 | 34.4394
JETWDC | R06 | 5 | 1107.5479 | 0 | 3.2808 | 1730.3607 | 0 | 3.2808 | 622.8128 | 5905.4005 | 26462.1787 | 25855.4463 | 25794.8279 | 5905.3996 | 5905.4005 | 22740.95 | 0.031832 | 0 | 0.031832 | 0 | -1.4935 | 10.8124 | 84.4761 | 2.8645 | 70.0949 | -40.3547 | 0 | 0.0741 | 34.7541
JETWDC | R06 | 6 | 1730.3607 | 0 | 3.2808 | 2491.5438 | 0 | 3.2808 | 761.1831 | 5905.4005 | 25855.4463 | 25114.9851 | 25172.0151 | 5905.3996 | 5905.4005 | 22289.14 | 0.031832 | 0 | 0.031832 | 0 | -1.4935 | 10.8124 | 84.1689 | 1.9932 | 69.6973 | -38.7621 | 0 | 0.0741 | 35.1682
JETWDC | R06 | 7 | 2491.5438 | 0 | 3.2808 | 3391.0972 | 0 | 3.2808 | 899.5534 | 5905.4005 | 25114.9851 | 24241.5754 | 24410.832 | 5905.3996 | 5905.4005 | 21837.33 | 0.031832 | 0 | 0.031832 | 0 | -1.4935 | 10.8124 | 83.8617 | 1.2678 | 69.2997 | -37.2088 | 0 | 0.0741 | 35.6888
JETWDC | R06 | 8 | 3391.0972 | 0 | 3.2808 | 4429.0209 | 0 | 3.2808 | 1037.9237 | 5905.4005 | 24241.5754 | 23236.2956 | 23511.2786 | 5905.3996 | 5905.4005 | 21385.52 | 0.031832 | 0 | 0.031832 | 0 | -1.4935 | 10.8124 | 83.5544 | 0.64643 | 68.9021 | -35.6436 | 0 | 0.0741 | 36.3254
JETWDC | R06 | 9 | 4429.0209 | 0 | 3.2808 | 5605.315 | 0 | 3.2808 | 1176.2941 | 5905.4005 | 23236.2956 | 22100.646 | 22473.3549 | 5905.3996 | 5905.4005 | 20933.71 | 0.031832 | 0 | 0.031832 | 0 | -1.4935 | 10.8124 | 83.2472 | 0.10293 | 68.5045 | -34.0284 | 0 | 0.0741 | 37.0899
JETWDC | R06 | 10 | 5605.315 | 0 | 3.2808 | 5925.7029 | 0 | 56.4149 | 324.764 | 6858.3661 | 22100.646 | 21792.1485 | 21009.5542 | 5905.3996 | 6858.3661 | 20951.3207 | 0.55481 | 9.4164 | 30.5653 | 0 | 0.063223 | 10.1079 | 81.7831 | -0.14898 | 66.3506 | -36.9421 | 0 | 0.0741 | 34.7214
JETWDC | R06 | 11 | 5925.7029 | 0 | 56.4149 | 6308.1013 | 0 | 123.7489 | 388.2814 | 6965.1805 | 21792.1485 | 21424.5933 | 20649.0677 | 5905.3996 | 6965.1805 | 20972.3206 | 1.2189 | 9.9865 | 32.0219 | 0 | 0.10965 | 9.2842 | 81.6401 | -0.15339 | 66.1349 | -35.667 | 0 | 0.0741 | 36.7193
JETWDC | R06 | 12 | 6308.1013 | 0 | 123.7489 | 6762.8454 | 0 | 203.8217 | 461.74 | 6965.1805 | 21424.5933 | 20988.4723 | 20260.7863 | 5905.3996 | 6965.1805 | 20997.2661 | 2.0071 | 9.9865 | 32.0219 | 0 | 0.10965 | 8.4005 | 81.6571 | -0.15863 | 66.1569 | -34.5929 | 0 | 0.0741 | 38.6888
JETWDC | R06 | 13 | 6762.8454 | 0 | 203.8217 | 7336.4431 | 0 | 304.8226 | 582.4221 | 6965.1805 | 20988.4723 | 20439.9702 | 19799.0462 | 5905.3996 | 6965.1805 | 21028.6892 | 3.0002 | 9.9865 | 32.0219 | 0 | 0.10965 | 7.4164 | 81.6785 | -0.16521 | 66.1845 | -33.1812 | 0 | 0.0741 | 41.0994
JETWDC | R06 | 14 | 7336.4431 | 0 | 304.8226 | 8106.4076 | 0 | 440.4004 | 781.8098 | 6965.1805 | 20439.9702 | 19706.7531 | 19216.6241 | 5905.3996 | 6965.1805 | 21070.7961 | 4.3304 | 9.9865 | 32.0219 | 0 | 0.10965 | 6.2933 | 81.7071 | -0.17402 | 66.2216 | -31.3607 | 0 | 0.0741 | 44.0628
JETWDC | R06 | 15 | 8106.4076 | 0 | 440.4004 | 9248.4354 | 0 | 641.4923 | 1159.5971 | 6965.1805 | 19706.7531 | 18626.5098 | 18434.8143 | 5905.3996 | 6965.1805 | 21133.0955 | 6.2942 | 9.9865 | 32.0219 | 0 | 0.10965 | 4.9694 | 81.7495 | -0.18701 | 66.2764 | -28.8453 | 0 | 0.0741 | 47.9315
JETWDC | R06 | 16 | 9248.4354 | 0 | 641.4923 | 11284.4488 | 0 | 1000 | 2067.3361 | 6965.1805 | 18626.5098 | 16727.0257 | 17275.2172 | 5905.3996 | 6965.1805 | 21243.71 | 9.7561 | 9.9865 | 32.0219 | 0 | 0.10965 | 3.3458 | 81.8247 | -0.20999 | 66.3738 | -24.8978 | 0 | 0.0741 | 53.5548
JETWDC | R06 | 17 | 11284.4488 | 0 | 1000 | 12138.8769 | 0 | 1043.1699 | 855.518 | 6169.8018 | 16727.0257 | 15934.9568 | 15547.57 | 5905.3996 | 6169.8018 | 16654.189 | 10.0303 | 2.8924 | 16.8344 | 0 | -0.49098 | 3.2467 | 79.3872 | -0.2999 | 64.0738 | -28.0214 | 0 | 0.0741 | 47.4023
JETWDC | R06 | 18 | 12138.8769 | 0 | 1043.1699 | 12283.8916 | -12.7252 | 1050.5249 | 145.7576 | 4936.0684 | 15934.9568 | 15796.433 | 15151.1741 | 4592.2354 | 4936.0684 | 15739.39 | 12.9012 | 2.8924 | 21.5117 | 0 | -0.28094 | 2.3977 | 80.7306 | -0.31485 | 66.2955 | -37.9232 | 0 | 0.0741 | 39.8881
JETWDC | R06 | 19 | 12283.8916 | -12.7252 | 1050.5249 | 15728.0475 | -314.9546 | 1225.473 | 3461.8145 | 4936.4869 | 15796.433 | 12554.6992 | 15005.2788 | 4592.2354 | 4936.4869 | 15761.5645 | 14.9599 | 2.8968 | 21.524 | 0 | -0.28042 | 1.9561 | 80.7484 | -0.64372 | 66.3143 | -21.9938 | 0 | 0.0741 | 55.9485
JETWDC | R06 | 20 | 15728.0475 | -314.9546 | 1225.473 | 16340.891 | -478.9957 | 1257.5753 | 635.23 | 3114.4438 | 12554.6992 | 11940.365 | 12162.2659 | 2510.9919 | 3114.4438 | 15765.63 | 26.6323 | 2.8968 | 36.2697 | 0 | 0.22764 | 0.71506 | 84.9093 | -0.69901 | 72.2578 | -32.4489 | 0 | 0.0741 | 51.348
JETWDC | R06 | 21 | 16340.891 | -478.9957 | 1257.5753 | 19208.9525 | -1246.6955 | 1407.8116 | 2972.8287 | 3114.4438 | 11940.365 | 9103.5279 | 11527.0359 | 2510.9919 | 3114.4438 | 15783.1283 | 29.3088 | 2.8968 | 36.2697 | 0 | 0.22764 | 0.58963 | 84.924 | -0.94056 | 72.2735 | -22.8532 | 0 | 0.0741 | 60.8424
JETWDC | R06 | 22 | 19208.9525 | -1246.6955 | 1407.8116 | 20554.3497 | -1874.0968 | 1482.9288 | 1486.3945 | 2096.1676 | 9103.5279 | 7664.7189 | 8858.9109 | 970.6623 | 2096.1676 | 15791.87 | 56.8265 | 2.8968 | 62.4149 | 0 | 0.30592 | 0 | 88.3586 | -1.0519 | 77.1368 | -26.4433 | 0 | 0.0741 | 61.2434
JETWDC | R06 | 23 | 20554.3497 | -1874.0968 | 1482.9288 | 22473.3261 | -2768.9762 | 1590.0705 | 2120.0847 | 2096.1676 | 7664.7189 | 5655.2592 | 7372.5164 | 970.6623 | 2096.1676 | 15803.4548 | 58.6305 | 2.8968 | 62.4149 | 0 | 0.30592 | 0 | 88.3684 | -1.2021 | 77.1472 | -20.7326 | 0 | 0.0741 | 66.8138
JETWDC | R06 | 24 | 22473.3261 | -2768.9762 | 1590.0705 | 24669.5178 | -4306.3104 | 1725.7218 | 2684.2234 | 1862.537 | 5655.2592 | 3243.587 | 5339.7483 | 29.5649 | 1862.537 | 15818.11 | 89.0198 | 2.8968 | 89.0905 | 0 | 0.00046369 | 0 | 89.3522 | -1.3783 | 78.5581 | -13.3988 | 0 | 0.0741 | 74.6497
JETWDC | R06 | 25 | 24669.5178 | -4306.3104 | 1725.7218 | 25426.0259 | -4835.8661 | 1762.9182 | 924.1847 | 1835.0921 | 3243.587 | 2536.0188 | 2674.5642 | 29.5649 | 1835.0921 | 15818.0449 | 89.04 | 2.3067 | 89.0769 | 0 | 0.00047766 | 0 | 89.47 | -1.4528 | 78.7294 | -12.0062 | 0 | 0.0741 | 76.0856
JETWDC | R06 | 26 | 25426.0259 | -4835.8661 | 1762.9182 | 27883.1217 | -7292.9618 | 1902.8871 | 3477.676 | 1856.3679 | 2536.0188 | 2551.1117 | 1727.7991 | 287.6626 | 1856.3679 | 15817.9232 | 81.0855 | 2.3067 | 81.0855 | 0 | 0.04319 | 0 | 89.3784 | -1.5854 | 78.5963 | -1.1898 | 0 | 0.0741 | 86.7205
JETWDC | R06 | 27 | 27883.1217 | -7292.9618 | 1902.8871 | 27971.9093 | -7381.7495 | 1917.0362 | 126.3593 | 1727.5202 | 2551.1117 | 2645.4751 | -1877.1907 | 287.6626 | 1727.5202 | 15817.8 | 81.4569 | 6.4292 | 80.4146 | 0 | 0.049689 | 0 | 89.9491 | -1.712 | 79.4264 | -19.8444 | 0 | 0.0741 | 68.5165
JETWDC | R06 | 28 | 27971.9093 | -7381.7495 | 1917.0362 | 30038.7991 | -10334.4492 | 2323.1739 | 3627.0398 | 1701.1278 | 2645.4751 | 5903.454 | -2026.0066 | 29.5649 | 1701.1278 | 15822.8248 | 89.122 | 6.4292 | 89.0042 | 0 | 0.00055583 | 0 | 90.0755 | -1.7129 | 79.6086 | -11.2582 | 0 | 0.0741 | 77.179
JETWDC | R06 | 29 | 30038.7991 | -10334.4492 | 2323.1739 | 31561.0799 | -13598.8229 | 2729.0459 | 3624.6663 | 1966.8618 | 5903.454 | 9398.9349 | -5566.1678 | 970.6623 | 1966.8618 | 15966.3845 | 67.4523 | 6.4292 | 60.4286 | 0 | 0.33221 | 0 | 89.0443 | -1.7397 | 78.0626 | -21.0541 | 0 | 0.0741 | 66.6569
JETWDC | R06 | 30 | 31561.0799 | -13598.8229 | 2729.0459 | 32182.8239 | -15921.606 | 3000 | 2419.7734 | 3057.6935 | 9398.9349 | 11713.5615 | -8887.6593 | 2510.9919 | 3057.6935 | 16108.5722 | 47.5629 | 6.4292 | 34.7944 | 0 | 0.18976 | 0.056498 | 85.3565 | -1.7661 | 72.7919 | -24.1516 | 0 | 0.0741 | 59.6462
JETWDC | R06 | 31 | 32182.8239 | -15921.606 | 3000 | 32492.8207 | -17079.7279 | 3041.2368 | 1199.6019 | 3628.0325 | 11713.5615 | 12859.5415 | -11137.5448 | 2510.9919 | 3628.0325 | 16202.8 | 50.0874 | 1.97 | 46.2028 | 0 | 0.38643 | 0 | 83.9552 | -1.7835 | 70.7794 | -28.1047 | 0 | 0.0741 | 54.5275
JETWDC | R06 | 32 | 32492.8207 | -17079.7279 | 3041.2368 | 32681.2846 | -19227.431 | 3115.3924 | 2157.2312 | 5296.9962 | 12859.5415 | 14851.8678 | -11717.9196 | 4592.2354 | 5296.9962 | 16199.7147 | 33.5304 | 1.97 | 29.8938 | 0 | 0.040883 | 0.4523 | 80.4493 | -1.8703 | 65.7466 | -22.9333 | 0 | 0.0741 | 55.3083
JETWDC | R06 | 33 | 32681.2846 | -19227.431 | 3115.3924 | 32807.7754 | -20668.8985 | 3165.1632 | 1447.8624 | 5296.9962 | 14851.8678 | 16212.7389 | -13875.1508 | 4592.2354 | 5296.9962 | 16194.165 | 34.1689 | 1.97 | 29.8938 | 0 | 0.040883 | 0.43047 | 80.4446 | -2.0181 | 65.7416 | -26.7222 | 0 | 0.0741 | 51.3888
JETWDC | R06 | 34 | 32807.7754 | -20668.8985 | 3165.1632 | 32807.7754 | -22753.8536 | 3236.8766 | 2086.1881 | 6475.1042 | 16212.7389 | 18144.4625 | -14863.5772 | 5905.3996 | 6475.1042 | 16190.6279 | 28.2044 | 1.97 | 24.2145 | 0 | -0.1692 | 0.66825 | 78.5213 | -2.1121 | 62.9562 | -24.256 | 0 | 0.0741 | 51.3898
JETWDC | R06 | 35 | 32807.7754 | -22753.8536 | 3236.8766 | 32807.7754 | -32053.6197 | 4231 | 9352.7499 | 6075.5263 | 18144.4625 | 27138.6168 | -17097.0611 | 5905.3996 | 6075.5263 | 16185.53 | 28.8655 | 6.1016 | 13.591 | 0 | -0.65107 | 0.63724 | 79.1393 | -2.2407 | 63.8622 | -22.8909 | 0 | 0.0741 | 52.7934
JETWDC | R06 | 36 | 32807.7754 | -32053.6197 | 4231 | 32807.7754 | -43924.7854 | 5500 | 11938.7996 | 6075.5263 | 27138.6168 | 38866.405 | -26449.811 | 5905.3996 | 6075.5263 | 16479.1759 | 35.7744 | 6.1016 | 13.591 | 0 | -0.65107 | 0.37822 | 79.3859 | -2.3077 | 64.1264 | -28.5927 | 0 | 0.0741 | 47.5304
JETWDC | R06 | 37 | 32807.7754 | -43924.7854 | 5500 | 32807.7754 | -64063.2368 | 7500 | 20237.5203 | 6149.5995 | 38866.405 | 58936.0482 | -38376.8142 | 5905.3996 | 6149.5995 | 16846.58 | 43.1046 | 5.6716 | 16.2007 | 0 | -0.52119 | 0.17126 | 79.5799 | -2.3903 | 64.2917 | -32.9057 | 0 | 0.0741 | 43.6655
JETWDC | R06 | 38 | 32807.7754 | -64063.2368 | 7500 | 32807.7754 | -91511.0715 | 10000 | 27561.4519 | 6299.7206 | 58936.0482 | 86389.8421 | -58598.3899 | 5905.3996 | 6299.7206 | 17307.95 | 51.8986 | 5.2042 | 20.3795 | 0 | -0.32981 | 0 | 79.7391 | -2.5243 | 64.3778 | -38.3315 | 0 | 0.0741 | 38.6276
JETWDC | R06 | 39 | 32807.7754 | -91511.0715 | 10000 | 32807.7754 | -328077.7538 | 31546.9349 | 237545.9231 | 6299.7206 | 86389.8421 | 323767.0593 | -86159.8418 | 5905.3996 | 6299.7206 | 17884.66 | 59.54 | 5.2042 | 20.3795 | 0 | -0.32981 | 0 | 80.2235 | -2.6947 | 64.8968 | -41.8588 | 0 | 0.0741 | 35.4143
JETWDC | R07 | 1 | 0 | 0 | 3.2808 | 69.3315 | 0 | 3.2808 | 69.3315 | 1312.3151 | 31522.7925 | 31453.5212 | 31495.4644 | 1312.311 | 1312.3151 | 24548.19 | 0.14324 | 0 | 0.14324 | 0 | -1.4931 | 7.7275 | 98.7361 | 12.3988 | 90.3655 | -71.3032 | 0 | 0.0741 | 30.6852
JETWDC | R07 | 2 | 69.3315 | 0 | 3.2808 | 277.0333 | 0 | 3.2808 | 207.7018 | 1312.3151 | 31453.5212 | 31246.0015 | 31426.1329 | 1312.311 | 1312.3151 | 24096.38 | 0.14324 | 0 | 0.14324 | 0 | -1.4931 | 7.7275 | 98.4289 | 7.6337 | 89.9679 | -66.1909 | 0 | 0.0741 | 30.7252
JETWDC | R07 | 3 | 277.0333 | 0 | 3.2808 | 623.1054 | 0 | 3.2808 | 346.0721 | 1312.3151 | 31246.0015 | 30900.2381 | 31218.4311 | 1312.311 | 1312.3151 | 23644.57 | 0.14324 | 0 | 0.14324 | 0 | -1.4931 | 7.7275 | 98.1217 | 5.4164 | 89.5703 | -63.5488 | 0 | 0.0741 | 30.8428
JETWDC | R07 | 4 | 623.1054 | 0 | 3.2808 | 1107.5479 | 0 | 3.2808 | 484.4425 | 1312.3151 | 30900.2381 | 30416.2397 | 30872.3589 | 1312.311 | 1312.3151 | 23192.76 | 0.14324 | 0 | 0.14324 | 0 | -1.4931 | 7.7275 | 97.8144 | 3.9557 | 89.1727 | -61.5835 | 0 | 0.0741 | 31.0401
JETWDC | R07 | 5 | 1107.5479 | 0 | 3.2808 | 1730.3607 | 0 | 3.2808 | 622.8128 | 1312.3151 | 30416.2397 | 29794.019 | 30387.9165 | 1312.311 | 1312.3151 | 22740.95 | 0.14324 | 0 | 0.14324 | 0 | -1.4931 | 7.7275 | 97.5072 | 2.8645 | 88.7751 | -59.905 | 0 | 0.0741 | 31.3202
JETWDC | R07 | 6 | 1730.3607 | 0 | 3.2808 | 2491.5438 | 0 | 3.2808 | 761.1831 | 1312.3151 | 29794.019 | 29033.594 | 29765.1037 | 1312.311 | 1312.3151 | 22289.14 | 0.14324 | 0 | 0.14324 | 0 | -1.4931 | 7.7275 | 97.2 | 1.9932 | 88.3775 | -58.3588 | 0 | 0.0741 | 31.6879
JETWDC | R07 | 7 | 2491.5438 | 0 | 3.2808 | 3391.0972 | 0 | 3.2808 | 899.5534 | 1312.3151 | 29033.594 | 28134.9894 | 29003.9206 | 1312.311 | 1312.3151 | 21837.33 | 0.14324 | 0 | 0.14324 | 0 | -1.4931 | 7.7275 | 96.8928 | 1.2678 | 87.9799 | -56.865 | 0 | 0.0741 | 32.1491
JETWDC | R07 | 8 | 3391.0972 | 0 | 3.2808 | 4429.0209 | 0 | 3.2808 | 1037.9237 | 1312.3151 | 28134.9894 | 27098.2385 | 28104.3672 | 1312.311 | 1312.3151 | 21385.52 | 0.14324 | 0 | 0.14324 | 0 | -1.4931 | 7.7275 | 96.5855 | 0.64643 | 87.5823 | -55.3736 | 0 | 0.0741 | 32.7118
JETWDC | R07 | 9 | 4429.0209 | 0 | 3.2808 | 5605.315 | 0 | 3.2808 | 1176.2941 | 1312.3151 | 27098.2385 | 25923.3873 | 27066.4435 | 1312.311 | 1312.3151 | 20933.71 | 0.14324 | 0 | 0.14324 | 0 | -1.4931 | 7.7275 | 96.2783 | 0.10293 | 87.1848 | -53.8483 | 0 | 0.0741 | 33.3864
JETWDC | R07 | 10 | 5605.315 | 0 | 3.2808 | 5925.7029 | 0 | 56.4149 | 324.764 | 4437.5624 | 25923.3873 | 25603.4772 | 25540.7527 | 1312.311 | 4437.5624 | 20951.3207 | 2.4952 | 9.4164 | 72.7988 | 0 | 0.14711 | 5.7278 | 85.9642 | -0.14898 | 72.4203 | -45.5335 | 0 | 0.0741 | 34.7752
JETWDC | R07 | 11 | 5925.7029 | 0 | 56.4149 | 6308.1013 | 0 | 123.7489 | 388.2814 | 4677.6063 | 25603.4772 | 25221.8304 | 25172.5653 | 1312.311 | 4677.6063 | 20972.3206 | 5.4693 | 9.9865 | 73.7069 | 0 | 0.1337 | 3.975 | 85.4798 | -0.15339 | 71.7197 | -43.8609 | 0 | 0.0741 | 37.6983
JETWDC | R07 | 12 | 6308.1013 | 0 | 123.7489 | 6762.8454 | 0 | 203.8217 | 461.74 | 4677.6063 | 25221.8304 | 24768.2487 | 24784.2839 | 1312.311 | 4677.6063 | 20997.2661 | 8.962 | 9.9865 | 73.7069 | 0 | 0.1337 | 2.6496 | 85.4968 | -0.15863 | 71.7417 | -42.8322 | 0 | 0.0741 | 40.0642
JETWDC | R07 | 13 | 6762.8454 | 0 | 203.8217 | 7336.4431 | 0 | 304.8226 | 582.4221 | 4677.6063 | 24768.2487 | 24196.5573 | 24322.5439 | 1312.311 | 4677.6063 | 21028.6892 | 13.2708 | 9.9865 | 73.7069 | 0 | 0.1337 | 1.6746 | 85.5181 | -0.16521 | 71.7693 | -41.4781 | 0 | 0.0741 | 42.408
JETWDC | R07 | 14 | 7336.4431 | 0 | 304.8226 | 8106.4076 | 0 | 440.4004 | 781.8098 | 4677.6063 | 24196.5573 | 23429.9827 | 23740.1218 | 1312.311 | 4677.6063 | 21070.7961 | 18.8168 | 9.9865 | 73.7069 | 0 | 0.1337 | 0.99903 | 85.5468 | -0.17402 | 71.8064 | -39.7361 | 0 | 0.0741 | 44.8455
JETWDC | R07 | 15 | 8106.4076 | 0 | 440.4004 | 9248.4354 | 0 | 641.4923 | 1159.5971 | 4677.6063 | 23429.9827 | 22294.9315 | 22958.312 | 1312.311 | 4677.6063 | 21133.0955 | 26.3973 | 9.9865 | 73.7069 | 0 | 0.1337 | 0.55209 | 85.5891 | -0.18701 | 71.8612 | -37.3396 | 0 | 0.0741 | 47.7183
JETWDC | R07 | 16 | 9248.4354 | 0 | 641.4923 | 11284.4488 | 0 | 1000 | 2067.3361 | 4677.6063 | 22294.9315 | 20278.2472 | 21798.7148 | 1312.311 | 4677.6063 | 21243.71 | 37.7305 | 9.9865 | 73.7069 | 0 | 0.1337 | 0.23112 | 85.6644 | -0.20999 | 71.9585 | -33.6122 | 0 | 0.0741 | 51.8189
JETWDC | R07 | 17 | 11284.4488 | 0 | 1000 | 12138.8769 | 0 | 1043.1699 | 855.518 | 2407.6642 | 20278.2472 | 19429.0464 | 20134.8072 | 1312.311 | 2407.6642 | 16654.189 | 38.5171 | 2.8924 | 56.9715 | 0 | 0.36989 | 0.21455 | 87.8837 | -0.2999 | 76.2139 | -42.4894 | 0 | 0.0741 | 45.3238
JETWDC | R07 | 18 | 12138.8769 | 0 | 1043.1699 | 12283.8916 | -12.7252 | 1050.5249 | 145.7576 | 2056.9442 | 19429.0464 | 19284.1141 | 19319.8557 | 384.7775 | 2056.9442 | 15739.39 | 69.9072 | 2.8924 | 79.2186 | 0 | 0.062252 | 0 | 88.4781 | -0.31485 | 77.3212 | -51.286 | 0 | 0.0741 | 37.0135
JETWDC | R07 | 19 | 12283.8916 | -12.7252 | 1050.5249 | 15728.0475 | -314.9546 | 1225.473 | 3461.8145 | 2058.3764 | 19284.1141 | 15846.3856 | 19173.9443 | 384.7775 | 2058.3764 | 15761.5645 | 72.5895 | 2.8968 | 79.2262 | 0 | 0.062168 | 0 | 88.4907 | -0.64372 | 77.3326 | -35.7037 | 0 | 0.0741 | 52.2795
JETWDC | R07 | 20 | 15728.0475 | -314.9546 | 1225.473 | 16340.891 | -478.9957 | 1257.5753 | 635.23 | 3704.1596 | 15846.3856 | 15229.4781 | 15407.3729 | 3113.5296 | 3704.1596 | 15765.63 | 22.0196 | 2.8968 | 32.8018 | 0 | 0.13331 | 1.0591 | 83.4083 | -0.69901 | 70.1313 | -34.6785 | 0 | 0.0741 | 47.1791
JETWDC | R07 | 21 | 16340.891 | -478.9957 | 1257.5753 | 19208.9525 | -1246.6955 | 1407.8116 | 2972.8287 | 3704.1596 | 15229.4781 | 12367.0778 | 14772.1429 | 3113.5296 | 3704.1596 | 15783.1283 | 24.3581 | 2.8968 | 32.8018 | 0 | 0.13331 | 0.88505 | 83.423 | -0.94056 | 70.1471 | -25.7566 | 0 | 0.0741 | 56.0482
JETWDC | R07 | 22 | 19208.9525 | -1246.6955 | 1407.8116 | 20554.3497 | -1874.0968 | 1482.9288 | 1486.3945 | 5498.3469 | 12367.0778 | 11055.4363 | 11077.5807 | 5133.2565 | 5498.3469 | 15791.87 | 16.1328 | 2.8968 | 20.9969 | 0 | -0.30301 | 1.751 | 79.7535 | -1.0519 | 64.8703 | -21.0803 | 0 | 0.0741 | 55.6414
JETWDC | R07 | 23 | 20554.3497 | -1874.0968 | 1482.9288 | 22473.3261 | -2768.9762 | 1590.0705 | 2120.0847 | 5498.3469 | 11055.4363 | 9276.2695 | 9591.1862 | 5133.2565 | 5498.3469 | 15803.4548 | 17.2315 | 2.8968 | 20.9969 | 0 | -0.30301 | 1.5838 | 79.7633 | -1.2021 | 64.8807 | -16.9505 | 0 | 0.0741 | 59.798
JETWDC | R07 | 24 | 22473.3261 | -2768.9762 | 1590.0705 | 24669.5178 | -4306.3104 | 1725.7218 | 2684.2234 | 6650.2016 | 9276.2695 | 7650.8623 | 6467.1474 | 6367.2032 | 6650.2016 | 15818.11 | 15.1832 | 2.8968 | 16.7751 | 0 | -0.49379 | 1.9147 | 77.9369 | -1.3783 | 62.2167 | -9.9319 | 0 | 0.0741 | 64.2923
JETWDC | R07 | 25 | 24669.5178 | -4306.3104 | 1725.7218 | 25426.0259 | -4835.8661 | 1762.9182 | 924.1847 | 6639.0328 | 7650.8623 | 7236.118 | 3802.491 | 6367.2032 | 6639.0328 | 15818.0449 | 15.488 | 2.3067 | 16.4523 | 0 | -0.50914 | 1.8601 | 77.954 | -1.4528 | 62.2421 | -12.4552 | 0 | 0.0741 | 61.7509
JETWDC | R07 | 26 | 25426.0259 | -4835.8661 | 1762.9182 | 27883.1217 | -7292.9618 | 1902.8871 | 3477.676 | 7026.814 | 7236.118 | 7241.4214 | 1727.7991 | 6783.2708 | 7026.814 | 15817.9232 | 15.129 | 2.3067 | 15.129 | 0 | -0.57341 | 1.9247 | 77.3764 | -1.5854 | 61.382 | -5.0768 | 0 | 0.0741 | 68.2902
JETWDC | R07 | 27 | 27883.1217 | -7292.9618 | 1902.8871 | 27971.9093 | -7381.7495 | 1917.0362 | 126.3593 | 6993.8787 | 7241.4214 | 7275.2011 | -1877.1907 | 6783.2708 | 6993.8787 | 15817.8 | 15.7645 | 6.4292 | 14.0965 | 0 | -0.62516 | 1.8123 | 77.4241 | -1.712 | 61.453 | -19.9497 | 0 | 0.0741 | 53.3991
JETWDC | R07 | 28 | 27971.9093 | -7381.7495 | 1917.0362 | 30038.7991 | -10334.4492 | 2323.1739 | 3627.0398 | 6558.9808 | 7275.2011 | 9429.6336 | -3147.7488 | 6367.2032 | 6558.9808 | 15822.8248 | 16.856 | 6.4292 | 13.8894 | 0 | -0.63572 | 1.6385 | 78.0814 | -1.7129 | 62.4302 | -8.3663 | 0 | 0.0741 | 65.8021
JETWDC | R07 | 29 | 30038.7991 | -10334.4492 | 2323.1739 | 31561.0799 | -13598.8229 | 2729.0459 | 3624.6663 | 5337.3678 | 9429.6336 | 12586.1182 | -7773.7053 | 5133.2565 | 5337.3678 | 15966.3845 | 24.4863 | 6.4292 | 15.8965 | 0 | -0.53587 | 0.8766 | 80.1814 | -1.7397 | 65.4329 | -16.2228 | 0 | 0.0741 | 60.8806
JETWDC | R07 | 30 | 31561.0799 | -13598.8229 | 2729.0459 | 32182.8239 | -15921.606 | 3000 | 2419.7734 | 3406.0525 | 12586.1182 | 14929.9686 | -12116.4837 | 3113.5296 | 3406.0525 | 16108.5722 | 41.4142 | 6.4292 | 23.9194 | 0 | -0.18106 | 0.21576 | 84.4226 | -1.7661 | 71.4689 | -27.6327 | 0 | 0.0741 | 54.7011
JETWDC | R07 | 31 | 32182.8239 | -15921.606 | 3000 | 32492.8207 | -17079.7279 | 3041.2368 | 1199.6019 | 3997.3861 | 14929.9686 | 16088.9799 | -14384.8833 | 3113.5296 | 3997.3861 | 16202.8 | 43.9531 | 1.97 | 38.8408 | 0 | 0.28522 | 0.1494 | 83.116 | -1.7835 | 69.5905 | -31.1017 | 0 | 0.0741 | 50.4407
JETWDC | R07 | 32 | 32492.8207 | -17079.7279 | 3041.2368 | 32681.2846 | -19227.431 | 3115.3924 | 2157.2312 | 2525.9846 | 16088.9799 | 18222.6058 | -15889.4517 | 384.7775 | 2525.9846 | 16199.7147 | 82.7935 | 1.97 | 81.2382 | 0 | 0.041768 | 0 | 87.0867 | -1.8703 | 75.2166 | -35.2903 | 0 | 0.0741 | 50.042
JETWDC | R07 | 33 | 32681.2846 | -19227.431 | 3115.3924 | 32807.7754 | -20668.8985 | 3165.1632 | 1447.8624 | 2525.9846 | 18222.6058 | 19657.515 | -18046.6829 | 384.7775 | 2525.9846 | 16194.165 | 82.9633 | 1.97 | 81.2382 | 0 | 0.041768 | 0 | 87.082 | -2.0181 | 75.2116 | -38.772 | 0 | 0.0741 | 46.4077
JETWDC | R07 | 34 | 32807.7754 | -20668.8985 | 3165.1632 | 32807.7754 | -22753.8536 | 3236.8766 | 2086.1881 | 2821.6446 | 19657.515 | 21724.1635 | -19453.9512 | 1312.311 | 2821.6446 | 16190.6279 | 67.4926 | 1.97 | 62.2841 | 0 | 0.30774 | 0 | 86.1209 | -2.1121 | 73.851 | -37.502 | 0 | 0.0741 | 46.8886
JETWDC | R07 | 35 | 32807.7754 | -22753.8536 | 3236.8766 | 32807.7754 | -32053.6197 | 4231 | 9352.7499 | 1613.93 | 21724.1635 | 31058.8406 | -21664.1296 | 1312.311 | 1613.93 | 16185.53 | 68.0442 | 6.1016 | 35.5986 | 0 | 0.21083 | 0 | 90.7977 | -2.2407 | 80.5424 | -40.835 | 0 | 0.0741 | 48.0069
JETWDC | R07 | 36 | 32807.7754 | -32053.6197 | 4231 | 32807.7754 | -43924.7854 | 5500 | 11938.7996 | 1613.93 | 31058.8406 | 42985.9876 | -31016.8794 | 1312.311 | 1613.93 | 16479.1759 | 72.8598 | 6.1016 | 35.5986 | 0 | 0.21083 | 0 | 91.0443 | -2.3077 | 80.8066 | -45.782 | 0 | 0.0741 | 43.2396
JETWDC | R07 | 37 | 32807.7754 | -43924.7854 | 5500 | 32807.7754 | -64063.2368 | 7500 | 20237.5203 | 1820.5502 | 42985.9876 | 63211.1608 | -42947.4182 | 1312.311 | 1820.5502 | 16846.58 | 76.6434 | 5.6716 | 43.8768 | 0 | 0.36489 | 0 | 90.3971 | -2.3903 | 79.7469 | -48.3613 | 0 | 0.0741 | 40.0844
JETWDC | R07 | 38 | 32807.7754 | -64063.2368 | 7500 | 32807.7754 | -91511.0715 | 10000 | 27561.4519 | 2209.1856 | 63211.1608 | 90760.8867 | -63172.5443 | 1312.311 | 2209.1856 | 17307.95 | 80.1153 | 5.2042 | 53.5569 | 0 | 0.39382 | 0 | 89.1776 | -2.5243 | 77.8573 | -51.5247 | 0 | 0.0741 | 35.5965
JETWDC | R07 | 39 | 32807.7754 | -91511.0715 | 10000 | 32807.7754 | -328077.7538 | 31546.9349 | 237545.9231 | 2209.1856 | 90760.8867 | 328287.3525 | -90733.9961 | 1312.311 | 2209.1856 | 17884.66 | 82.5542 | 5.2042 | 53.5569 | 0 | 0.39382 | 0 | 89.662 | -2.6947 | 78.3763 | -54.6448 | 0 | 0.0741 | 32.7905
JETWDC | R08 | 1 | 0 | 0 | 3.2808 | 69.3315 | 0 | 3.2808 | 69.3315 | 10826.5664 | 24502.8184 | 24440.6411 | 21981.2095 | 10826.5659 | 10826.5664 | 24548.19 | 0.017363 | 0 | 0.017363 | 0 | -1.4935 | 10.8327 | 79.531 | 12.3988 | 62.4844 | -40.2773 | 0 | 0.0741 | 39.4004
JETWDC | R08 | 2 | 69.3315 | 0 | 3.2808 | 277.0333 | 0 | 3.2808 | 207.7018 | 10826.5664 | 24440.6411 | 24254.6038 | 21911.878 | 10826.5659 | 10826.5664 | 24096.38 | 0.017363 | 0 | 0.017363 | 0 | -1.4935 | 10.8327 | 79.2238 | 7.6337 | 62.0868 | -35.1966 | 0 | 0.0741 | 39.4088
JETWDC | R08 | 3 | 277.0333 | 0 | 3.2808 | 623.1054 | 0 | 3.2808 | 346.0721 | 10826.5664 | 24254.6038 | 23945.4202 | 21704.1762 | 10826.5659 | 10826.5664 | 23644.57 | 0.017363 | 0 | 0.017363 | 0 | -1.4935 | 10.8327 | 78.9165 | 5.4164 | 61.6892 | -32.5715 | 0 | 0.0741 | 39.5094
JETWDC | R08 | 4 | 623.1054 | 0 | 3.2808 | 1107.5479 | 0 | 3.2808 | 484.4425 | 10826.5664 | 23945.4202 | 23514.3422 | 21358.1041 | 10826.5659 | 10826.5664 | 23192.76 | 0.017363 | 0 | 0.017363 | 0 | -1.4935 | 10.8327 | 78.6093 | 3.9557 | 61.2916 | -30.61 | 0 | 0.0741 | 39.7029
JETWDC | R08 | 5 | 1107.5479 | 0 | 3.2808 | 1730.3607 | 0 | 3.2808 | 622.8128 | 10826.5664 | 23514.3422 | 22963.2624 | 20873.6616 | 10826.5659 | 10826.5664 | 22740.95 | 0.017363 | 0 | 0.017363 | 0 | -1.4935 | 10.8327 | 78.3021 | 2.8645 | 60.894 | -28.9237 | 0 | 0.0741 | 39.9908
JETWDC | R08 | 6 | 1730.3607 | 0 | 3.2808 | 2491.5438 | 0 | 3.2808 | 761.1831 | 10826.5664 | 22963.2624 | 22294.8786 | 20250.8488 | 10826.5659 | 10826.5664 | 22289.14 | 0.017363 | 0 | 0.017363 | 0 | -1.4935 | 10.8327 | 77.9949 | 1.9932 | 60.4965 | -27.3604 | 0 | 0.0741 | 40.3755
JETWDC | R08 | 7 | 2491.5438 | 0 | 3.2808 | 3391.0972 | 0 | 3.2808 | 899.5534 | 10826.5664 | 22294.8786 | 21512.9453 | 19489.6657 | 10826.5659 | 10826.5664 | 21837.33 | 0.017363 | 0 | 0.017363 | 0 | -1.4935 | 10.8327 | 77.6876 | 1.2678 | 60.0989 | -25.8431 | 0 | 0.0741 | 40.8602
JETWDC | R08 | 8 | 3391.0972 | 0 | 3.2808 | 4429.0209 | 0 | 3.2808 | 1037.9237 | 10826.5664 | 21512.9453 | 20622.6541 | 18590.1123 | 10826.5659 | 10826.5664 | 21385.52 | 0.017363 | 0 | 0.017363 | 0 | -1.4935 | 10.8327 | 77.3804 | 0.64643 | 59.7013 | -24.3262 | 0 | 0.0741 | 41.4485
JETWDC | R08 | 9 | 4429.0209 | 0 | 3.2808 | 5605.315 | 0 | 3.2808 | 1176.2941 | 10826.5664 | 20622.6541 | 19631.2114 | 17552.1886 | 10826.5659 | 10826.5664 | 20933.71 | 0.017363 | 0 | 0.017363 | 0 | -1.4935 | 10.8327 | 77.0732 | 0.10293 | 59.3037 | -22.7802 | 0 | 0.0741 | 42.1438
JETWDC | R08 | 10 | 5605.315 | 0 | 3.2808 | 5925.7029 | 0 | 56.4149 | 324.764 | 11153.9306 | 19631.2114 | 19364.8394 | 16154.6988 | 10826.5659 | 11153.9306 | 20951.3207 | 0.30263 | 9.4164 | 13.9158 | 0 | -0.63437 | 10.4412 | 76.7619 | -0.14898 | 58.8248 | -27.3393 | 0 | 0.0741 | 38.2721
JETWDC | R08 | 11 | 5925.7029 | 0 | 56.4149 | 6308.1013 | 0 | 123.7489 | 388.2814 | 11192.8177 | 19364.8394 | 19049.3087 | 15802.463 | 10826.5659 | 11192.8177 | 20972.3206 | 0.66494 | 9.9865 | 14.6977 | 0 | -0.59484 | 9.966 | 76.7384 | -0.15339 | 58.7855 | -26.2465 | 0 | 0.0741 | 39.8518
JETWDC | R08 | 12 | 6308.1013 | 0 | 123.7489 | 6762.8454 | 0 | 203.8217 | 461.74 | 11192.8177 | 19049.3087 | 18677.6518 | 15414.1816 | 10826.5659 | 11192.8177 | 20997.2661 | 1.0951 | 9.9865 | 14.6977 | 0 | -0.59484 | 9.4321 | 76.7554 | -0.15863 | 58.8075 | -25.1791 | 0 | 0.0741 | 41.4648
JETWDC | R08 | 13 | 6762.8454 | 0 | 203.8217 | 7336.4431 | 0 | 304.8226 | 582.4221 | 11192.8177 | 18677.6518 | 18214.7366 | 14952.4416 | 10826.5659 | 11192.8177 | 21028.6892 | 1.6375 | 9.9865 | 14.6977 | 0 | -0.59484 | 8.8029 | 76.7767 | -0.16521 | 58.8351 | -23.7791 | 0 | 0.0741 | 43.5089
JETWDC | R08 | 14 | 7336.4431 | 0 | 304.8226 | 8106.4076 | 0 | 440.4004 | 781.8098 | 11192.8177 | 18214.7366 | 17604.5054 | 14370.0195 | 10826.5659 | 11192.8177 | 21070.7961 | 2.3652 | 9.9865 | 14.6977 | 0 | -0.59484 | 8.03 | 76.8054 | -0.17402 | 58.8722 | -21.9806 | 0 | 0.0741 | 46.1001
JETWDC | R08 | 15 | 8106.4076 | 0 | 440.4004 | 9248.4354 | 0 | 641.4923 | 1159.5971 | 11192.8177 | 17604.5054 | 16725.716 | 13588.2096 | 10826.5659 | 11192.8177 | 21133.0955 | 3.4429 | 9.9865 | 14.6977 | 0 | -0.59484 | 7.0194 | 76.8477 | -0.18701 | 58.927 | -19.5128 | 0 | 0.0741 | 49.6078
JETWDC | R08 | 16 | 9248.4354 | 0 | 641.4923 | 11284.4488 | 0 | 1000 | 2067.3361 | 11192.8177 | 16725.716 | 15252.384 | 12428.6125 | 10826.5659 | 11192.8177 | 21243.71 | 5.3579 | 9.9865 | 14.6977 | 0 | -0.59484 | 5.5563 | 76.923 | -0.20999 | 59.0244 | -15.7047 | 0 | 0.0741 | 54.9312
JETWDC | R08 | 17 | 11284.4488 | 0 | 1000 | 12138.8769 | 0 | 1043.1699 | 855.518 | 10935.3318 | 15252.384 | 14668.8187 | 10632.673 | 10826.5659 | 10935.3318 | 16654.189 | 5.5106 | 2.8924 | 8.0878 | 0 | -0.9675 | 5.4554 | 73.5193 | -0.2999 | 55.3049 | -18.3171 | 0 | 0.0741 | 48.5535
JETWDC | R08 | 18 | 12138.8769 | 0 | 1043.1699 | 12283.8916 | -12.7252 | 1050.5249 | 145.7576 | 10050.4128 | 14668.8187 | 14562.9917 | 10684.7295 | 9924.7492 | 10050.4128 | 15739.39 | 6.0499 | 2.8924 | 9.0699 | 0 | -0.90514 | 5.1154 | 73.6665 | -0.31485 | 55.882 | -26.7267 | 0 | 0.0741 | 40.6785
JETWDC | R08 | 19 | 12283.8916 | -12.7252 | 1050.5249 | 15728.0475 | -314.9546 | 1225.473 | 3461.8145 | 10050.5392 | 14562.9917 | 12292.1841 | 10538.8514 | 9924.7492 | 10050.5392 | 15761.5645 | 7.048 | 2.8968 | 9.0744 | 0 | -0.90486 | 4.5485 | 73.685 | -0.64372 | 55.9017 | -11.3874 | 0 | 0.0741 | 56.2746
JETWDC | R08 | 20 | 15728.0475 | -314.9546 | 1225.473 | 16340.891 | -478.9957 | 1257.5753 | 635.23 | 8698.403 | 12292.1841 | 11851.8732 | 8685.3655 | 8537.2649 | 8698.403 | 15765.63 | 8.3902 | 2.8968 | 11.0456 | 0 | -0.7884 | 3.8977 | 75.1616 | -0.69901 | 58.1017 | -18.9958 | 0 | 0.0741 | 50.8547
JETWDC | R08 | 21 | 16340.891 | -478.9957 | 1257.5753 | 19208.9525 | -1246.6955 | 1407.8116 | 2972.8287 | 8698.403 | 11851.8732 | 10071.8052 | 8050.1355 | 8537.2649 | 8698.403 | 15783.1283 | 9.3757 | 2.8968 | 11.0456 | 0 | -0.7884 | 3.4896 | 75.1763 | -0.94056 | 58.1175 | -10.4698 | 0 | 0.0741 | 59.5621
JETWDC | R08 | 22 | 19208.9525 | -1246.6955 | 1407.8116 | 20554.3497 | -1874.0968 | 1482.9288 | 1486.3945 | 7708.955 | 10071.8052 | 9185.9518 | 6481.7646 | 7510.5754 | 7708.955 | 15791.87 | 11.1831 | 2.8968 | 13.0264 | 0 | -0.68049 | 2.867 | 76.412 | -1.0519 | 59.9548 | -12.9451 | 0 | 0.0741 | 58.9415
JETWDC | R08 | 23 | 20554.3497 | -1874.0968 | 1482.9288 | 22473.3261 | -2768.9762 | 1590.0705 | 2120.0847 | 7708.955 | 9185.9518 | 8227.7125 | 4995.3701 | 7510.5754 | 7708.955 | 15803.4548 | 11.9685 | 2.8968 | 13.0264 | 0 | -0.68049 | 2.6394 | 76.4218 | -1.2021 | 59.9653 | -9.5581 | 0 | 0.0741 | 62.4158
JETWDC | R08 | 24 | 22473.3261 | -2768.9762 | 1590.0705 | 24669.5178 | -4306.3104 | 1725.7218 | 2684.2234 | 7115.006 | 8227.7125 | 7260.7746 | 4131.8208 | 6883.245 | 7115.006 | 15818.11 | 14.092 | 2.8968 | 14.6641 | 0 | -0.59652 | 2.1284 | 77.2497 | -1.3783 | 61.1932 | -7.4031 | 0 | 0.0741 | 65.8175
JETWDC | R08 | 25 | 24669.5178 | -4306.3104 | 1725.7218 | 25426.0259 | -4835.8661 | 1762.9182 | 924.1847 | 7111.2224 | 7260.7746 | 7131.8388 | 1466.0712 | 6883.245 | 7111.2224 | 15818.0449 | 14.3768 | 2.3067 | 14.5472 | 0 | -0.60238 | 2.0697 | 77.255 | -1.4528 | 61.2012 | -10.9022 | 0 | 0.0741 | 62.302
JETWDC | R08 | 26 | 25426.0259 | -4835.8661 | 1762.9182 | 27883.1217 | -7292.9618 | 1902.8871 | 3477.676 | 6919.3811 | 7131.8388 | 7137.2196 | 1727.7991 | 6671.9175 | 6919.3811 | 15817.9232 | 15.3696 | 2.3067 | 15.3696 | 0 | -0.56156 | 1.8811 | 77.5331 | -1.5854 | 61.6154 | -5.0064 | 0 | 0.0741 | 68.5728
JETWDC | R08 | 27 | 27883.1217 | -7292.9618 | 1902.8871 | 27971.9093 | -7381.7495 | 1917.0362 | 126.3593 | 6885.932 | 7137.2196 | 7171.4902 | -1877.1907 | 6671.9175 | 6885.932 | 15817.8 | 16.0142 | 6.4292 | 14.3222 | 0 | -0.61372 | 1.7704 | 77.5823 | -1.712 | 61.6887 | -19.896 | 0 | 0.0741 | 53.6643
JETWDC | R08 | 28 | 27971.9093 | -7381.7495 | 1917.0362 | 30038.7991 | -10334.4492 | 2323.1739 | 3627.0398 | 7123.9782 | 7171.4902 | 8400.2421 | -824.14 | 6883.245 | 7123.9782 | 15822.8248 | 15.6566 | 6.4292 | 14.9374 | 0 | -0.5829 | 1.8307 | 77.2408 | -1.7129 | 61.1783 | -5.9995 | 0 | 0.0741 | 67.1889
JETWDC | R08 | 29 | 30038.7991 | -10334.4492 | 2323.1739 | 31561.0799 | -13598.8229 | 2729.0459 | 3624.6663 | 7766.4658 | 8400.2421 | 10339.585 | -3200.9491 | 7510.5754 | 7766.4658 | 15966.3845 | 17.2902 | 6.4292 | 14.7487 | 0 | -0.5923 | 1.5755 | 76.483 | -1.7397 | 59.9993 | -8.2237 | 0 | 0.0741 | 64.426
JETWDC | R08 | 30 | 31561.0799 | -13598.8229 | 2729.0459 | 32182.8239 | -15921.606 | 3000 | 2419.7734 | 8800.0916 | 10339.585 | 11791.1989 | -5428.2047 | 8537.2649 | 8800.0916 | 16108.5722 | 17.8322 | 6.4292 | 14.0383 | 0 | -0.62812 | 1.5012 | 75.3315 | -1.7661 | 58.2343 | -11.4381 | 0 | 0.0741 | 60.072
JETWDC | R08 | 31 | 32182.8239 | -15921.606 | 3000 | 32492.8207 | -17079.7279 | 3041.2368 | 1199.6019 | 8965.6859 | 11791.1989 | 12603.3776 | -7658.2535 | 8537.2649 | 8965.6859 | 16202.8 | 19.3721 | 1.97 | 17.7839 | 0 | -0.44655 | 1.3142 | 75.221 | -1.7835 | 58.0366 | -16.0105 | 0 | 0.0741 | 55.7403
JETWDC | R08 | 32 | 32492.8207 | -17079.7279 | 3041.2368 | 32681.2846 | -19227.431 | 3115.3924 | 2157.2312 | 10310.4569 | 12603.3776 | 13956.0672 | -7248.4208 | 9924.7492 | 10310.4569 | 16199.7147 | 17.0461 | 1.97 | 15.7214 | 0 | -0.54437 | 1.6105 | 73.776 | -1.8703 | 55.8724 | -13.0245 | 0 | 0.0741 | 56.8005
JETWDC | R08 | 33 | 32681.2846 | -19227.431 | 3115.3924 | 32807.7754 | -20668.8985 | 3165.1632 | 1447.8624 | 10310.4569 | 13956.0672 | 14970.1135 | -9405.652 | 9924.7492 | 10310.4569 | 16194.165 | 17.4368 | 1.97 | 15.7214 | 0 | -0.54437 | 1.5549 | 73.7713 | -2.0181 | 55.8674 | -16.2254 | 0 | 0.0741 | 53.5027
JETWDC | R08 | 34 | 32807.7754 | -20668.8985 | 3165.1632 | 32807.7754 | -22753.8536 | 3236.8766 | 2086.1881 | 11189.0536 | 14970.1135 | 16430.2189 | -9945.3194 | 10826.5659 | 11189.0536 | 16190.6279 | 16.3055 | 1.97 | 14.624 | 0 | -0.59853 | 1.7232 | 72.881 | -2.1121 | 54.507 | -14.8815 | 0 | 0.0741 | 53.6397
JETWDC | R08 | 35 | 32807.7754 | -22753.8536 | 3236.8766 | 32807.7754 | -32053.6197 | 4231 | 9352.7499 | 11000.9093 | 16430.2189 | 24201.3161 | -12203.7734 | 10826.5659 | 11000.9093 | 16185.53 | 16.7349 | 6.1016 | 10.2141 | 0 | -0.83626 | 1.6566 | 73.0607 | -2.2407 | 54.7839 | -12.339 | 0 | 0.0741 | 56.0622
JETWDC | R08 | 36 | 32807.7754 | -32053.6197 | 4231 | 32807.7754 | -43924.7854 | 5500 | 11938.7996 | 11000.9093 | 24201.3161 | 35255.5905 | -21556.5233 | 10826.5659 | 11000.9093 | 16479.1759 | 21.456 | 6.1016 | 10.2141 | 0 | -0.83626 | 1.1075 | 73.3074 | -2.3077 | 55.0482 | -17.8668 | 0 | 0.0741 | 51.2632
JETWDC | R08 | 37 | 32807.7754 | -43924.7854 | 5500 | 32807.7754 | -64063.2368 | 7500 | 20237.5203 | 11048.2475 | 35255.5905 | 54841.6599 | -33479.7385 | 10826.5659 | 11048.2475 | 16846.58 | 27.0447 | 5.6716 | 11.497 | 0 | -0.7631 | 0.72652 | 73.5694 | -2.3903 | 55.3076 | -22.5378 | 0 | 0.0741 | 47.2258
JETWDC | R08 | 38 | 32807.7754 | -64063.2368 | 7500 | 32807.7754 | -91511.0715 | 10000 | 27561.4519 | 11143.835 | 54841.6599 | 82019.5341 | -53697.5102 | 10826.5659 | 11143.835 | 17307.95 | 34.8228 | 5.2042 | 13.7047 | 0 | -0.6452 | 0.40877 | 73.8635 | -2.5243 | 55.5798 | -28.491 | 0 | 0.0741 | 41.8683
JETWDC | R08 | 39 | 32807.7754 | -91511.0715 | 10000 | 32807.7754 | -328077.7538 | 31546.9349 | 237545.9231 | 11143.835 | 82019.5341 | 318999.5922 | -81258.9621 | 10826.5659 | 11143.835 | 17884.66 | 42.8452 | 5.2042 | 13.7047 | 0 | -0.6452 | 0.178 | 74.3479 | -2.6947 | 56.0989 | -32.399 | 0 | 0.0741 | 38.5052
JETWDC | R09 | 1 | 0 | 0 | 3.2808 | 69.3315 | 0 | 3.2808 | 69.3315 | 32807.7755 | 46397.201 | 46348.2022 | 32807.7754 | 32807.7754 | 32807.7755 | 24548.19 | 0.0057297 | 0 | 0.0057297 | 0 | -1.4935 | 10.849 | 66.926 | 12.3988 | 43.1304 | -33.9594 | 0 | 0.0741 | 33.0969
JETWDC | R09 | 2 | 69.3315 | 0 | 3.2808 | 277.0333 | 0 | 3.2808 | 207.7018 | 32807.7755 | 46348.2022 | 46201.7242 | 32738.4439 | 32807.7754 | 32807.7755 | 24096.38 | 0.0057297 | 0 | 0.0057297 | 0 | -1.4935 | 10.849 | 66.6187 | 7.6337 | 42.7328 | -29.1186 | 0 | 0.0741 | 32.8654
JETWDC | R09 | 3 | 277.0333 | 0 | 3.2808 | 623.1054 | 0 | 3.2808 | 346.0721 | 32807.7755 | 46201.7242 | 45958.711 | 32530.7421 | 32807.7754 | 32807.7755 | 23644.57 | 0.0057297 | 0 | 0.0057297 | 0 | -1.4935 | 10.849 | 66.3115 | 5.4164 | 42.3352 | -26.8038 | 0 | 0.0741 | 32.6557
JETWDC | R09 | 4 | 623.1054 | 0 | 3.2808 | 1107.5479 | 0 | 3.2808 | 484.4425 | 32807.7755 | 45958.711 | 45620.7689 | 32184.6699 | 32807.7754 | 32807.7755 | 23192.76 | 0.0057297 | 0 | 0.0057297 | 0 | -1.4935 | 10.849 | 66.0043 | 3.9557 | 41.9376 | -25.2258 | 0 | 0.0741 | 32.4658
JETWDC | R09 | 5 | 1107.5479 | 0 | 3.2808 | 1730.3607 | 0 | 3.2808 | 622.8128 | 32807.7755 | 45620.7689 | 45190.2184 | 31700.2275 | 32807.7754 | 32807.7755 | 22740.95 | 0.0057297 | 0 | 0.0057297 | 0 | -1.4935 | 10.849 | 65.697 | 2.8645 | 41.54 | -24.0001 | 0 | 0.0741 | 32.2931
JETWDC | R09 | 6 | 1730.3607 | 0 | 3.2808 | 2491.5438 | 0 | 3.2808 | 761.1831 | 32807.7755 | 45190.2184 | 44670.1694 | 31077.4147 | 32807.7754 | 32807.7755 | 22289.14 | 0.0057297 | 0 | 0.0057297 | 0 | -1.4935 | 10.849 | 65.3898 | 1.9932 | 41.1424 | -22.9794 | 0 | 0.0741 | 32.1351
JETWDC | R09 | 7 | 2491.5438 | 0 | 3.2808 | 3391.0972 | 0 | 3.2808 | 899.5534 | 32807.7755 | 44670.1694 | 44064.624 | 30316.2316 | 32807.7754 | 32807.7755 | 21837.33 | 0.0057297 | 0 | 0.0057297 | 0 | -1.4935 | 10.849 | 65.0826 | 1.2678 | 40.7448 | -22.0926 | 0 | 0.0741 | 31.9894
JETWDC | R09 | 8 | 3391.0972 | 0 | 3.2808 | 4429.0209 | 0 | 3.2808 | 1037.9237 | 32807.7755 | 44064.624 | 43378.6104 | 29416.6782 | 32807.7754 | 32807.7755 | 21385.52 | 0.0057297 | 0 | 0.0057297 | 0 | -1.4935 | 10.849 | 64.7753 | 0.64643 | 40.3472 | -21.3004 | 0 | 0.0741 | 31.853
JETWDC | R09 | 9 | 4429.0209 | 0 | 3.2808 | 5605.315 | 0 | 3.2808 | 1176.2941 | 32807.7755 | 43378.6104 | 42618.3527 | 28378.7545 | 32807.7754 | 32807.7755 | 20933.71 | 0.0057297 | 0 | 0.0057297 | 0 | -1.4935 | 10.849 | 64.4681 | 0.10293 | 39.9496 | -20.5796 | 0 | 0.0741 | 31.723
JETWDC | R09 | 10 | 5605.315 | 0 | 3.2808 | 5925.7029 | 0 | 56.4149 | 324.764 | 33108.7047 | 42618.3527 | 42414.6099 | 26835.3808 | 32807.7754 | 33108.7047 | 20951.3207 | 0.099869 | 9.4164 | 7.7309 | 0 | -0.99098 | 10.7178 | 64.3737 | -0.14898 | 39.8015 | -26.0038 | 0 | 0.0741 | 26.5862
JETWDC | R09 | 11 | 5925.7029 | 0 | 56.4149 | 6308.1013 | 0 | 123.7489 | 388.2814 | 33145.1846 | 42414.6099 | 42173.4296 | 26464.9932 | 32807.7754 | 33145.1846 | 20972.3206 | 0.21944 | 9.9865 | 8.1823 | 0 | -0.96135 | 10.5538 | 64.3751 | -0.15339 | 39.8002 | -25.1692 | 0 | 0.0741 | 27.6116
JETWDC | R09 | 12 | 6308.1013 | 0 | 123.7489 | 6762.8454 | 0 | 203.8217 | 461.74 | 33145.1846 | 42173.4296 | 41889.498 | 26076.7118 | 32807.7754 | 33145.1846 | 20997.2661 | 0.36143 | 9.9865 | 8.1823 | 0 | -0.96135 | 10.3625 | 64.3921 | -0.15863 | 39.8222 | -24.3541 | 0 | 0.0741 | 28.6297
JETWDC | R09 | 13 | 6762.8454 | 0 | 203.8217 | 7336.4431 | 0 | 304.8226 | 582.4221 | 33145.1846 | 41889.498 | 41535.9099 | 25614.9718 | 32807.7754 | 33145.1846 | 21028.6892 | 0.54052 | 9.9865 | 8.1823 | 0 | -0.96135 | 10.1265 | 64.4135 | -0.16521 | 39.8498 | -23.2693 | 0 | 0.0741 | 29.9652
JETWDC | R09 | 14 | 7336.4431 | 0 | 304.8226 | 8106.4076 | 0 | 440.4004 | 781.8098 | 33145.1846 | 41535.9099 | 41069.4734 | 25032.5497 | 32807.7754 | 33145.1846 | 21070.7961 | 0.7809 | 9.9865 | 8.1823 | 0 | -0.96135 | 9.8189 | 64.4421 | -0.17402 | 39.8869 | -21.8917 | 0 | 0.0741 | 31.6702
JETWDC | R09 | 15 | 8106.4076 | 0 | 440.4004 | 9248.4354 | 0 | 641.4923 | 1159.5971 | 33145.1846 | 41069.4734 | 40395.5955 | 24250.7399 | 32807.7754 | 33145.1846 | 21133.0955 | 1.1374 | 9.9865 | 8.1823 | 0 | -0.96135 | 9.3813 | 64.4845 | -0.18701 | 39.9417 | -20.0404 | 0 | 0.0741 | 33.9885
JETWDC | R09 | 16 | 9248.4354 | 0 | 641.4923 | 11284.4488 | 0 | 1000 | 2067.3361 | 33145.1846 | 40395.5955 | 39250.525 | 23091.1428 | 32807.7754 | 33145.1846 | 21243.71 | 1.7727 | 9.9865 | 8.1823 | 0 | -0.96135 | 8.6533 | 64.5597 | -0.20999 | 40.039 | -17.3027 | 0 | 0.0741 | 37.5065
JETWDC | R09 | 17 | 11284.4488 | 0 | 1000 | 12138.8769 | 0 | 1043.1699 | 855.518 | 32873.9492 | 39250.525 | 38789.7112 | 21445.4464 | 32807.7754 | 32873.9492 | 16654.189 | 1.8235 | 2.8924 | 3.636 | 0 | -1.2948 | 8.5978 | 60.9992 | -0.2999 | 36.0806 | -21.1637 | 0 | 0.0741 | 29.7171
JETWDC | R09 | 18 | 12138.8769 | 0 | 1043.1699 | 12283.8916 | -12.7252 | 1050.5249 | 145.7576 | 30955.5094 | 38789.7112 | 38702.0506 | 23375.1606 | 30875.4042 | 30955.5094 | 15739.39 | 1.9512 | 2.8924 | 4.1228 | 0 | -1.2561 | 8.4601 | 60.9314 | -0.31485 | 36.3352 | -29.0105 | 0 | 0.0741 | 21.964
JETWDC | R09 | 19 | 12283.8916 | -12.7252 | 1050.5249 | 15728.0475 | -314.9546 | 1225.473 | 3461.8145 | 30955.6364 | 38702.0506 | 36728.7665 | 23229.2336 | 30875.4042 | 30955.6364 | 15761.5645 | 2.2758 | 2.8968 | 4.1261 | 0 | -1.2558 | 8.1207 | 60.95 | -0.64372 | 36.3551 | -15.016 | 0 | 0.0741 | 35.9878
JETWDC | R09 | 20 | 15728.0475 | -314.9546 | 1225.473 | 16340.891 | -478.9957 | 1257.5753 | 635.23 | 27085.5235 | 36728.7665 | 36302.7516 | 24806.7875 | 26971.5369 | 27085.5235 | 15765.63 | 2.673 | 2.8968 | 5.2583 | 0 | -1.1674 | 7.7259 | 62.5096 | -0.69901 | 38.7528 | -22.7107 | 0 | 0.0741 | 30.2807
JETWDC | R09 | 21 | 16340.891 | -478.9957 | 1257.5753 | 19208.9525 | -1246.6955 | 1407.8116 | 2972.8287 | 27085.5235 | 36302.7516 | 34394.9369 | 24171.5575 | 26971.5369 | 27085.5235 | 15783.1283 | 2.9917 | 2.8968 | 5.2583 | 0 | -1.1674 | 7.4242 | 62.5243 | -0.94056 | 38.7685 | -15.6748 | 0 | 0.0741 | 37.3914
JETWDC | R09 | 22 | 19208.9525 | -1246.6955 | 1407.8116 | 20554.3497 | -1874.0968 | 1482.9288 | 1486.3945 | 23015.7037 | 34394.9369 | 33305.2247 | 25559.5201 | 22856.4357 | 23015.7037 | 15791.87 | 3.7169 | 2.8968 | 6.7444 | 0 | -1.0584 | 6.7857 | 64.4288 | -1.0519 | 41.6951 | -19.3628 | 0 | 0.0741 | 36.244
JETWDC | R09 | 23 | 20554.3497 | -1874.0968 | 1482.9288 | 22473.3261 | -2768.9762 | 1590.0705 | 2120.0847 | 23015.7037 | 33305.2247 | 31806.5814 | 24073.1256 | 22856.4357 | 23015.7037 | 15803.4548 | 3.9846 | 2.8968 | 6.7444 | 0 | -1.0584 | 6.5657 | 64.4385 | -1.2021 | 41.7055 | -17.3555 | 0 | 0.0741 | 38.3309
JETWDC | R09 | 24 | 22473.3261 | -2768.9762 | 1590.0705 | 24669.5178 | -4306.3104 | 1725.7218 | 2684.2234 | 18903.9904 | 31806.5814 | 29690.7874 | 25579.2448 | 18682.3256 | 18903.9904 | 15818.11 | 5.2843 | 2.8968 | 8.7828 | 0 | -0.92304 | 5.6057 | 66.7439 | -1.3783 | 45.2466 | -17.5238 | 0 | 0.0741 | 41.3871
JETWDC | R09 | 25 | 24669.5178 | -4306.3104 | 1725.7218 | 25426.0259 | -4835.8661 | 1762.9182 | 924.1847 | 18869.4038 | 29690.7874 | 28983.1988 | 22923.535 | 18682.3256 | 18869.4038 | 15818.0449 | 5.395 | 2.3067 | 8.0748 | 0 | -0.96834 | 5.5316 | 66.7652 | -1.4528 | 45.2793 | -21.5371 | 0 | 0.0741 | 37.3494
JETWDC | R09 | 26 | 25426.0259 | -4835.8661 | 1762.9182 | 27883.1217 | -7292.9618 | 1902.8871 | 3477.676 | 14820.1606 | 28983.1988 | 26055.3047 | 24907.6024 | 14559.4416 | 14820.1606 | 15817.8 | 7.4522 | 2.3067 | 10.7631 | 0 | -0.80447 | 4.3399 | 69.5181 | -1.712 | 49.5072 | -17.8475 | 0 | 0.0741 | 44.8883
JETWDC | R09 | 27 | 27883.1217 | -7292.9618 | 1902.8871 | 27971.9093 | -7381.7495 | 1917.0362 | 126.3593 | 15181.4523 | 26055.3047 | 25952.7151 | 21175.5144 | 14559.4416 | 15181.4523 | 15822.8248 | 7.5479 | 6.4292 | 16.4579 | 0 | -0.50888 | 4.2922 | 69.261 | -1.7129 | 49.112 | -31.0808 | 0 | 0.0741 | 31.7403
JETWDC | R09 | 28 | 27971.9093 | -7381.7495 | 1917.0362 | 30038.7991 | -10334.4492 | 2323.1739 | 3627.0398 | 11552.0757 | 25952.7151 | 22762.1342 | 23239.9004 | 10619.1726 | 11552.0757 | 15966.3845 | 12.416 | 6.4292 | 23.1842 | 0 | -0.21097 | 2.5198 | 72.3462 | -1.7397 | 53.7753 | -19.2759 | 0 | 0.0741 | 48.6739
JETWDC | R09 | 29 | 30038.7991 | -10334.4492 | 2323.1739 | 31561.0799 | -13598.8229 | 2729.0459 | 3624.6663 | 8433.2826 | 22762.1342 | 19441.8568 | 21142.2444 | 6988.5179 | 8433.2826 | 16108.5722 | 21.4536 | 6.4292 | 34.0363 | 0 | 0.16898 | 1.1077 | 75.7646 | -1.7661 | 58.8793 | -21.5153 | 0 | 0.0741 | 51.6186
JETWDC | R09 | 30 | 31561.0799 | -13598.8229 | 2729.0459 | 32182.8239 | -15921.606 | 3000 | 2419.7734 | 6119.2032 | 19441.8568 | 17161.9719 | 18453.757 | 3762.545 | 6119.2032 | 16202.8 | 38.7428 | 6.4292 | 52.0572 | 0 | 0.39931 | 0.28945 | 79.086 | -1.7835 | 63.7799 | -25.496 | 0 | 0.0741 | 51.9904
JETWDC | R09 | 31 | 32182.8239 | -15921.606 | 3000 | 32492.8207 | -17079.7279 | 3041.2368 | 1199.6019 | 5182.9022 | 17161.9719 | 16022.4778 | 16360.648 | 3762.545 | 5182.9022 | 16199.7147 | 38.9649 | 1.97 | 43.4518 | 0 | 0.35991 | 0.28314 | 80.6554 | -1.8703 | 66.0438 | -28.9863 | 0 | 0.0741 | 49.9497
JETWDC | R09 | 32 | 32492.8207 | -17079.7279 | 3041.2368 | 32681.2846 | -19227.431 | 3115.3924 | 2157.2312 | 3732.9664 | 16022.4778 | 13933.6794 | 15581.5518 | 1061.1254 | 3732.9664 | 16194.165 | 71.2011 | 1.97 | 73.4855 | 0 | 0.13694 | 0 | 83.7012 | -2.0181 | 70.422 | -28.649 | 0 | 0.0741 | 53.2451
JETWDC | R09 | 33 | 32681.2846 | -19227.431 | 3115.3924 | 32807.7754 | -20668.8985 | 3165.1632 | 1447.8624 | 3732.9664 | 13933.6794 | 12544.7435 | 13424.3206 | 1061.1254 | 3732.9664 | 16190.6279 | 71.4764 | 1.97 | 73.4855 | 0 | 0.13694 | 0 | 83.6982 | -2.1121 | 70.4188 | -28.2616 | 0 | 0.0741 | 53.5356
JETWDC | R09 | 34 | 32807.7754 | -20668.8985 | 3165.1632 | 32807.7754 | -22753.8536 | 3236.8766 | 2086.1881 | 3580.5709 | 12544.7435 | 10562.1358 | 12022.8991 | 0 | 3580.5709 | 16185.53 | 90 | 1.97 | 90 | 0 | 0 | 0 | 84.0547 | -2.2407 | 70.9254 | -24.6946 | 0 | 0.0741 | 57.1935
JETWDC | R09 | 35 | 32807.7754 | -22753.8536 | 3236.8766 | 32807.7754 | -32053.6197 | 4231 | 9352.7499 | 4287.192 | 10562.1358 | 4297.6868 | 9652.9114 | 0 | 4287.192 | 16479.1759 | 90 | 6.1016 | 90 | 0 | 0 | 0 | 82.6862 | -2.3077 | 68.8849 | -3.5624 | 0 | 0.0741 | 76.8901
JETWDC | R09 | 36 | 32807.7754 | -32053.6197 | 4231 | 32807.7754 | -43924.7854 | 5500 | 11938.7996 | 4287.192 | 4297.6868 | 12403.1412 | 300.1615 | 0 | 4287.192 | 16488.5134 | 90 | 6.1016 | 90 | 0 | 0 | 0 | 82.694 | -2.3098 | 68.8933 | -2.6924 | 0 | 0.0741 | 77.7659
JETWDC | R09 | 37 | 32807.7754 | -43924.7854 | 5500 | 32807.7754 | -64063.2368 | 7500 | 20237.5203 | 4374.4224 | 12403.1412 | 32142.711 | -11606.1337 | 0 | 4374.4224 | 16846.58 | 90 | 5.6716 | 90 | 0 | 0 | 0 | 82.8041 | -2.3903 | 68.9406 | -20.9076 | 0 | 0.0741 | 59.5803
JETWDC | R09 | 38 | 32807.7754 | -64063.2368 | 7500 | 32807.7754 | -91511.0715 | 10000 | 27561.4519 | 4634.0123 | 32142.711 | 59548.9461 | -31806.9143 | 0 | 4634.0123 | 17307.95 | 90 | 5.2042 | 90 | 0 | 0 | 0 | 82.646 | -2.5243 | 68.569 | -33.3543 | 0 | 0.0741 | 46.8415
JETWDC | R09 | 39 | 32807.7754 | -91511.0715 | 10000 | 32807.7754 | -328077.7538 | 31546.9349 | 237545.9231 | 4634.0123 | 59548.9461 | 296950.4491 | -59368.3662 | 0 | 4634.0123 | 17884.66 | 90 | 5.2042 | 90 | 0 | 0 | 0 | 83.1304 | -2.6947 | 69.0881 | -40.8155 | 0 | 0.0741 | 39.6943
JETWDC | R10 | 1 | 0 | 0 | 3.2808 | 69.3315 | 0 | 3.2808 | 69.3315 | 32807.7755 | 51247.3835 | 51194.1408 | 39369.3305 | 32807.7754 | 32807.7755 | 24548.19 | 0.0057297 | 0 | 0.0057297 | 0 | -1.4935 | 10.849 | 66.926 | 12.3988 | 43.1304 | -35.3285 | 0 | 0.0741 | 31.7278
JETWDC | R10 | 2 | 69.3315 | 0 | 3.2808 | 277.0333 | 0 | 3.2808 | 207.7018 | 32807.7755 | 51194.1408 | 51034.8688 | 39299.999 | 32807.7754 | 32807.7755 | 24096.38 | 0.0057297 | 0 | 0.0057297 | 0 | -1.4935 | 10.849 | 66.6187 | 7.6337 | 42.7328 | -30.4547 | 0 | 0.0741 | 31.5293
JETWDC | R10 | 3 | 277.0333 | 0 | 3.2808 | 623.1054 | 0 | 3.2808 | 346.0721 | 32807.7755 | 51034.8688 | 50770.2678 | 39092.2971 | 32807.7754 | 32807.7755 | 23644.57 | 0.0057297 | 0 | 0.0057297 | 0 | -1.4935 | 10.849 | 66.3115 | 5.4164 | 42.3352 | -28.1059 | 0 | 0.0741 | 31.3536
JETWDC | R10 | 4 | 623.1054 | 0 | 3.2808 | 1107.5479 | 0 | 3.2808 | 484.4425 | 32807.7755 | 50770.2678 | 50401.5291 | 38746.225 | 32807.7754 | 32807.7755 | 23192.76 | 0.0057297 | 0 | 0.0057297 | 0 | -1.4935 | 10.849 | 66.0043 | 3.9557 | 41.9376 | -26.4928 | 0 | 0.0741 | 31.1988
JETWDC | R10 | 5 | 1107.5479 | 0 | 3.2808 | 1730.3607 | 0 | 3.2808 | 622.8128 | 32807.7755 | 50401.5291 | 49930.3733 | 38261.7826 | 32807.7754 | 32807.7755 | 22740.95 | 0.0057297 | 0 | 0.0057297 | 0 | -1.4935 | 10.849 | 65.697 | 2.8645 | 41.54 | -25.2304 | 0 | 0.0741 | 31.0628
JETWDC | R10 | 6 | 1730.3607 | 0 | 3.2808 | 2491.5438 | 0 | 3.2808 | 761.1831 | 32807.7755 | 49930.3733 | 49359.1054 | 37638.9698 | 32807.7754 | 32807.7755 | 22289.14 | 0.0057297 | 0 | 0.0057297 | 0 | -1.4935 | 10.849 | 65.3898 | 1.9932 | 41.1424 | -24.1711 | 0 | 0.0741 | 30.9435
JETWDC | R10 | 7 | 2491.5438 | 0 | 3.2808 | 3391.0972 | 0 | 3.2808 | 899.5534 | 32807.7755 | 49359.1054 | 48690.6912 | 36877.7867 | 32807.7754 | 32807.7755 | 21837.33 | 0.0057297 | 0 | 0.0057297 | 0 | -1.4935 | 10.849 | 65.0826 | 1.2678 | 40.7448 | -23.2433 | 0 | 0.0741 | 30.8387
JETWDC | R10 | 8 | 3391.0972 | 0 | 3.2808 | 4429.0209 | 0 | 3.2808 | 1037.9237 | 32807.7755 | 48690.6912 | 47928.8574 | 35978.2333 | 32807.7754 | 32807.7755 | 21385.52 | 0.0057297 | 0 | 0.0057297 | 0 | -1.4935 | 10.849 | 64.7753 | 0.64643 | 40.3472 | -22.4074 | 0 | 0.0741 | 30.746
JETWDC | R10 | 9 | 4429.0209 | 0 | 3.2808 | 5605.315 | 0 | 3.2808 | 1176.2941 | 32807.7755 | 47928.8574 | 47078.2208 | 34940.3095 | 32807.7754 | 32807.7755 | 20933.71 | 0.0057297 | 0 | 0.0057297 | 0 | -1.4935 | 10.849 | 64.4681 | 0.10293 | 39.9496 | -21.6399 | 0 | 0.0741 | 30.6627
JETWDC | R10 | 10 | 5605.315 | 0 | 3.2808 | 5925.7029 | 0 | 56.4149 | 324.764 | 33270.126 | 47078.2208 | 46849.0078 | 33308.5214 | 32807.7754 | 33270.126 | 20951.3207 | 0.099869 | 9.4164 | 9.5631 | 0 | -0.87499 | 10.7178 | 64.317 | -0.14898 | 39.7143 | -27.0069 | 0 | 0.0741 | 25.6424
JETWDC | R10 | 11 | 5925.7029 | 0 | 56.4149 | 6308.1013 | 0 | 123.7489 | 388.2814 | 33326.1678 | 46849.0078 | 46576.929 | 32927.1328 | 32807.7754 | 33326.1678 | 20972.3206 | 0.21944 | 9.9865 | 10.119 | 0 | -0.84185 | 10.5538 | 64.3117 | -0.15339 | 39.7026 | -26.1631 | 0 | 0.0741 | 26.6737
JETWDC | R10 | 12 | 6308.1013 | 0 | 123.7489 | 6762.8454 | 0 | 203.8217 | 461.74 | 33326.1678 | 46576.929 | 46255.5352 | 32538.8514 | 32807.7754 | 33326.1678 | 20997.2661 | 0.36143 | 9.9865 | 10.119 | 0 | -0.84185 | 10.3625 | 64.3287 | -0.15863 | 39.7246 | -25.3435 | 0 | 0.0741 | 27.6964
JETWDC | R10 | 13 | 6762.8454 | 0 | 203.8217 | 7336.4431 | 0 | 304.8226 | 582.4221 | 33326.1678 | 46255.5352 | 45853.5594 | 32077.1114 | 32807.7754 | 33326.1678 | 21028.6892 | 0.54052 | 9.9865 | 10.119 | 0 | -0.84185 | 10.1265 | 64.35 | -0.16521 | 39.7522 | -24.2528 | 0 | 0.0741 | 29.0378
JETWDC | R10 | 14 | 7336.4431 | 0 | 304.8226 | 8106.4076 | 0 | 440.4004 | 781.8098 | 33326.1678 | 45853.5594 | 45320.1327 | 31494.6893 | 32807.7754 | 33326.1678 | 21070.7961 | 0.7809 | 9.9865 | 10.119 | 0 | -0.84185 | 9.8189 | 64.3787 | -0.17402 | 39.7893 | -22.8671 | 0 | 0.0741 | 30.7509
JETWDC | R10 | 15 | 8106.4076 | 0 | 440.4004 | 9248.4354 | 0 | 641.4923 | 1159.5971 | 33326.1678 | 45320.1327 | 44542.4512 | 30712.8794 | 32807.7754 | 33326.1678 | 21133.0955 | 1.1374 | 9.9865 | 10.119 | 0 | -0.84185 | 9.3813 | 64.421 | -0.18701 | 39.8441 | -21.0034 | 0 | 0.0741 | 33.0816
JETWDC | R10 | 16 | 9248.4354 | 0 | 641.4923 | 11284.4488 | 0 | 1000 | 2067.3361 | 33326.1678 | 44542.4512 | 43198.5035 | 29553.2823 | 32807.7754 | 33326.1678 | 21243.71 | 1.7727 | 9.9865 | 10.119 | 0 | -0.84185 | 8.6533 | 64.4962 | -0.20999 | 39.9414 | -18.2426 | 0 | 0.0741 | 36.6226
JETWDC | R10 | 17 | 11284.4488 | 0 | 1000 | 12138.8769 | 0 | 1043.1699 | 855.518 | 32896.6066 | 43198.5035 | 42648.9851 | 27998.6424 | 32807.7754 | 32896.6066 | 16654.189 | 1.8235 | 2.8924 | 4.2116 | 0 | -1.249 | 8.5978 | 60.9912 | -0.2999 | 36.0683 | -21.967 | 0 | 0.0741 | 28.9516
JETWDC | R10 | 18 | 12138.8769 | 0 | 1043.1699 | 12283.8916 | -12.7252 | 1050.5249 | 145.7576 | 30409.3792 | 42648.9851 | 42546.9143 | 29903.2706 | 30301.8229 | 30409.3792 | 15739.39 | 1.9881 | 2.8924 | 4.8204 | 0 | -1.2011 | 8.4207 | 61.1388 | -0.31485 | 36.6543 | -29.9712 | 0 | 0.0741 | 21.305
JETWDC | R10 | 19 | 12283.8916 | -12.7252 | 1050.5249 | 15728.0475 | -314.9546 | 1225.473 | 3461.8145 | 30409.5694 | 42546.9143 | 40201.9333 | 29757.3185 | 30301.8229 | 30409.5694 | 15761.5645 | 2.3189 | 2.8968 | 4.8246 | 0 | -1.2008 | 8.0769 | 61.1574 | -0.64372 | 36.6741 | -15.9269 | 0 | 0.0741 | 35.3831
JETWDC | R10 | 20 | 15728.0475 | -314.9546 | 1225.473 | 16340.891 | -478.9957 | 1257.5753 | 635.23 | 25429.8303 | 40201.9333 | 39711.9694 | 31137.1029 | 25274.9208 | 25429.8303 | 15765.63 | 2.8521 | 2.8968 | 6.3274 | 0 | -1.0881 | 7.5547 | 63.2445 | -0.69901 | 39.8835 | -24.1707 | 0 | 0.0741 | 29.8061
JETWDC | R10 | 21 | 16340.891 | -478.9957 | 1257.5753 | 19208.9525 | -1246.6955 | 1407.8116 | 2972.8287 | 25429.8303 | 39711.9694 | 37476.9868 | 30501.8729 | 25274.9208 | 25429.8303 | 15783.1283 | 3.1921 | 2.8968 | 6.3274 | 0 | -1.0881 | 7.2413 | 63.2592 | -0.94056 | 39.8992 | -17.0551 | 0 | 0.0741 | 37.0082
JETWDC | R10 | 22 | 19208.9525 | -1246.6955 | 1407.8116 | 20554.3497 | -1874.0968 | 1482.9288 | 1486.3945 | 20306.6308 | 37476.9868 | 36236.6534 | 31498.6553 | 20083.2855 | 20306.6308 | 15791.87 | 4.2284 | 2.8968 | 8.5056 | 0 | -0.94057 | 6.3723 | 65.8879 | -1.0519 | 43.9399 | -21.7921 | 0 | 0.0741 | 35.805
JETWDC | R10 | 23 | 20554.3497 | -1874.0968 | 1482.9288 | 22473.3261 | -2768.9762 | 1590.0705 | 2120.0847 | 20306.6308 | 36236.6534 | 34501.1991 | 30012.2608 | 20083.2855 | 20306.6308 | 15803.4548 | 4.5327 | 2.8968 | 8.5056 | 0 | -0.94057 | 6.1399 | 65.8976 | -1.2021 | 43.9504 | -19.6698 | 0 | 0.0741 | 38.0194
JETWDC | R10 | 24 | 22473.3261 | -2768.9762 | 1590.0705 | 24669.5178 | -4306.3104 | 1725.7218 | 2684.2234 | 15250.1049 | 34501.1991 | 32115.3563 | 30947.8116 | 14919.5209 | 15250.1049 | 15818.11 | 6.6064 | 2.8968 | 11.9517 | 0 | -0.73806 | 4.7898 | 69.2081 | -1.3783 | 49.0329 | -21.6341 | 0 | 0.0741 | 40.7419
JETWDC | R10 | 25 | 24669.5178 | -4306.3104 | 1725.7218 | 25426.0259 | -4835.8661 | 1762.9182 | 924.1847 | 15192.4614 | 32115.3563 | 31304.1743 | 28294.6148 | 14919.5209 | 15192.4614 | 15818.0449 | 6.7443 | 2.3067 | 10.877 | 0 | -0.79797 | 4.7129 | 69.2491 | -1.4528 | 49.0957 | -25.5451 | 0 | 0.0741 | 36.8146
JETWDC | R10 | 26 | 25426.0259 | -4835.8661 | 1762.9182 | 27883.1217 | -7292.9618 | 1902.8871 | 3477.676 | 10350.3244 | 31304.1743 | 28045.6714 | 29543.563 | 9919.7216 | 10350.3244 | 15817.8 | 10.8677 | 2.3067 | 16.585 | 0 | -0.50281 | 2.9652 | 73.4133 | -1.712 | 55.4646 | -24.5692 | 0 | 0.0741 | 43.7382
JETWDC | R10 | 27 | 27883.1217 | -7292.9618 | 1902.8871 | 27971.9093 | -7381.7495 | 1917.0362 | 126.3593 | 11029.0086 | 28045.6714 | 27929.5369 | 25786.0554 | 9919.7216 | 11029.0086 | 15822.8248 | 11.0054 | 6.4292 | 25.9179 | 0 | -0.10249 | 2.9219 | 72.7284 | -1.7129 | 54.4151 | -36.9811 | 0 | 0.0741 | 31.0841
JETWDC | R10 | 28 | 27971.9093 | -7381.7495 | 1917.0362 | 30038.7991 | -10334.4492 | 2323.1739 | 3627.0398 | 7224.2909 | 27929.5369 | 24443.9428 | 26979.041 | 5243.7372 | 7224.2909 | 15966.3845 | 24.0293 | 6.4292 | 43.4606 | 0 | 0.36002 | 0.9072 | 77.2192 | -1.7397 | 61.0957 | -27.5587 | 0 | 0.0741 | 47.4477
JETWDC | R10 | 29 | 30038.7991 | -10334.4492 | 2323.1739 | 31561.0799 | -13598.8229 | 2729.0459 | 3624.6663 | 5137.5205 | 24443.9428 | 20914.1178 | 23897.9544 | 1041.7841 | 5137.5205 | 16108.5722 | 69.2263 | 6.4292 | 78.3005 | 0 | 0.072698 | 0 | 80.6621 | -1.7661 | 66.0818 | -29.6678 | 0 | 0.0741 | 49.375
JETWDC | R10 | 30 | 31561.0799 | -13598.8229 | 2729.0459 | 32182.8239 | -15921.606 | 3000 | 2419.7734 | 5638.4997 | 20914.1178 | 18595.3917 | 20139.7032 | 2575.8695 | 5638.4997 | 16202.8 | 49.5284 | 6.4292 | 62.8169 | 0 | 0.30029 | 0.010946 | 79.8604 | -1.7835 | 64.8966 | -27.8857 | 0 | 0.0741 | 50.5547
JETWDC | R10 | 31 | 32182.8239 | -15921.606 | 3000 | 32492.8207 | -17079.7279 | 3041.2368 | 1199.6019 | 4445.2237 | 18595.3917 | 17432.9282 | 18056.2615 | 2575.8695 | 4445.2237 | 16199.7147 | 49.7527 | 1.97 | 54.5868 | 0 | 0.3882 | 0.0057438 | 82.1088 | -1.8703 | 68.1393 | -32.3749 | 0 | 0.0741 | 48.3201
JETWDC | R10 | 32 | 32492.8207 | -17079.7279 | 3041.2368 | 32681.2846 | -19227.431 | 3115.3924 | 2157.2312 | 6552.0692 | 17432.9282 | 15455.1409 | 16154.7942 | 5475.3116 | 6552.0692 | 16194.165 | 29.654 | 1.97 | 33.3152 | 0 | 0.14841 | 0.60211 | 78.404 | -2.0181 | 62.7804 | -23.1594 | 0 | 0.0741 | 52.8469
JETWDC | R10 | 33 | 32681.2846 | -19227.431 | 3115.3924 | 32807.7754 | -20668.8985 | 3165.1632 | 1447.8624 | 6552.0692 | 15455.1409 | 14157.1394 | 13997.563 | 5475.3116 | 6552.0692 | 16190.6279 | 30.046 | 1.97 | 33.3152 | 0 | 0.14841 | 0.58532 | 78.4011 | -2.1121 | 62.7772 | -23.0674 | 0 | 0.0741 | 52.8587
JETWDC | R10 | 34 | 32807.7754 | -20668.8985 | 3165.1632 | 32807.7754 | -22753.8536 | 3236.8766 | 2086.1881 | 7474.9243 | 14157.1394 | 12434.3363 | 12022.8991 | 6561.5551 | 7474.9243 | 16185.53 | 26.271 | 1.97 | 28.6208 | 0 | -0.0030151 | 0.76849 | 77.0563 | -2.2407 | 60.7762 | -17.6139 | 0 | 0.0741 | 56.5043
JETWDC | R10 | 35 | 32807.7754 | -22753.8536 | 3236.8766 | 32807.7754 | -32053.6197 | 4231 | 9352.7499 | 7837.9857 | 12434.3363 | 7843.7311 | 9652.9114 | 6561.5551 | 7837.9857 | 16479.1759 | 32.963 | 6.1016 | 33.1598 | 0 | 0.14388 | 0.47227 | 76.8205 | -2.3077 | 60.3219 | -3.8055 | 0 | 0.0741 | 70.453
JETWDC | R10 | 36 | 32807.7754 | -32053.6197 | 4231 | 32807.7754 | -43924.7854 | 5500 | 11938.7996 | 7837.9857 | 7843.7311 | 14031.818 | 300.1615 | 6561.5551 | 7837.9857 | 16488.5134 | 33.1598 | 6.1016 | 33.1598 | 0 | 0.14388 | 0.46528 | 76.8284 | -2.3098 | 60.3303 | -3.1374 | 0 | 0.0741 | 71.1339
JETWDC | R10 | 37 | 32807.7754 | -43924.7854 | 5500 | 32807.7754 | -64063.2368 | 7500 | 20237.5203 | 7886.0368 | 14031.818 | 32805.6074 | -11606.1337 | 6561.5551 | 7886.0368 | 16846.58 | 40.1088 | 5.6716 | 33.6904 | 0 | 0.15921 | 0.25118 | 77.067 | -2.3903 | 60.56 | -14.3264 | 0 | 0.0741 | 60.3324
JETWDC | R10 | 38 | 32807.7754 | -64063.2368 | 7500 | 32807.7754 | -91511.0715 | 10000 | 27561.4519 | 8032.9369 | 32805.6074 | 59909.3564 | -31806.9143 | 6561.5551 | 8032.9369 | 17307.95 | 48.9354 | 5.2042 | 35.2311 | 0 | 0.20133 | 0.025708 | 77.2668 | -2.5243 | 60.6956 | -26.1057 | 0 | 0.0741 | 48.8864
JETWDC | R10 | 39 | 32807.7754 | -91511.0715 | 10000 | 32807.7754 | -328077.7538 | 31546.9349 | 237545.9231 | 8032.9369 | 59909.3564 | 297022.9339 | -59368.3662 | 6561.5551 | 8032.9369 | 17884.66 | 56.8374 | 5.2042 | 35.2311 | 0 | 0.20133 | 0 | 77.7512 | -2.6947 | 61.2146 | -33.3931 | 0 | 0.0741 | 41.9388
JETWDC | R11 | 1 | 0 | 0 | 3.2808 | 69.3315 | 0 | 3.2808 | 69.3315 | 32807.7755 | 42014.4525 | 41971.1763 | 26246.2203 | 32807.7754 | 32807.7755 | 24548.19 | 0.0057297 | 0 | 0.0057297 | 0 | -1.4935 | 10.849 | 66.926 | 12.3988 | 43.1304 | -32.6529 | 0 | 0.0741 | 34.4034
JETWDC | R11 | 2 | 69.3315 | 0 | 3.2808 | 277.0333 | 0 | 3.2808 | 207.7018 | 32807.7755 | 41971.1763 | 41841.9503 | 26176.8888 | 32807.7754 | 32807.7755 | 24096.38 | 0.0057297 | 0 | 0.0057297 | 0 | -1.4935 | 10.849 | 66.6187 | 7.6337 | 42.7328 | -27.8499 | 0 | 0.0741 | 34.1341
JETWDC | R11 | 3 | 277.0333 | 0 | 3.2808 | 623.1054 | 0 | 3.2808 | 346.0721 | 32807.7755 | 41841.9503 | 41628.0452 | 25969.187 | 32807.7754 | 32807.7755 | 23644.57 | 0.0057297 | 0 | 0.0057297 | 0 | -1.4935 | 10.849 | 66.3115 | 5.4164 | 42.3352 | -25.5746 | 0 | 0.0741 | 33.8849
JETWDC | R11 | 4 | 623.1054 | 0 | 3.2808 | 1107.5479 | 0 | 3.2808 | 484.4425 | 32807.7755 | 41628.0452 | 41331.6221 | 25623.1149 | 32807.7754 | 32807.7755 | 23192.76 | 0.0057297 | 0 | 0.0057297 | 0 | -1.4935 | 10.849 | 66.0043 | 3.9557 | 41.9376 | -24.0382 | 0 | 0.0741 | 33.6533
JETWDC | R11 | 5 | 1107.5479 | 0 | 3.2808 | 1730.3607 | 0 | 3.2808 | 622.8128 | 32807.7755 | 41331.6221 | 40955.7995 | 25138.6724 | 32807.7754 | 32807.7755 | 22740.95 | 0.0057297 | 0 | 0.0057297 | 0 | -1.4935 | 10.849 | 65.697 | 2.8645 | 41.54 | -22.8565 | 0 | 0.0741 | 33.4367
JETWDC | R11 | 6 | 1730.3607 | 0 | 3.2808 | 2491.5438 | 0 | 3.2808 | 761.1831 | 32807.7755 | 40955.7995 | 40504.7503 | 24515.8596 | 32807.7754 | 32807.7755 | 22289.14 | 0.0057297 | 0 | 0.0057297 | 0 | -1.4935 | 10.849 | 65.3898 | 1.9932 | 41.1424 | -21.8824 | 0 | 0.0741 | 33.2322
JETWDC | R11 | 7 | 2491.5438 | 0 | 3.2808 | 3391.0972 | 0 | 3.2808 | 899.5534 | 32807.7755 | 40504.7503 | 39983.8316 | 23754.6765 | 32807.7754 | 32807.7755 | 21837.33 | 0.0057297 | 0 | 0.0057297 | 0 | -1.4935 | 10.849 | 65.0826 | 1.2678 | 40.7448 | -21.0451 | 0 | 0.0741 | 33.0369
JETWDC | R11 | 8 | 3391.0972 | 0 | 3.2808 | 4429.0209 | 0 | 3.2808 | 1037.9237 | 32807.7755 | 39983.8316 | 39399.7503 | 22855.1231 | 32807.7754 | 32807.7755 | 21385.52 | 0.0057297 | 0 | 0.0057297 | 0 | -1.4935 | 10.849 | 64.7753 | 0.64643 | 40.3472 | -20.3056 | 0 | 0.0741 | 32.8477
JETWDC | R11 | 9 | 4429.0209 | 0 | 3.2808 | 5605.315 | 0 | 3.2808 | 1176.2941 | 32807.7755 | 39399.7503 | 38760.7677 | 21817.1994 | 32807.7754 | 32807.7755 | 20933.71 | 0.0057297 | 0 | 0.0057297 | 0 | -1.4935 | 10.849 | 64.4681 | 0.10293 | 39.9496 | -19.6411 | 0 | 0.0741 | 32.6615
JETWDC | R11 | 10 | 5605.315 | 0 | 3.2808 | 5925.7029 | 0 | 56.4149 | 324.764 | 32981.4536 | 38760.7677 | 38591.1484 | 20362.2402 | 32807.7754 | 32981.4536 | 20951.3207 | 0.099869 | 9.4164 | 5.8826 | 0 | -1.1205 | 10.7178 | 64.4186 | -0.14898 | 39.8705 | -25.1105 | 0 | 0.0741 | 27.3948
JETWDC | R11 | 11 | 5925.7029 | 0 | 56.4149 | 6308.1013 | 0 | 123.7489 | 388.2814 | 33002.4633 | 38591.1484 | 38391.3275 | 20002.8537 | 32807.7754 | 33002.4633 | 20972.3206 | 0.21944 | 9.9865 | 6.2266 | 0 | -1.0954 | 10.5538 | 64.4254 | -0.15339 | 39.8776 | -24.2861 | 0 | 0.0741 | 28.4109
JETWDC | R11 | 12 | 6308.1013 | 0 | 123.7489 | 6762.8454 | 0 | 203.8217 | 461.74 | 33002.4633 | 38391.3275 | 38157.4837 | 19614.5723 | 32807.7754 | 33002.4633 | 20997.2661 | 0.36143 | 9.9865 | 6.2266 | 0 | -1.0954 | 10.3625 | 64.4424 | -0.15863 | 39.8995 | -23.4793 | 0 | 0.0741 | 29.4207
JETWDC | R11 | 13 | 6762.8454 | 0 | 203.8217 | 7336.4431 | 0 | 304.8226 | 582.4221 | 33002.4633 | 38157.4837 | 37868.4924 | 19152.8323 | 32807.7754 | 33002.4633 | 21028.6892 | 0.54052 | 9.9865 | 6.2266 | 0 | -1.0954 | 10.1265 | 64.4638 | -0.16521 | 39.9272 | -22.4051 | 0 | 0.0741 | 30.7457
JETWDC | R11 | 14 | 7336.4431 | 0 | 304.8226 | 8106.4076 | 0 | 440.4004 | 781.8098 | 33002.4633 | 37868.4924 | 37491.2908 | 18570.4102 | 32807.7754 | 33002.4633 | 21070.7961 | 0.7809 | 9.9865 | 6.2266 | 0 | -1.0954 | 9.8189 | 64.4924 | -0.17402 | 39.9642 | -21.0418 | 0 | 0.0741 | 32.4364
JETWDC | R11 | 15 | 8106.4076 | 0 | 440.4004 | 9248.4354 | 0 | 641.4923 | 1159.5971 | 33002.4633 | 37491.2908 | 36955.1935 | 17788.6003 | 32807.7754 | 33002.4633 | 21133.0955 | 1.1374 | 9.9865 | 6.2266 | 0 | -1.0954 | 9.3813 | 64.5348 | -0.18701 | 40.019 | -19.212 | 0 | 0.0741 | 34.7331
JETWDC | R11 | 16 | 9248.4354 | 0 | 641.4923 | 11284.4488 | 0 | 1000 | 2067.3361 | 33002.4633 | 36955.1935 | 36072.2155 | 16629.0032 | 32807.7754 | 33002.4633 | 21243.71 | 1.7727 | 9.9865 | 6.2266 | 0 | -1.0954 | 8.6533 | 64.61 | -0.20999 | 40.1164 | -16.513 | 0 | 0.0741 | 38.2124
JETWDC | R11 | 17 | 11284.4488 | 0 | 1000 | 12138.8769 | 0 | 1043.1699 | 855.518 | 32854.6132 | 36072.2155 | 35727.5169 | 14892.2504 | 32807.7754 | 32854.6132 | 16654.189 | 1.8235 | 2.8924 | 3.0598 | 0 | -1.3403 | 8.5978 | 61.0061 | -0.2999 | 36.0912 | -20.5241 | 0 | 0.0741 | 30.318
JETWDC | R11 | 18 | 12138.8769 | 0 | 1043.1699 | 12283.8916 | -12.7252 | 1050.5249 | 145.7576 | 31506.0685 | 35727.5169 | 35659.0177 | 16847.0506 | 31448.9855 | 31506.0685 | 15739.39 | 1.9156 | 2.8924 | 3.4495 | 0 | -1.3096 | 8.4982 | 60.726 | -0.31485 | 36.0192 | -28.2833 | 0 | 0.0741 | 22.3941
JETWDC | R11 | 19 | 12283.8916 | -12.7252 | 1050.5249 | 15728.0475 | -314.9546 | 1225.473 | 3461.8145 | 31506.145 | 35659.0177 | 34174.8027 | 16701.1488 | 31448.9855 | 31506.145 | 15761.5645 | 2.2344 | 2.8968 | 3.4518 | 0 | -1.3094 | 8.1632 | 60.7446 | -0.64372 | 36.0391 | -14.3518 | 0 | 0.0741 | 36.3505
JETWDC | R11 | 20 | 15728.0475 | -314.9546 | 1225.473 | 16340.891 | -478.9957 | 1257.5753 | 635.23 | 28749.5586 | 34174.8027 | 33835.5884 | 18476.4721 | 28668.1531 | 28749.5586 | 15765.63 | 2.515 | 2.8968 | 4.3127 | 0 | -1.241 | 7.8803 | 61.8148 | -0.69901 | 37.684 | -21.7535 | 0 | 0.0741 | 30.3151
JETWDC | R11 | 21 | 16340.891 | -478.9957 | 1257.5753 | 19208.9525 | -1246.6955 | 1407.8116 | 2972.8287 | 28749.5586 | 33835.5884 | 32366.7551 | 17841.2421 | 28668.1531 | 28749.5586 | 15783.1283 | 2.815 | 2.8968 | 4.3127 | 0 | -1.241 | 7.5898 | 61.8295 | -0.94056 | 37.6998 | -14.8141 | 0 | 0.0741 | 37.3181
JETWDC | R11 | 22 | 19208.9525 | -1246.6955 | 1407.8116 | 20554.3497 | -1874.0968 | 1482.9288 | 1486.3945 | 25741.9372 | 32366.7551 | 31487.9174 | 19620.385 | 25629.5859 | 25741.9372 | 15791.87 | 3.3157 | 2.8968 | 5.3551 | 0 | -1.16 | 7.1311 | 63.1244 | -1.0519 | 39.6884 | -17.9515 | 0 | 0.0741 | 35.9039
JETWDC | R11 | 23 | 20554.3497 | -1874.0968 | 1482.9288 | 22473.3261 | -2768.9762 | 1590.0705 | 2120.0847 | 25741.9372 | 31487.9174 | 30316.5385 | 18133.9905 | 25629.5859 | 25741.9372 | 15803.4548 | 3.5546 | 2.8968 | 5.3551 | 0 | -1.16 | 6.9231 | 63.1341 | -1.2021 | 39.6989 | -16.0897 | 0 | 0.0741 | 37.8334
JETWDC | R11 | 24 | 22473.3261 | -2768.9762 | 1590.0705 | 24669.5178 | -4306.3104 | 1725.7218 | 2684.2234 | 22596.9245 | 30316.5385 | 28597.1609 | 20210.6781 | 22445.1304 | 22596.9245 | 15818.11 | 4.4022 | 2.8968 | 6.6448 | 0 | -1.0654 | 6.2383 | 64.6648 | -1.3783 | 42.0479 | -15.3177 | 0 | 0.0741 | 40.739
JETWDC | R11 | 25 | 24669.5178 | -4306.3104 | 1725.7218 | 25426.0259 | -4835.8661 | 1762.9182 | 924.1847 | 22576.7342 | 28597.1609 | 28039.4064 | 17552.4552 | 22445.1304 | 22576.7342 | 15818.0449 | 4.4946 | 2.3067 | 6.1895 | 0 | -1.0981 | 6.1684 | 64.6751 | -1.4528 | 42.0639 | -19.526 | 0 | 0.0741 | 36.504
JETWDC | R11 | 26 | 25426.0259 | -4835.8661 | 1762.9182 | 27883.1217 | -7292.9618 | 1902.8871 | 3477.676 | 19371.8572 | 28039.4064 | 25637.9823 | 20271.6417 | 19199.1617 | 19371.8572 | 15817.8 | 5.6648 | 2.3067 | 7.6562 | 0 | -0.99595 | 5.3556 | 66.4588 | -1.712 | 44.808 | -14.3117 | 0 | 0.0741 | 44.1577
JETWDC | R11 | 27 | 27883.1217 | -7292.9618 | 1902.8871 | 27971.9093 | -7381.7495 | 1917.0362 | 126.3593 | 19568.0299 | 25637.9823 | 25556.5221 | 16564.9734 | 19199.1617 | 19568.0299 | 15822.8248 | 5.7379 | 6.4292 | 11.1425 | 0 | -0.78293 | 5.309 | 66.3456 | -1.7129 | 44.632 | -28.0485 | 0 | 0.0741 | 30.5663
JETWDC | R11 | 28 | 27971.9093 | -7381.7495 | 1917.0362 | 30038.7991 | -10334.4492 | 2323.1739 | 3627.0398 | 16518.3592 | 25556.5221 | 22909.1942 | 19500.7598 | 15994.6079 | 16518.3592 | 15966.3845 | 8.3158 | 6.4292 | 14.4667 | 0 | -0.60643 | 3.9308 | 68.4403 | -1.7397 | 47.7982 | -14.384 | 0 | 0.0741 | 47.8534
JETWDC | R11 | 29 | 30038.7991 | -10334.4492 | 2323.1739 | 31561.0799 | -13598.8229 | 2729.0459 | 3624.6663 | 13666.2552 | 22909.1942 | 20116.6419 | 18386.5344 | 12935.2517 | 13666.2552 | 16108.5722 | 11.9866 | 6.4292 | 18.8247 | 0 | -0.39894 | 2.6345 | 70.642 | -1.7661 | 51.1142 | -14.8784 | 0 | 0.0741 | 51.0382
JETWDC | R11 | 30 | 31561.0799 | -13598.8229 | 2729.0459 | 32182.8239 | -15921.606 | 3000 | 2419.7734 | 11113.9461 | 20116.6419 | 18148.9939 | 16767.8109 | 10100.9595 | 11113.9461 | 16202.8 | 16.6404 | 6.4292 | 24.6525 | 0 | -0.15177 | 1.671 | 72.9643 | -1.7835 | 54.6298 | -17.6085 | 0 | 0.0741 | 51.8236
JETWDC | R11 | 31 | 32182.8239 | -15921.606 | 3000 | 32492.8207 | -17079.7279 | 3041.2368 | 1199.6019 | 10692.1812 | 18148.9939 | 17194.203 | 14665.0346 | 10100.9595 | 10692.1812 | 16199.7147 | 16.7656 | 1.97 | 19.1426 | 0 | -0.38461 | 1.652 | 73.3815 | -1.8703 | 55.269 | -19.9154 | 0 | 0.0741 | 49.6333
JETWDC | R11 | 32 | 32492.8207 | -17079.7279 | 3041.2368 | 32681.2846 | -19227.431 | 3115.3924 | 2157.2312 | 8389.9501 | 17194.203 | 15347.3606 | 15008.3095 | 7597.5625 | 8389.9501 | 16194.165 | 22.3081 | 1.97 | 25.1018 | 0 | -0.13408 | 1.0353 | 75.8889 | -2.0181 | 59.0344 | -19.3699 | 0 | 0.0741 | 53.4055
JETWDC | R11 | 33 | 32681.2846 | -19227.431 | 3115.3924 | 32807.7754 | -20668.8985 | 3165.1632 | 1447.8624 | 8389.9501 | 15347.3606 | 14157.1394 | 12851.0783 | 7597.5625 | 8389.9501 | 16190.6279 | 22.6288 | 1.97 | 25.1018 | 0 | -0.13408 | 1.0098 | 75.8859 | -2.1121 | 59.0312 | -19.4179 | 0 | 0.0741 | 53.2861
JETWDC | R11 | 34 | 32807.7754 | -20668.8985 | 3165.1632 | 32807.7754 | -22753.8536 | 3236.8766 | 2086.1881 | 7474.9243 | 14157.1394 | 12434.3363 | 12022.8991 | 6561.5551 | 7474.9243 | 16185.53 | 26.271 | 1.97 | 28.6208 | 0 | -0.0030151 | 0.76849 | 77.0563 | -2.2407 | 60.7762 | -17.6139 | 0 | 0.0741 | 56.5043
JETWDC | R11 | 35 | 32807.7754 | -22753.8536 | 3236.8766 | 32807.7754 | -32053.6197 | 4231 | 9352.7499 | 7837.9857 | 12434.3363 | 7843.7311 | 9652.9114 | 6561.5551 | 7837.9857 | 16479.1759 | 32.963 | 6.1016 | 33.1598 | 0 | 0.14388 | 0.47227 | 76.8205 | -2.3077 | 60.3219 | -3.8055 | 0 | 0.0741 | 70.453
JETWDC | R11 | 36 | 32807.7754 | -32053.6197 | 4231 | 32807.7754 | -43924.7854 | 5500 | 11938.7996 | 7837.9857 | 7843.7311 | 14031.818 | 300.1615 | 6561.5551 | 7837.9857 | 16488.5134 | 33.1598 | 6.1016 | 33.1598 | 0 | 0.14388 | 0.46528 | 76.8284 | -2.3098 | 60.3303 | -3.1374 | 0 | 0.0741 | 71.1339
JETWDC | R11 | 37 | 32807.7754 | -43924.7854 | 5500 | 32807.7754 | -64063.2368 | 7500 | 20237.5203 | 7886.0368 | 14031.818 | 32805.6074 | -11606.1337 | 6561.5551 | 7886.0368 | 16846.58 | 40.1088 | 5.6716 | 33.6904 | 0 | 0.15921 | 0.25118 | 77.067 | -2.3903 | 60.56 | -14.3264 | 0 | 0.0741 | 60.3324
JETWDC | R11 | 38 | 32807.7754 | -64063.2368 | 7500 | 32807.7754 | -91511.0715 | 10000 | 27561.4519 | 8032.9369 | 32805.6074 | 59909.3564 | -31806.9143 | 6561.5551 | 8032.9369 | 17307.95 | 48.9354 | 5.2042 | 35.2311 | 0 | 0.20133 | 0.025708 | 77.2668 | -2.5243 | 60.6956 | -26.1057 | 0 | 0.0741 | 48.8864
JETWDC | R11 | 39 | 32807.7754 | -91511.0715 | 10000 | 32807.7754 | -328077.7538 | 31546.9349 | 237545.9231 | 8032.9369 | 59909.3564 | 297022.9339 | -59368.3662 | 6561.5551 | 8032.9369 | 17884.66 | 56.8374 | 5.2042 | 35.2311 | 0 | 0.20133 | 0 | 77.7512 | -2.6947 | 61.2146 | -33.3931 | 0 | 0.0741 | 41.9388
JETWDS | R01 | 1 | 0 | 0 | 3.2808 | 69.3315 | 0 | 3.2808 | 69.3315 | 3.2808 | 21325.0542 | 21255.7228 | 21325.054 | 0 | 3.2808 | 24548.19 | 90 | 0 | 90 | 0 | 0 | 0 | 115.1844 | 12.3988 | 118.2696 | -98.8752 | 0 | 0.0741 | 28.782
JETWDS | R01 | 2 | 69.3315 | 0 | 3.2808 | 277.0333 | 0 | 3.2808 | 207.7018 | 3.2808 | 21255.7228 | 21048.0209 | 21255.7225 | 0 | 3.2808 | 24096.38 | 90 | 0 | 90 | 0 | 0 | 0 | 114.8771 | 7.6337 | 117.872 | -93.7254 | 0 | 0.0741 | 28.8596
JETWDS | R01 | 3 | 277.0333 | 0 | 3.2808 | 623.1054 | 0 | 3.2808 | 346.0721 | 3.2808 | 21048.0209 | 20701.9488 | 21048.0207 | 0 | 3.2808 | 23644.57 | 90 | 0 | 90 | 0 | 0 | 0 | 114.5699 | 5.4164 | 117.4744 | -91.0075 | 0 | 0.0741 | 29.053
JETWDS | R01 | 4 | 623.1054 | 0 | 3.2808 | 1107.5479 | 0 | 3.2808 | 484.4425 | 3.2808 | 20701.9488 | 20217.5064 | 20701.9486 | 0 | 3.2808 | 23192.76 | 90 | 0 | 90 | 0 | 0 | 0 | 114.2627 | 3.9557 | 117.0768 | -88.9256 | 0 | 0.0741 | 29.3669
JETWDS | R01 | 5 | 1107.5479 | 0 | 3.2808 | 1730.3607 | 0 | 3.2808 | 622.8128 | 3.2808 | 20217.5064 | 19594.6936 | 20217.5061 | 0 | 3.2808 | 22740.95 | 90 | 0 | 90 | 0 | 0 | 0 | 113.9554 | 2.8645 | 116.6792 | -87.0853 | 0 | 0.0741 | 29.8088
JETWDS | R01 | 6 | 1730.3607 | 0 | 3.2808 | 2491.5438 | 0 | 3.2808 | 761.1831 | 3.2808 | 19594.6936 | 18833.5105 | 19594.6933 | 0 | 3.2808 | 22289.14 | 90 | 0 | 90 | 0 | 0 | 0 | 113.6482 | 1.9932 | 116.2816 | -85.3261 | 0 | 0.0741 | 30.3894
JETWDS | R01 | 7 | 2491.5438 | 0 | 3.2808 | 3391.0972 | 0 | 3.2808 | 899.5534 | 3.2808 | 18833.5105 | 17933.9571 | 18833.5102 | 0 | 3.2808 | 21837.33 | 90 | 0 | 90 | 0 | 0 | 0 | 113.341 | 1.2678 | 115.884 | -83.5592 | 0 | 0.0741 | 31.1237
JETWDS | R01 | 8 | 3391.0972 | 0 | 3.2808 | 4429.0209 | 0 | 3.2808 | 1037.9237 | 3.2808 | 17933.9571 | 16896.0334 | 17933.9568 | 0 | 3.2808 | 21385.52 | 90 | 0 | 90 | 0 | 0 | 0 | 113.0338 | 0.64643 | 115.4864 | -81.7222 | 0 | 0.0741 | 32.0321
JETWDS | R01 | 9 | 4429.0209 | 0 | 3.2808 | 5605.315 | 0 | 3.2808 | 1176.2941 | 3.2808 | 16896.0334 | 15719.7394 | 16896.0331 | 0 | 3.2808 | 20933.71 | 90 | 0 | 90 | 0 | 0 | 0 | 112.7265 | 0.10293 | 115.0888 | -79.7606 | 0 | 0.0741 | 33.1429
JETWDS | R01 | 10 | 5605.315 | 0 | 3.2808 | 5925.7029 | 0 | 56.4149 | 324.764 | 2575.1165 | 15719.7394 | 15399.4545 | 15507.3847 | 0 | 2575.1165 | 20951.3207 | 90 | 9.4164 | 90 | 0 | 0 | 0 | 90.7591 | -0.14898 | 79.2377 | -42.8759 | 0 | 0.0741 | 47.8083
JETWDS | R01 | 11 | 5925.7029 | 0 | 56.4149 | 6308.1013 | 0 | 123.7489 | 388.2814 | 2726.0435 | 15399.4545 | 15017.4626 | 15156.249 | 0 | 2726.0435 | 20972.3206 | 90 | 9.9865 | 90 | 0 | 0 | 0 | 90.2803 | -0.15339 | 78.5578 | -41.0896 | 0 | 0.0741 | 49.1114
JETWDS | R01 | 12 | 6308.1013 | 0 | 123.7489 | 6762.8454 | 0 | 203.8217 | 461.74 | 2726.0435 | 15017.4626 | 14563.6349 | 14767.9676 | 0 | 2726.0435 | 20997.2661 | 90 | 9.9865 | 90 | 0 | 0 | 0 | 90.2973 | -0.15863 | 78.5797 | -39.8644 | 0 | 0.0741 | 50.3484
JETWDS | R01 | 13 | 6762.8454 | 0 | 203.8217 | 7336.4431 | 0 | 304.8226 | 582.4221 | 2726.0435 | 14563.6349 | 13991.9316 | 14306.2276 | 0 | 2726.0435 | 21028.6892 | 90 | 9.9865 | 90 | 0 | 0 | 0 | 90.3187 | -0.16521 | 78.6074 | -38.2559 | 0 | 0.0741 | 51.9716
JETWDS | R01 | 14 | 7336.4431 | 0 | 304.8226 | 8106.4076 | 0 | 440.4004 | 781.8098 | 2726.0435 | 13991.9316 | 13225.9807 | 13723.8055 | 0 | 2726.0435 | 21070.7961 | 90 | 9.9865 | 90 | 0 | 0 | 0 | 90.3473 | -0.17402 | 78.6444 | -36.1581 | 0 | 0.0741 | 54.0893
JETWDS | R01 | 15 | 8106.4076 | 0 | 440.4004 | 9248.4354 | 0 | 641.4923 | 1159.5971 | 2726.0435 | 13225.9807 | 12093.6442 | 12941.9957 | 0 | 2726.0435 | 21133.0955 | 90 | 9.9865 | 90 | 0 | 0 | 0 | 90.3897 | -0.18701 | 78.6993 | -33.2003 | 0 | 0.0741 | 57.0764
JETWDS | R01 | 16 | 9248.4354 | 0 | 641.4923 | 11284.4488 | 0 | 1000 | 2067.3361 | 2726.0435 | 12093.6442 | 10090.2801 | 11782.3986 | 0 | 2726.0435 | 21243.71 | 90 | 9.9865 | 90 | 0 | 0 | 0 | 90.4649 | -0.20999 | 78.7966 | -28.3439 | 0 | 0.0741 | 61.9851
JETWDS | R01 | 17 | 11284.4488 | 0 | 1000 | 12284.4488 | 0 | 1050.5249 | 1001.2756 | 1505.3807 | 10090.2801 | 9101.4364 | 9977.3534 | 0 | 1505.3807 | 15739.39 | 90 | 2.8924 | 90 | 0 | 0 | 0 | 90.9754 | -0.31485 | 80.9444 | -34.117 | 0 | 0.0741 | 56.6177
JETWDS | R01 | 18 | 12284.4488 | 0 | 1050.5249 | 16376.2582 | 0 | 1257.5753 | 4097.0445 | 1506.0632 | 9101.4364 | 5106.0822 | 8975.9634 | 0 | 1506.0632 | 15765.63 | 90 | 2.8968 | 90 | 0 | 0 | 0 | 90.9938 | -0.69901 | 80.9628 | -21.6972 | 0 | 0.0741 | 68.6717
JETWDS | R01 | 19 | 16376.2582 | 0 | 1257.5753 | 20829.7835 | 0 | 1482.9288 | 4459.2232 | 1506.0632 | 5106.0822 | 1563.4484 | 4878.9189 | 0 | 1506.0632 | 15791.87 | 90 | 2.8968 | 90 | 0 | 0 | 0 | 91.0159 | -1.0519 | 80.9864 | -4.6449 | 0 | 0.0741 | 85.3931
JETWDS | R01 | 20 | 20829.7835 | 0 | 1482.9288 | 25627.9528 | 0 | 1725.7218 | 4804.3082 | 1506.0632 | 1563.4484 | 4636.0601 | 419.6956 | 0 | 1506.0632 | 15794.164 | 90 | 2.8968 | 90 | 0 | 0 | 0 | 91.0178 | -1.0825 | 80.9885 | -1.9541 | 0 | 0.0741 | 88.0553
JETWDS | R01 | 21 | 25627.9528 | 0 | 1725.7218 | 30026.2467 | 0 | 1902.8871 | 4401.8607 | 1551.1411 | 4636.0601 | 8906.8364 | -4368.8688 | 0 | 1551.1411 | 15818.11 | 90 | 2.3067 | 90 | 0 | 0 | 0 | 90.8039 | -1.3783 | 80.6697 | -19.942 | 0 | 0.0741 | 69.5576
JETWDS | R01 | 22 | 30026.2467 | 0 | 1902.8871 | 39762.4672 | 0 | 3000 | 9797.8388 | 916.604 | 8906.8364 | 18679.8877 | -8859.5469 | 0 | 916.604 | 15817.8 | 90 | 6.4292 | 90 | 0 | 0 | 0 | 94.9089 | -1.712 | 86.6972 | -34.0453 | 0 | 0.0741 | 59.2258
JETWDS | R01 | 23 | 39762.4672 | 0 | 3000 | 43117.3164 | 0 | 3115.3924 | 3356.8331 | 2364.4342 | 18679.8877 | 22013.8222 | -18529.6426 | 0 | 2364.4342 | 16202.8 | 90 | 1.97 | 90 | 0 | 0 | 0 | 87.6614 | -1.7835 | 76.0298 | -37.0039 | 0 | 0.0741 | 48.9481
JETWDS | R01 | 24 | 43117.3164 | 0 | 3115.3924 | 46649.2782 | 0 | 3236.8766 | 3534.0505 | 2364.4342 | 22013.8222 | 25530.2507 | -21886.4757 | 0 | 2364.4342 | 16194.165 | 90 | 1.97 | 90 | 0 | 0 | 0 | 87.6541 | -2.0181 | 76.022 | -39.496 | 0 | 0.0741 | 46.2141
JETWDS | R01 | 25 | 46649.2782 | 0 | 3236.8766 | 55949.0443 | 0 | 4231 | 9352.7499 | 526.7748 | 25530.2507 | 34881.5433 | -25524.8156 | 0 | 526.7748 | 16185.53 | 90 | 6.1016 | 90 | 0 | 0 | 0 | 99.0383 | -2.2407 | 93.0973 | -56.224 | 0 | 0.0741 | 40.6476
JETWDS | R01 | 26 | 55949.0443 | 0 | 4231 | 67820.21 | 0 | 5500 | 11938.7996 | 526.7748 | 34881.5433 | 46819.3286 | -34877.5655 | 0 | 526.7748 | 16479.1759 | 90 | 6.1016 | 90 | 0 | 0 | 0 | 99.2849 | -2.3077 | 93.3615 | -60.4986 | 0 | 0.0741 | 36.5527
JETWDS | R01 | 27 | 67820.21 | 0 | 5500 | 87958.6614 | 0 | 7500 | 20237.5203 | 878.1299 | 46819.3286 | 67054.3633 | -46811.0929 | 0 | 878.1299 | 16846.58 | 90 | 5.6716 | 90 | 0 | 0 | 0 | 96.0793 | -2.3903 | 88.0964 | -57.6446 | 0 | 0.0741 | 36.1186
JETWDS | R01 | 28 | 87958.6614 | 0 | 7500 | 115406.4961 | 0 | 10000 | 27561.4519 | 1424.9881 | 67054.3633 | 94611.4039 | -67039.2202 | 0 | 1424.9881 | 17307.95 | 90 | 5.2042 | 90 | 0 | 0 | 0 | 92.7285 | -2.5243 | 82.9896 | -57.1601 | 0 | 0.0741 | 33.1182
JETWDS | R01 | 29 | 115406.4961 | 0 | 10000 | 328077.7538 | 0 | 29370.495 | 213551.5861 | 1424.9881 | 94611.4039 | 308155.5529 | -94600.6721 | 0 | 1424.9881 | 17884.66 | 90 | 5.2042 | 90 | 0 | 0 | 0 | 93.2129 | -2.6947 | 83.5086 | -59.9657 | 0 | 0.0741 | 30.6266
JETWDS | R02 | 1 | 0 | 0 | 3.2808 | 69.3315 | 0 | 3.2808 | 69.3315 | 656.1637 | 656.1637 | 659.8164 | 0 | 656.1555 | 656.1637 | 25000 | 0.28648 | 0 | 0.28648 | 0 | -1.4918 | 4.8071 | 104.2094 | 12.3988 | 98.5509 | -11.5982 | 0 | 0.0741 | 98.7852
JETWDS | R02 | 2 | 69.3315 | 0 | 3.2808 | 277.0333 | 0 | 3.2808 | 207.7018 | 656.1637 | 659.8164 | 712.2487 | -69.3315 | 659.8082 | 659.8164 | 24548.19 | 0.2849 | 0 | 0.2849 | 0 | -1.4918 | 4.8281 | 103.8625 | 7.6337 | 98.092 | -7.1909 | -0.8045 | 0.0741 | 97.255
JETWDS | R02 | 3 | 277.0333 | 0 | 3.2808 | 623.1054 | 0 | 3.2808 | 346.0721 | 656.1637 | 712.2487 | 904.8819 | -277.0333 | 712.2412 | 712.2487 | 24096.38 | 0.26392 | 0 | 0.26392 | 0 | -1.492 | 5.1234 | 103.0091 | 5.4164 | 96.8504 | -5.6902 | 0.31961 | 0.0741 | 96.5136
JETWDS | R02 | 4 | 623.1054 | 0 | 3.2808 | 1107.5479 | 0 | 3.2808 | 484.4425 | 656.1637 | 904.8819 | 1287.3279 | -623.1054 | 904.8759 | 904.8819 | 23644.57 | 0.20774 | 0 | 0.20774 | 0 | -1.4926 | 6.1042 | 100.9922 | 3.9557 | 93.8105 | -5.3703 | 0.0055776 | 0.0741 | 92.0604
JETWDS | R02 | 5 | 1107.5479 | 0 | 3.2808 | 1730.3607 | 0 | 3.2808 | 622.8128 | 656.1637 | 1287.3279 | 1850.5942 | -1107.5479 | 1287.3237 | 1287.3279 | 23192.76 | 0.14602 | 0 | 0.14602 | 0 | -1.4931 | 7.643 | 97.967 | 2.8645 | 89.3946 | -5.5872 | -4.8139 | 0.0741 | 81.3684
JETWDS | R02 | 6 | 1730.3607 | 0 | 3.2808 | 2491.5438 | 0 | 3.2808 | 761.1831 | 656.1637 | 1850.5942 | 2576.4978 | -1730.3607 | 1850.5913 | 1850.5942 | 22740.95 | 0.10158 | 0 | 0.10158 | 0 | -1.4933 | 9.1813 | 94.7799 | 1.9932 | 84.8081 | -5.9896 | -8.7853 | 0.0741 | 71.3977
JETWDS | R02 | 7 | 2491.5438 | 0 | 3.2808 | 3391.0972 | 0 | 3.2808 | 899.5534 | 656.1637 | 2576.4978 | 3453.9964 | -2491.5438 | 2576.4958 | 2576.4978 | 22289.14 | 0.072959 | 0 | 0.072959 | 0 | -1.4934 | 10.3505 | 91.6641 | 1.2678 | 80.4084 | -6.4396 | -10.6698 | 0.0741 | 64.0528
JETWDS | R02 | 8 | 3391.0972 | 0 | 3.2808 | 4429.0209 | 0 | 3.2808 | 1037.9237 | 656.1637 | 3453.9964 | 4477.3627 | -3391.0972 | 3453.9948 | 3453.9964 | 21837.33 | 0.054423 | 0 | 0.054423 | 0 | -1.4935 | 10.7809 | 88.8198 | 0.64643 | 76.4166 | -6.883 | -8.7895 | 0.0741 | 61.5934
JETWDS | R02 | 9 | 4429.0209 | 0 | 3.2808 | 5605.315 | 0 | 3.2808 | 1176.2941 | 656.1637 | 4477.3627 | 5643.5899 | -4429.0209 | 4477.3615 | 4477.3627 | 21385.52 | 0.041984 | 0 | 0.041984 | 0 | -1.4935 | 10.7983 | 86.175 | 0.10293 | 72.6805 | -7.3614 | -7.1177 | 0.0741 | 59.5811
JETWDS | R02 | 10 | 5605.315 | 0 | 3.2808 | 5925.7029 | 0 | 56.4149 | 324.764 | 1125.0078 | 5643.5899 | 5962.1873 | -5530.3222 | 656.1555 | 1125.0078 | 20933.71 | 0.29039 | 9.4164 | 0 | 0 | -1.4935 | 4.8047 | 97.5003 | -0.14528 | 88.9622 | -34.7685 | 0 | 0.0741 | 56.3624
JETWDS | R02 | 11 | 5925.7029 | 0 | 56.4149 | 6308.1013 | 0 | 123.7489 | 388.2814 | 1172.7814 | 5962.1873 | 6343.3427 | -5845.7045 | 656.1555 | 1172.7814 | 20951.3207 | 4.9893 | 9.9865 | 0 | 0 | -1.4935 | 2.6688 | 97.1823 | -0.14898 | 88.4977 | -34.5595 | 0 | 0.0741 | 58.3856
JETWDS | R02 | 12 | 6308.1013 | 0 | 123.7489 | 6762.8454 | 0 | 203.8217 | 461.74 | 1172.7814 | 6343.3427 | 6797.6585 | -6233.9859 | 656.1555 | 1172.7814 | 20972.3206 | 10.8408 | 9.9865 | 0 | 0 | -1.4935 | 1.3663 | 97.1965 | -0.15339 | 88.5162 | -34.95 | 0 | 0.0741 | 59.3075
JETWDS | R02 | 13 | 6762.8454 | 0 | 203.8217 | 7336.4431 | 0 | 304.8226 | 582.4221 | 1172.7814 | 6797.6585 | 7372.0319 | -6695.7259 | 656.1555 | 1172.7814 | 20997.2661 | 17.5057 | 9.9865 | 0 | 0 | -1.4935 | 0.71001 | 97.2135 | -0.15863 | 88.5381 | -35.2521 | 0 | 0.0741 | 59.6733
JETWDS | R02 | 14 | 7336.4431 | 0 | 304.8226 | 8106.4076 | 0 | 440.4004 | 781.8098 | 1172.7814 | 7372.0319 | 8144.835 | -7278.148 | 656.1555 | 1172.7814 | 21028.6892 | 25.2535 | 9.9865 | 0 | 0 | -1.4935 | 0.38043 | 97.2349 | -0.16521 | 88.5658 | -35.5507 | 0 | 0.0741 | 59.7191
JETWDS | R02 | 15 | 8106.4076 | 0 | 440.4004 | 9248.4354 | 0 | 641.4923 | 1159.5971 | 1172.7814 | 8144.835 | 9293.848 | -8059.9578 | 656.1555 | 1172.7814 | 21070.7961 | 34.2748 | 9.9865 | 0 | 0 | -1.4935 | 0.19614 | 97.2635 | -0.17402 | 88.6028 | -35.8577 | 0 | 0.0741 | 59.6162
JETWDS | R02 | 16 | 9248.4354 | 0 | 641.4923 | 11284.4488 | 0 | 1000 | 2067.3361 | 1172.7814 | 9293.848 | 11347.6573 | -9219.555 | 656.1555 | 1172.7814 | 21133.0955 | 44.7899 | 9.9865 | 0 | 0 | -1.4935 | 0.058862 | 97.3059 | -0.18701 | 88.6577 | -36.2242 | 0 | 0.0741 | 59.4163
JETWDS | R02 | 17 | 11284.4488 | 0 | 1000 | 12284.4488 | 0 | 1050.5249 | 1001.2756 | 784.1199 | 11347.6573 | 12346.7334 | -11320.5336 | 656.1555 | 784.1199 | 21243.71 | 56.7624 | 2.8924 | 33.1957 | 0 | 0.14493 | 0 | 100.3827 | -0.20999 | 93.2789 | -46.5135 | 0 | 0.0741 | 53.8782
JETWDS | R02 | 18 | 12284.4488 | 0 | 1050.5249 | 16376.2582 | 0 | 1257.5753 | 4097.0445 | 783.6073 | 12346.7334 | 16437.5749 | -12321.8418 | 656.1555 | 783.6073 | 15739.39 | 58.0441 | 2.8968 | 33.1384 | 0 | 0.14325 | 0 | 95.9627 | -0.31485 | 88.3571 | -42.006 | 0 | 0.0741 | 53.8592
JETWDS | R02 | 19 | 16376.2582 | 0 | 1257.5753 | 20829.7835 | 0 | 1482.9288 | 4459.2232 | 783.6073 | 16437.5749 | 20892.8097 | -16418.8863 | 656.1555 | 783.6073 | 15765.63 | 62.4762 | 2.8968 | 33.1384 | 0 | 0.14325 | 0 | 95.9848 | -0.69901 | 88.3807 | -46.2399 | 0 | 0.0741 | 49.2632
JETWDS | R02 | 20 | 20829.7835 | 0 | 1482.9288 | 25627.9528 | 0 | 1725.7218 | 4804.3082 | 783.6073 | 20892.8097 | 25694.3694 | -20878.1095 | 656.1555 | 783.6073 | 15791.87 | 66.159 | 2.8968 | 33.1384 | 0 | 0.14325 | 0 | 96.0068 | -1.0519 | 88.4043 | -49.8186 | 0 | 0.0741 | 45.3536
JETWDS | R02 | 21 | 25627.9528 | 0 | 1725.7218 | 30026.2467 | 0 | 1902.8871 | 4401.8607 | 954.2466 | 25694.3694 | 30093.6374 | -25676.6437 | 656.1555 | 954.2466 | 15818.11 | 69.1976 | 2.3067 | 46.5583 | 0 | 0.38887 | 0 | 94.6217 | -1.3783 | 86.2532 | -51.0954 | 0 | 0.0741 | 42.611
JETWDS | R02 | 22 | 30026.2467 | 0 | 1902.8871 | 39762.4672 | 0 | 3000 | 9797.8388 | 1610.9536 | 30093.6374 | 39880.8768 | -30050.4882 | 656.1555 | 1610.9536 | 15817.8 | 71.0859 | 6.4292 | 0 | 0 | -1.4935 | 0 | 90.5034 | -1.712 | 80.2327 | -45.6543 | 0 | 0.0741 | 41.7178
JETWDS | R02 | 23 | 39762.4672 | 0 | 3000 | 43117.3164 | 0 | 3115.3924 | 3356.8331 | 1758.3893 | 39880.8768 | 43234.6988 | -39842.0934 | 656.1555 | 1758.3893 | 16202.8 | 77.6697 | 1.97 | 68.0895 | 0 | 0.22022 | 0 | 90.132 | -1.7835 | 79.5685 | -52.678 | 0 | 0.0741 | 35.9648
JETWDS | R02 | 24 | 43117.3164 | 0 | 3115.3924 | 46649.2782 | 0 | 3236.8766 | 3534.0505 | 1758.3893 | 43234.6988 | 46766.0461 | -43198.9265 | 656.1555 | 1758.3893 | 16194.165 | 78.1132 | 1.97 | 68.0895 | 0 | 0.22022 | 0 | 90.1247 | -2.0181 | 79.5607 | -53.8363 | 0 | 0.0741 | 34.5646
JETWDS | R02 | 25 | 46649.2782 | 0 | 3236.8766 | 55949.0443 | 0 | 4231 | 9352.7499 | 1859.5232 | 46766.0461 | 56112.6319 | -46729.0621 | 656.1555 | 1859.5232 | 16185.53 | 78.6039 | 6.1016 | 0 | 0 | -1.4935 | 0 | 89.6737 | -2.2407 | 78.9075 | -51.2278 | 0 | 0.0741 | 34.7857
JETWDS | R02 | 26 | 55949.0443 | 0 | 4231 | 67820.21 | 0 | 5500 | 11938.7996 | 1859.5232 | 56112.6319 | 68046.0243 | -56081.8119 | 656.1555 | 1859.5232 | 16479.1759 | 81.2338 | 6.1016 | 0 | 0 | -1.4935 | 0 | 89.9204 | -2.3077 | 79.1718 | -53.4713 | 0 | 0.0741 | 32.7219
JETWDS | R02 | 27 | 67820.21 | 0 | 5500 | 87958.6614 | 0 | 7500 | 20237.5203 | 1393.4972 | 68046.0243 | 88280.2733 | -68031.7542 | 656.1555 | 1393.4972 | 16846.58 | 83.2297 | 5.6716 | 0 | 0 | -1.4935 | 0 | 92.5182 | -2.3903 | 82.8322 | -58.2586 | 0 | 0.0741 | 30.4498
JETWDS | R02 | 28 | 87958.6614 | 0 | 7500 | 115406.4961 | 0 | 10000 | 27561.4519 | 830.637 | 88280.2733 | 115840.7954 | -88276.3655 | 656.1555 | 830.637 | 17307.95 | 85.0206 | 5.2042 | 0 | 0 | -1.4935 | 0 | 96.864 | -2.5243 | 89.1254 | -67.3712 | 0 | 0.0741 | 25.549
JETWDS | R02 | 29 | 115406.4961 | 0 | 10000 | 328077.7538 | 0 | 29370.495 | 213551.5861 | 830.637 | 115840.7954 | 329390.4507 | -115837.8173 | 656.1555 | 830.637 | 17884.66 | 86.2613 | 5.2042 | 0 | 0 | -1.4935 | 0 | 97.3485 | -2.6947 | 89.6445 | -68.6697 | 0 | 0.0741 | 24.5646
JETWDS | R03 | 1 | 0 | 0 | 3.2808 | 69.3315 | 0 | 3.2808 | 69.3315 | 3.2808 | 1640.392 | 1709.7234 | -1640.3888 | 1640.3888 | 1640.392 | 25000 | 0.11459 | 0 | 0.11459 | 0 | -1.4933 | 8.6893 | 97.2728 | 12.3988 | 88.1877 | -14.9974 | -13.4791 | 0.0741 | 71.0866
JETWDS | R03 | 2 | 69.3315 | 0 | 3.2808 | 277.0333 | 0 | 3.2808 | 207.7018 | 3.2808 | 1709.7234 | 1917.4249 | -1709.7203 | 1709.7203 | 1709.7234 | 24548.19 | 0.10995 | 0 | 0.10995 | 0 | -1.4933 | 8.8611 | 96.6371 | 7.6337 | 87.3123 | -10.5218 | -13.4791 | 0.0741 | 69.9895
JETWDS | R03 | 3 | 277.0333 | 0 | 3.2808 | 623.1054 | 0 | 3.2808 | 346.0721 | 3.2808 | 1917.4249 | 2263.4966 | -1917.4221 | 1917.4221 | 1917.4249 | 24096.38 | 0.098037 | 0 | 0.098037 | 0 | -1.4933 | 9.3206 | 95.4201 | 5.4164 | 85.5915 | -8.8753 | -13.4791 | 0.0741 | 67.7422
JETWDS | R03 | 4 | 623.1054 | 0 | 3.2808 | 1107.5479 | 0 | 3.2808 | 484.4425 | 3.2808 | 2263.4966 | 2747.9386 | -2263.4942 | 2263.4942 | 2263.4966 | 23644.57 | 0.083048 | 0 | 0.083048 | 0 | -1.4934 | 9.9306 | 93.707 | 3.9557 | 83.1895 | -8.1545 | -13.4791 | 0.0741 | 64.6791
JETWDS | R03 | 5 | 1107.5479 | 0 | 3.2808 | 1730.3607 | 0 | 3.2808 | 622.8128 | 3.2808 | 2747.9386 | 3370.751 | -2747.9367 | 2747.9367 | 2747.9386 | 23192.76 | 0.068407 | 0 | 0.068407 | 0 | -1.4934 | 10.5383 | 91.721 | 2.8645 | 80.4137 | -7.8782 | -12.2629 | 0.0741 | 62.4866
JETWDS | R03 | 6 | 1730.3607 | 0 | 3.2808 | 2491.5438 | 0 | 3.2808 | 761.1831 | 3.2808 | 3370.751 | 4131.9338 | -3370.7494 | 3370.7494 | 3370.751 | 22740.95 | 0.055767 | 0 | 0.055767 | 0 | -1.4935 | 10.7791 | 89.6454 | 1.9932 | 77.5109 | -7.838 | -9.9971 | 0.0741 | 61.605
JETWDS | R03 | 7 | 2491.5438 | 0 | 3.2808 | 3391.0972 | 0 | 3.2808 | 899.5534 | 3.2808 | 4131.9338 | 5031.487 | -4131.9325 | 4131.9325 | 4131.9338 | 22289.14 | 0.045494 | 0 | 0.045494 | 0 | -1.4935 | 10.7934 | 87.5494 | 1.2678 | 74.5715 | -7.9457 | -8.1555 | 0.0741 | 60.5033
JETWDS | R03 | 8 | 3391.0972 | 0 | 3.2808 | 4429.0209 | 0 | 3.2808 | 1037.9237 | 3.2808 | 5031.487 | 6069.4106 | -5031.4859 | 5031.4859 | 5031.487 | 21837.33 | 0.03736 | 0 | 0.03736 | 0 | -1.4935 | 10.8047 | 85.3777 | 0.64643 | 71.4855 | -8.2149 | -6.6974 | 0.0741 | 58.8877
JETWDS | R03 | 9 | 4429.0209 | 0 | 3.2808 | 5605.315 | 0 | 3.2808 | 1176.2941 | 3.2808 | 6069.4106 | 7245.7045 | -6069.4097 | 6069.4097 | 6069.4106 | 21385.52 | 0.030971 | 0 | 0.030971 | 0 | -1.4935 | 10.8136 | 83.2951 | 0.10293 | 68.5282 | -8.5228 | -5.5521 | 0.0741 | 57.0901
JETWDS | R03 | 10 | 5605.315 | 0 | 3.2808 | 5925.7029 | 0 | 56.4149 | 324.764 | 1182.2207 | 7245.7045 | 7566.3019 | -7148.6074 | 0 | 1182.2207 | 20933.71 | 90 | 9.4164 | 0 | 0 | -1.4935 | 0 | 97.1067 | -0.14528 | 88.3897 | -38.4492 | 0 | 0.0741 | 57.0928
JETWDS | R03 | 11 | 5925.7029 | 0 | 56.4149 | 6308.1013 | 0 | 123.7489 | 388.2814 | 1256.516 | 7566.3019 | 7949.4533 | -7461.2394 | 0 | 1256.516 | 20951.3207 | 90 | 9.9865 | 0 | 0 | -1.4935 | 0 | 96.635 | -0.14898 | 87.7017 | -37.824 | 0 | 0.0741 | 57.2426
JETWDS | R03 | 12 | 6308.1013 | 0 | 123.7489 | 6762.8454 | 0 | 203.8217 | 461.74 | 1256.516 | 7949.4533 | 8405.7057 | -7849.5207 | 0 | 1256.516 | 20972.3206 | 90 | 9.9865 | 0 | 0 | -1.4935 | 0 | 96.6493 | -0.15339 | 87.7202 | -37.9932 | 0 | 0.0741 | 57.0833
JETWDS | R03 | 13 | 6762.8454 | 0 | 203.8217 | 7336.4431 | 0 | 304.8226 | 582.4221 | 1256.516 | 8405.7057 | 8982.0058 | -8311.2608 | 0 | 1256.516 | 20997.2661 | 90 | 9.9865 | 0 | 0 | -1.4935 | 0 | 96.6663 | -0.15863 | 87.7422 | -38.0548 | 0 | 0.0741 | 57.0335
JETWDS | R03 | 14 | 7336.4431 | 0 | 304.8226 | 8106.4076 | 0 | 440.4004 | 781.8098 | 1256.516 | 8982.0058 | 9756.7408 | -8893.6829 | 0 | 1256.516 | 21028.6892 | 90 | 9.9865 | 0 | 0 | -1.4935 | 0 | 96.6876 | -0.16521 | 87.7698 | -38.082 | 0 | 0.0741 | 57.021
JETWDS | R03 | 15 | 8106.4076 | 0 | 440.4004 | 9248.4354 | 0 | 641.4923 | 1159.5971 | 1256.516 | 9756.7408 | 10907.7039 | -9675.4927 | 0 | 1256.516 | 21070.7961 | 90 | 9.9865 | 0 | 0 | -1.4935 | 0 | 96.7163 | -0.17402 | 87.8069 | -38.0699 | 0 | 0.0741 | 57.0529
JETWDS | R03 | 16 | 9248.4354 | 0 | 641.4923 | 11284.4488 | 0 | 1000 | 2067.3361 | 1256.516 | 10907.7039 | 12963.4651 | -10835.0898 | 0 | 1256.516 | 21133.0955 | 90 | 9.9865 | 0 | 0 | -1.4935 | 0 | 96.7586 | -0.18701 | 87.8617 | -38.0345 | 0 | 0.0741 | 57.1176
JETWDS | R03 | 17 | 11284.4488 | 0 | 1000 | 12284.4488 | 0 | 1050.5249 | 1001.2756 | 346.5314 | 12963.4651 | 13964.4085 | -12958.8326 | 0 | 346.5314 | 21243.71 | 90 | 2.8924 | 90 | 0 | 0 | 0 | 105.6738 | -0.20999 | 102.1057 | -59.34 | 0 | 0.0741 | 46.1978
JETWDS | R03 | 18 | 12284.4488 | 0 | 1050.5249 | 16376.2582 | 0 | 1257.5753 | 4097.0445 | 345.4699 | 13964.4085 | 18060.4835 | -13960.1345 | 0 | 345.4699 | 15739.39 | 90 | 2.8968 | 90 | 0 | 0 | 0 | 101.2668 | -0.31485 | 97.209 | -54.5454 | 0 | 0.0741 | 46.4807
JETWDS | R03 | 19 | 16376.2582 | 0 | 1257.5753 | 20829.7835 | 0 | 1482.9288 | 4459.2232 | 345.4699 | 18060.4835 | 22519.0523 | -18057.179 | 0 | 345.4699 | 15765.63 | 90 | 2.8968 | 90 | 0 | 0 | 0 | 101.2889 | -0.69901 | 97.2326 | -58.3569 | 0 | 0.0741 | 42.3071
JETWDS | R03 | 20 | 20829.7835 | 0 | 1482.9288 | 25627.9528 | 0 | 1725.7218 | 4804.3082 | 345.4699 | 22519.0523 | 27322.8945 | -22516.4022 | 0 | 345.4699 | 15791.87 | 90 | 2.8968 | 90 | 0 | 0 | 0 | 101.3109 | -1.0519 | 97.2562 | -61.6496 | 0 | 0.0741 | 38.6835
JETWDS | R03 | 21 | 25627.9528 | 0 | 1725.7218 | 30026.2467 | 0 | 1902.8871 | 4401.8607 | 626.8318 | 27322.8945 | 31723.7574 | -27315.7033 | 0 | 626.8318 | 15818.11 | 90 | 2.3067 | 90 | 0 | 0 | 0 | 97.6194 | -1.3783 | 90.8907 | -57.0076 | 0 | 0.0741 | 39.3076
JETWDS | R03 | 22 | 30026.2467 | 0 | 1902.8871 | 39762.4672 | 0 | 3000 | 9797.8388 | 1654.9511 | 31723.7574 | 41511.4018 | -31680.5606 | 0 | 1654.9511 | 15817.8 | 90 | 6.4292 | 0 | 0 | -1.4935 | 0 | 90.2896 | -1.712 | 79.9217 | -46.1785 | 0 | 0.0741 | 40.9797
JETWDS | R03 | 23 | 39762.4672 | 0 | 3000 | 43117.3164 | 0 | 3115.3924 | 3356.8331 | 1574.9887 | 41511.4018 | 44865.9987 | -41481.5127 | 0 | 1574.9887 | 16202.8 | 90 | 1.97 | 90 | 0 | 0 | 0 | 91.006 | -1.7835 | 80.8398 | -54.5399 | 0 | 0.0741 | 34.7567
JETWDS | R03 | 24 | 43117.3164 | 0 | 3115.3924 | 46649.2782 | 0 | 3236.8766 | 3534.0505 | 1574.9887 | 44865.9987 | 48398.03 | -44838.3457 | 0 | 1574.9887 | 16194.165 | 90 | 1.97 | 90 | 0 | 0 | 0 | 90.9987 | -2.0181 | 80.832 | -55.6481 | 0 | 0.0741 | 33.4066
JETWDS | R03 | 25 | 46649.2782 | 0 | 3236.8766 | 55949.0443 | 0 | 4231 | 9352.7499 | 1914.2702 | 48398.03 | 57744.6462 | -48360.158 | 0 | 1914.2702 | 16185.53 | 90 | 6.1016 | 0 | 0 | -1.4935 | 0 | 89.4435 | -2.2407 | 78.5726 | -51.4636 | 0 | 0.0741 | 34.3197
JETWDS | R03 | 26 | 55949.0443 | 0 | 4231 | 67820.21 | 0 | 5500 | 11938.7996 | 1914.2702 | 57744.6462 | 69678.0078 | -57712.9078 | 0 | 1914.2702 | 16479.1759 | 90 | 6.1016 | 0 | 0 | -1.4935 | 0 | 89.6901 | -2.3077 | 78.8369 | -53.6149 | 0 | 0.0741 | 32.3481
JETWDS | R03 | 27 | 67820.21 | 0 | 5500 | 87958.6614 | 0 | 7500 | 20237.5203 | 1391.4607 | 69678.0078 | 89912.4007 | -69664.1128 | 0 | 1391.4607 | 16846.58 | 90 | 5.6716 | 0 | 0 | -1.4935 | 0 | 92.5298 | -2.3903 | 82.8491 | -58.6434 | 0 | 0.0741 | 30.0767
JETWDS | R03 | 28 | 87958.6614 | 0 | 7500 | 115406.4961 | 0 | 10000 | 27561.4519 | 658.1245 | 89912.4007 | 117473.2874 | -89909.992 | 0 | 658.1245 | 17307.95 | 90 | 5.2042 | 0 | 0 | -1.4935 | 0 | 98.5267 | -2.5243 | 91.6951 | -70.3759 | 0 | 0.0741 | 24.207
JETWDS | R03 | 29 | 115406.4961 | 0 | 10000 | 328077.7538 | 0 | 29370.495 | 213551.5861 | 658.1245 | 117473.2874 | 331023.6842 | -117471.4439 | 0 | 658.1245 | 17884.66 | 90 | 5.2042 | 0 | 0 | -1.4935 | 0 | 99.0112 | -2.6947 | 92.2141 | -71.5783 | 0 | 0.0741 | 23.3188
JETWDS | R04 | 1 | 0 | 0 | 3.2808 | 69.3315 | 0 | 3.2808 | 69.3315 | 1640.392 | 2319.8624 | 2369.3943 | -1640.3888 | 2319.86 | 2319.8624 | 25000 | 0.08103 | 0 | 0.08103 | 0 | -1.4934 | 10.0145 | 94.4158 | 12.3988 | 84.0807 | -16.2443 | -0.29125 | 0.0741 | 78.8453
JETWDS | R04 | 2 | 69.3315 | 0 | 3.2808 | 277.0333 | 0 | 3.2808 | 207.7018 | 1640.392 | 2369.3943 | 2523.3695 | -1709.7203 | 2369.3921 | 2369.3943 | 24548.19 | 0.079336 | 0 | 0.079336 | 0 | -1.4934 | 10.085 | 93.9257 | 7.6337 | 83.424 | -11.675 | -0.55594 | 0.0741 | 77.8241
JETWDS | R04 | 3 | 277.0333 | 0 | 3.2808 | 623.1054 | 0 | 3.2808 | 346.0721 | 1640.392 | 2523.3695 | 2795.4055 | -1917.4221 | 2523.3673 | 2523.3695 | 24096.38 | 0.074495 | 0 | 0.074495 | 0 | -1.4934 | 10.2866 | 93.0734 | 5.4164 | 82.2543 | -9.8211 | -1.3896 | 0.0741 | 75.5732
JETWDS | R04 | 4 | 623.1054 | 0 | 3.2808 | 1107.5479 | 0 | 3.2808 | 484.4425 | 1640.392 | 2795.4055 | 3200.319 | -2263.4942 | 2795.4036 | 2795.4055 | 23644.57 | 0.067245 | 0 | 0.067245 | 0 | -1.4934 | 10.5858 | 91.88 | 3.9557 | 80.6012 | -8.8652 | -2.5573 | 0.0741 | 72.408
JETWDS | R04 | 5 | 1107.5479 | 0 | 3.2808 | 1730.3607 | 0 | 3.2808 | 622.8128 | 1640.392 | 3200.319 | 3748.7115 | -2747.9367 | 3200.3174 | 3200.319 | 23192.76 | 0.058737 | 0 | 0.058737 | 0 | -1.4935 | 10.7749 | 90.4018 | 2.8645 | 78.5448 | -8.3845 | -3.7023 | 0.0741 | 68.9852
JETWDS | R04 | 6 | 1730.3607 | 0 | 3.2808 | 2491.5438 | 0 | 3.2808 | 761.1831 | 1640.392 | 3748.7115 | 4445.6442 | -3370.7494 | 3748.7101 | 3748.7115 | 22740.95 | 0.050145 | 0 | 0.050145 | 0 | -1.4935 | 10.7869 | 88.7255 | 1.9932 | 76.2077 | -8.1894 | -4.465 | 0.0741 | 65.858
JETWDS | R04 | 7 | 2491.5438 | 0 | 3.2808 | 3391.0972 | 0 | 3.2808 | 899.5534 | 1640.392 | 4445.6442 | 5292.1392 | -4131.9325 | 4445.643 | 4445.6442 | 22289.14 | 0.042284 | 0 | 0.042284 | 0 | -1.4935 | 10.7978 | 86.8567 | 1.2678 | 73.5727 | -8.2271 | -4.7428 | 0.0741 | 62.9373
JETWDS | R04 | 8 | 3391.0972 | 0 | 3.2808 | 4429.0209 | 0 | 3.2808 | 1037.9237 | 1640.392 | 5292.1392 | 6287.179 | -5031.4859 | 5292.1381 | 5292.1392 | 21837.33 | 0.03552 | 0 | 0.03552 | 0 | -1.4935 | 10.8073 | 84.8996 | 0.64643 | 70.7962 | -8.4109 | -4.6419 | 0.0741 | 60.2665
JETWDS | R04 | 9 | 4429.0209 | 0 | 3.2808 | 5605.315 | 0 | 3.2808 | 1176.2941 | 1640.392 | 6287.179 | 7429.0719 | -6069.4097 | 6287.1782 | 6287.179 | 21385.52 | 0.029899 | 0 | 0.029899 | 0 | -1.4935 | 10.8151 | 82.9614 | 0.10293 | 68.0471 | -8.6609 | -4.3231 | 0.0741 | 57.8458
JETWDS | R04 | 10 | 5605.315 | 0 | 3.2808 | 5925.7029 | 0 | 56.4149 | 324.764 | 2022.0092 | 7429.0719 | 7742.0799 | -7148.6074 | 1640.3888 | 2022.0092 | 20933.71 | 0.11616 | 9.4164 | 0 | 0 | -1.4935 | 8.6875 | 92.8402 | -0.14528 | 82.1875 | -33.0062 | 0 | 0.0741 | 49.5818
JETWDS | R04 | 11 | 5925.7029 | 0 | 56.4149 | 6308.1013 | 0 | 123.7489 | 388.2814 | 2066.3271 | 7742.0799 | 8116.9381 | -7461.2394 | 1640.3888 | 2066.3271 | 20951.3207 | 2 | 9.9865 | 0 | 0 | -1.4935 | 6.8297 | 92.6645 | -0.14898 | 81.9371 | -32.7702 | 0 | 0.0741 | 51.4962
JETWDS | R04 | 12 | 6308.1013 | 0 | 123.7489 | 6762.8454 | 0 | 203.8217 | 461.74 | 2066.3271 | 8116.9381 | 8564.2725 | -7849.5207 | 1640.3888 | 2066.3271 | 20972.3206 | 4.3803 | 9.9865 | 0 | 0 | -1.4935 | 5.0808 | 92.6788 | -0.15339 | 81.9556 | -32.9068 | 0 | 0.0741 | 53.1183
JETWDS | R04 | 13 | 6762.8454 | 0 | 203.8217 | 7336.4431 | 0 | 304.8226 | 582.4221 | 2066.3271 | 8564.2725 | 9130.5697 | -8311.2608 | 1640.3888 | 2066.3271 | 20997.2661 | 7.1906 | 9.9865 | 0 | 0 | -1.4935 | 3.6337 | 92.6957 | -0.15863 | 81.9775 | -32.9346 | 0 | 0.0741 | 54.5493
JETWDS | R04 | 14 | 7336.4431 | 0 | 304.8226 | 8106.4076 | 0 | 440.4004 | 781.8098 | 2066.3271 | 9130.5697 | 9893.6781 | -8893.6829 | 1640.3888 | 2066.3271 | 21028.6892 | 10.6851 | 9.9865 | 0 | 0 | -1.4935 | 2.4563 | 92.7171 | -0.16521 | 82.0052 | -32.9258 | 0 | 0.0741 | 55.7503
JETWDS | R04 | 15 | 8106.4076 | 0 | 440.4004 | 9248.4354 | 0 | 641.4923 | 1159.5971 | 2066.3271 | 9893.6781 | 11030.3617 | -9675.4927 | 1640.3888 | 2066.3271 | 21070.7961 | 15.2485 | 9.9865 | 0 | 0 | -1.4935 | 1.5456 | 92.7457 | -0.17402 | 82.0422 | -32.8743 | 0 | 0.0741 | 56.7323
JETWDS | R04 | 16 | 9248.4354 | 0 | 641.4923 | 11284.4488 | 0 | 1000 | 2067.3361 | 2066.3271 | 11030.3617 | 13066.8398 | -10835.0898 | 1640.3888 | 2066.3271 | 21133.0955 | 21.6569 | 9.9865 | 0 | 0 | -1.4935 | 0.88529 | 92.7881 | -0.18701 | 82.097 | -32.794 | 0 | 0.0741 | 57.5024
JETWDS | R04 | 17 | 11284.4488 | 0 | 1000 | 12284.4488 | 0 | 1050.5249 | 1001.2756 | 1676.5916 | 13066.8398 | 14060.426 | -12958.8326 | 1640.3888 | 1676.5916 | 21243.71 | 31.3994 | 2.8924 | 11.9283 | 0 | -0.73934 | 0.4309 | 94.5453 | -0.20999 | 84.6302 | -40.4276 | 0 | 0.0741 | 52.8115
JETWDS | R04 | 18 | 12284.4488 | 0 | 1050.5249 | 16376.2582 | 0 | 1257.5753 | 4097.0445 | 1676.3725 | 14060.426 | 18134.8267 | -13960.1345 | 1640.3888 | 1676.3725 | 15739.39 | 32.6693 | 2.8968 | 11.8928 | 0 | -0.74128 | 0.39219 | 90.1217 | -0.31485 | 79.7027 | -35.5832 | 0 | 0.0741 | 53.1643
JETWDS | R04 | 19 | 16376.2582 | 0 | 1257.5753 | 20829.7835 | 0 | 1482.9288 | 4459.2232 | 1676.3725 | 18134.8267 | 22578.7199 | -18057.179 | 1640.3888 | 1676.3725 | 15765.63 | 37.5103 | 2.8968 | 11.8928 | 0 | -0.74128 | 0.2642 | 90.1437 | -0.69901 | 79.7263 | -39.348 | 0 | 0.0741 | 49.1653
JETWDS | R04 | 20 | 20829.7835 | 0 | 1482.9288 | 25627.9528 | 0 | 1725.7218 | 4804.3082 | 1676.3725 | 22578.7199 | 27372.0924 | -22516.4022 | 1640.3888 | 1676.3725 | 15791.87 | 42.1504 | 2.8968 | 11.8928 | 0 | -0.74128 | 0.15937 | 90.1658 | -1.0519 | 79.7499 | -42.6151 | 0 | 0.0741 | 45.6722
JETWDS | R04 | 21 | 25627.9528 | 0 | 1725.7218 | 30026.2467 | 0 | 1902.8871 | 4401.8607 | 1756.0733 | 27372.0924 | 31766.1401 | -27315.7033 | 1640.3888 | 1756.0733 | 15818.11 | 46.4754 | 2.3067 | 20.9131 | 0 | -0.30663 | 0.069809 | 89.8193 | -1.3783 | 79.2375 | -45.4809 | 0 | 0.0741 | 42.6577
JETWDS | R04 | 22 | 30026.2467 | 0 | 1902.8871 | 39762.4672 | 0 | 3000 | 9797.8388 | 2330.1799 | 31766.1401 | 41543.8005 | -31680.5606 | 1640.3888 | 2330.1799 | 15817.8 | 49.4156 | 6.4292 | 0 | 0 | -1.4935 | 0.01145 | 87.4643 | -1.712 | 75.8623 | -42.4946 | 0 | 0.0741 | 41.8268
JETWDS | R04 | 23 | 39762.4672 | 0 | 3000 | 43117.3164 | 0 | 3115.3924 | 3356.8331 | 2274.0855 | 41543.8005 | 44895.9766 | -41481.5127 | 1640.3888 | 2274.0855 | 16202.8 | 61.3446 | 1.97 | 43.8348 | 0 | 0.36442 | 0 | 87.9986 | -1.7835 | 76.5076 | -50.5778 | 0 | 0.0741 | 36.0758
JETWDS | R04 | 24 | 43117.3164 | 0 | 3115.3924 | 46649.2782 | 0 | 3236.8766 | 3534.0505 | 2274.0855 | 44895.9766 | 48425.8215 | -44838.3457 | 1640.3888 | 2274.0855 | 16194.165 | 62.2452 | 1.97 | 43.8348 | 0 | 0.36442 | 0 | 87.9914 | -2.0181 | 76.4998 | -51.6842 | 0 | 0.0741 | 34.7275
JETWDS | R04 | 25 | 46649.2782 | 0 | 3236.8766 | 55949.0443 | 0 | 4231 | 9352.7499 | 2520.9732 | 48425.8215 | 57767.9412 | -48360.158 | 1640.3888 | 2520.9732 | 16185.53 | 63.256 | 6.1016 | 0 | 0 | -1.4935 | 0 | 87.092 | -2.2407 | 75.2281 | -48.4928 | 0 | 0.0741 | 34.939
JETWDS | R04 | 26 | 55949.0443 | 0 | 4231 | 67820.21 | 0 | 5500 | 11938.7996 | 2520.9732 | 57767.9412 | 69697.3145 | -57712.9078 | 1640.3888 | 2520.9732 | 16479.1759 | 68.9178 | 6.1016 | 0 | 0 | -1.4935 | 0 | 87.3386 | -2.3077 | 75.4924 | -50.6416 | 0 | 0.0741 | 32.9699
JETWDS | R04 | 27 | 67820.21 | 0 | 5500 | 87958.6614 | 0 | 7500 | 20237.5203 | 2151.0551 | 69697.3145 | 89927.3633 | -69664.1128 | 1640.3888 | 2151.0551 | 16846.58 | 73.4695 | 5.6716 | 0 | 0 | -1.4935 | 0 | 89.0209 | -2.3903 | 77.769 | -53.9339 | 0 | 0.0741 | 31.2771
JETWDS | R04 | 28 | 87958.6614 | 0 | 7500 | 115406.4961 | 0 | 10000 | 27561.4519 | 1767.485 | 89927.3633 | 117484.74 | -89909.992 | 1640.3888 | 1767.485 | 17307.95 | 77.7119 | 5.2042 | 0 | 0 | -1.4935 | 0 | 91.0193 | -2.5243 | 80.5036 | -59.3263 | 0 | 0.0741 | 27.7493
JETWDS | R04 | 29 | 115406.4961 | 0 | 10000 | 328077.7538 | 0 | 29370.495 | 213551.5861 | 1767.485 | 117484.74 | 331027.7487 | -117471.4439 | 1640.3888 | 1767.485 | 17884.66 | 80.722 | 5.2042 | 0 | 0 | -1.4935 | 0 | 91.5038 | -2.6947 | 81.0226 | -60.5272 | 0 | 0.0741 | 26.8625
JETWDS | R05 | 1 | 0 | 0 | 3.2808 | 69.3315 | 0 | 3.2808 | 69.3315 | 1640.392 | 9978.0959 | 9909.7143 | 9842.3326 | 1640.3888 | 1640.392 | 24548.19 | 0.11459 | 0 | 0.11459 | 0 | -1.4933 | 8.6893 | 96.9655 | 12.3988 | 87.7901 | -48.8089 | 0 | 0.0741 | 50.447
JETWDS | R05 | 2 | 69.3315 | 0 | 3.2808 | 277.0333 | 0 | 3.2808 | 207.7018 | 1640.392 | 9909.7143 | 9704.9388 | 9773.0011 | 1640.3888 | 1640.392 | 24096.38 | 0.11459 | 0 | 0.11459 | 0 | -1.4933 | 8.6893 | 96.6583 | 7.6337 | 87.3925 | -43.5372 | 0 | 0.0741 | 50.6464
JETWDS | R05 | 3 | 277.0333 | 0 | 3.2808 | 623.1054 | 0 | 3.2808 | 346.0721 | 1640.392 | 9704.9388 | 9364.0288 | 9565.2993 | 1640.3888 | 1640.392 | 23644.57 | 0.11459 | 0 | 0.11459 | 0 | -1.4933 | 8.6893 | 96.3511 | 5.4164 | 86.9949 | -40.5611 | 0 | 0.0741 | 51.098
JETWDS | R05 | 4 | 623.1054 | 0 | 3.2808 | 1107.5479 | 0 | 3.2808 | 484.4425 | 1640.392 | 9364.0288 | 8887.4828 | 9219.2272 | 1640.3888 | 1640.392 | 23192.76 | 0.11459 | 0 | 0.11459 | 0 | -1.4933 | 8.6893 | 96.0439 | 3.9557 | 86.5973 | -38.0682 | 0 | 0.0741 | 51.8229
JETWDS | R05 | 5 | 1107.5479 | 0 | 3.2808 | 1730.3607 | 0 | 3.2808 | 622.8128 | 1640.392 | 8887.4828 | 8276.1691 | 8734.7847 | 1640.3888 | 1640.392 | 22740.95 | 0.11459 | 0 | 0.11459 | 0 | -1.4933 | 8.6893 | 95.7366 | 2.8645 | 86.1997 | -35.6357 | 0 | 0.0741 | 52.857
JETWDS | R05 | 6 | 1730.3607 | 0 | 3.2808 | 2491.5438 | 0 | 3.2808 | 761.1831 | 1640.392 | 8276.1691 | 7531.599 | 8111.9719 | 1640.3888 | 1640.392 | 22289.14 | 0.11459 | 0 | 0.11459 | 0 | -1.4933 | 8.6893 | 95.4294 | 1.9932 | 85.8021 | -33.0574 | 0 | 0.0741 | 54.2568
JETWDS | R05 | 7 | 2491.5438 | 0 | 3.2808 | 3391.0972 | 0 | 3.2808 | 899.5534 | 1640.392 | 7531.599 | 6656.525 | 7350.7888 | 1640.3888 | 1640.392 | 21837.33 | 0.11459 | 0 | 0.11459 | 0 | -1.4933 | 8.6893 | 95.1222 | 1.2678 | 85.4045 | -30.1709 | 0 | 0.0741 | 56.1107
JETWDS | R05 | 8 | 3391.0972 | 0 | 3.2808 | 4429.0209 | 0 | 3.2808 | 1037.9237 | 1640.392 | 6656.525 | 5656.3972 | 6451.2354 | 1640.3888 | 1640.392 | 21385.52 | 0.11459 | 0 | 0.11459 | 0 | -1.4933 | 8.6893 | 94.8149 | 0.64643 | 85.0069 | -26.7938 | 0 | 0.0741 | 58.5592
JETWDS | R05 | 9 | 4429.0209 | 0 | 3.2808 | 5605.315 | 0 | 3.2808 | 1176.2941 | 1640.392 | 5656.3972 | 4543.4794 | 5413.3117 | 1640.3888 | 1640.392 | 20933.71 | 0.11459 | 0 | 0.11459 | 0 | -1.4933 | 8.6893 | 94.5077 | 0.10293 | 84.6093 | -22.6675 | 0 | 0.0741 | 61.8347
JETWDS | R05 | 10 | 5605.315 | 0 | 3.2808 | 5925.7029 | 0 | 56.4149 | 324.764 | 1782.1097 | 4543.4794 | 4246.6512 | 4179.3887 | 1640.3888 | 1782.1097 | 20951.3207 | 1.9966 | 9.4164 | 23.0043 | 0 | -0.21837 | 6.8326 | 93.8622 | -0.14898 | 83.6685 | -24.9305 | 0 | 0.0741 | 61.8058
JETWDS | R05 | 11 | 5925.7029 | 0 | 56.4149 | 6308.1013 | 0 | 123.7489 | 388.2814 | 1797.4296 | 4246.6512 | 3898.3304 | 3847.5048 | 1640.3888 | 1797.4296 | 20972.3206 | 4.3803 | 9.9865 | 24.1286 | 0 | -0.17265 | 5.0808 | 93.8085 | -0.15339 | 83.5882 | -22.7356 | 0 | 0.0741 | 65.7402
JETWDS | R05 | 12 | 6308.1013 | 0 | 123.7489 | 6762.8454 | 0 | 203.8217 | 461.74 | 1797.4296 | 3898.3304 | 3495.0908 | 3459.2234 | 1640.3888 | 1797.4296 | 20997.2661 | 7.1906 | 9.9865 | 24.1286 | 0 | -0.17265 | 3.6337 | 93.8255 | -0.15863 | 83.6101 | -20.2967 | 0 | 0.0741 | 69.6379
JETWDS | R05 | 13 | 6762.8454 | 0 | 203.8217 | 7336.4431 | 0 | 304.8226 | 582.4221 | 1797.4296 | 3495.0908 | 3010.5272 | 2997.4834 | 1640.3888 | 1797.4296 | 21028.6892 | 10.6851 | 9.9865 | 24.1286 | 0 | -0.17265 | 2.4563 | 93.8469 | -0.16521 | 83.6378 | -17.0371 | 0 | 0.0741 | 74.0898
JETWDS | R05 | 14 | 7336.4431 | 0 | 304.8226 | 8106.4076 | 0 | 440.4004 | 781.8098 | 1797.4296 | 3010.5272 | 2428.6341 | 2415.0613 | 1640.3888 | 1797.4296 | 21070.7961 | 15.2485 | 9.9865 | 24.1286 | 0 | -0.17265 | 1.5456 | 93.8755 | -0.17402 | 83.6748 | -12.5414 | 0 | 0.0741 | 79.5159
JETWDS | R05 | 15 | 8106.4076 | 0 | 440.4004 | 9248.4354 | 0 | 641.4923 | 1159.5971 | 1797.4296 | 2428.6341 | 1858.7903 | 1633.2515 | 1640.3888 | 1797.4296 | 21133.0955 | 21.6569 | 9.9865 | 24.1286 | 0 | -0.17265 | 0.88529 | 93.9179 | -0.18701 | 83.7296 | -6.3304 | 0 | 0.0741 | 86.4166
JETWDS | R05 | 16 | 9248.4354 | 0 | 641.4923 | 11284.4488 | 0 | 1000 | 2067.3361 | 1797.4296 | 1858.7903 | 2402.202 | 473.6544 | 1640.3888 | 1797.4296 | 21158.4898 | 24.1286 | 9.9865 | 24.1286 | 0 | -0.17265 | 0.7314 | 93.9351 | -0.1923 | 83.752 | -2.5955 | 0 | 0.0741 | 90.3174
JETWDS | R05 | 17 | 11284.4488 | 0 | 1000 | 12284.4488 | 0 | 1050.5249 | 1001.2756 | 1883.6852 | 2402.202 | 3123.8453 | -1490.7396 | 1640.3888 | 1883.6852 | 21243.71 | 31.3994 | 2.8924 | 29.4436 | 0 | 0.025585 | 0.4309 | 93.6212 | -0.20999 | 83.286 | -11.0811 | 0 | 0.0741 | 81.9989
JETWDS | R05 | 18 | 12284.4488 | 0 | 1050.5249 | 16376.2582 | 0 | 1257.5753 | 4097.0445 | 1883.5921 | 3123.8453 | 6853.0689 | -2492.0856 | 1640.3888 | 1883.5921 | 15739.39 | 32.6693 | 2.8968 | 29.4386 | 0 | 0.025413 | 0.39219 | 89.1969 | -0.31485 | 78.3576 | -12.2803 | 0 | 0.0741 | 76.3091
JETWDS | R05 | 19 | 16376.2582 | 0 | 1257.5753 | 20829.7835 | 0 | 1482.9288 | 4459.2232 | 1883.5921 | 6853.0689 | 11207.7665 | -6589.1301 | 1640.3888 | 1883.5921 | 15765.63 | 37.5103 | 2.8968 | 29.4386 | 0 | 0.025413 | 0.2642 | 89.219 | -0.69901 | 78.3812 | -23.3475 | 0 | 0.0741 | 65.0078
JETWDS | R05 | 20 | 20829.7835 | 0 | 1482.9288 | 25627.9528 | 0 | 1725.7218 | 4804.3082 | 1883.5921 | 11207.7665 | 15964.1722 | -11048.3533 | 1640.3888 | 1883.5921 | 15791.87 | 42.1504 | 2.8968 | 29.4386 | 0 | 0.025413 | 0.15937 | 89.241 | -1.0519 | 78.4048 | -30.4887 | 0 | 0.0741 | 57.6405
JETWDS | R05 | 21 | 25627.9528 | 0 | 1725.7218 | 30026.2467 | 0 | 1902.8871 | 4401.8607 | 1968.9507 | 15964.1722 | 20339.6717 | -15842.2861 | 1640.3888 | 1968.9507 | 15818.11 | 46.4754 | 2.3067 | 33.5785 | 0 | 0.15601 | 0.069809 | 88.9114 | -1.3783 | 77.9169 | -35.648 | 0 | 0.0741 | 52.0453
JETWDS | R05 | 22 | 30026.2467 | 0 | 1902.8871 | 39762.4672 | 0 | 3000 | 9797.8388 | 1681.4174 | 20339.6717 | 30114.8689 | -20270.0537 | 1640.3888 | 1681.4174 | 15817.8 | 49.4156 | 6.4292 | 0 | 0 | -1.4935 | 0.01145 | 90.1637 | -1.712 | 79.7386 | -39.2481 | 0 | 0.0741 | 47.7728
JETWDS | R05 | 23 | 39762.4672 | 0 | 3000 | 43117.3164 | 0 | 3115.3924 | 3356.8331 | 2563.3257 | 30114.8689 | 33460.7395 | -30005.5776 | 1640.3888 | 2563.3257 | 16202.8 | 61.3446 | 1.97 | 50.2122 | 0 | 0.40136 | 0 | 86.9623 | -1.7835 | 75.0394 | -43.9289 | 0 | 0.0741 | 41.7253
JETWDS | R05 | 24 | 43117.3164 | 0 | 3115.3924 | 46649.2782 | 0 | 3236.8766 | 3534.0505 | 2563.3257 | 33460.7395 | 36985.3956 | -33362.4107 | 1640.3888 | 2563.3257 | 16194.165 | 62.2452 | 1.97 | 50.2122 | 0 | 0.40136 | 0 | 86.955 | -2.0181 | 75.0316 | -45.4895 | 0 | 0.0741 | 39.9228
JETWDS | R05 | 25 | 46649.2782 | 0 | 3236.8766 | 55949.0443 | 0 | 4231 | 9352.7499 | 1781.0562 | 36985.3956 | 46329.4841 | -36942.4868 | 1640.3888 | 1781.0562 | 16185.53 | 63.256 | 6.1016 | 0 | 0 | -1.4935 | 0 | 90.0158 | -2.2407 | 79.4051 | -47.9683 | 0 | 0.0741 | 38.3873
JETWDS | R05 | 26 | 55949.0443 | 0 | 4231 | 67820.21 | 0 | 5500 | 11938.7996 | 1781.0562 | 46329.4841 | 58261.2662 | -46295.2366 | 1640.3888 | 1781.0562 | 16479.1759 | 68.9178 | 6.1016 | 0 | 0 | -1.4935 | 0 | 90.2625 | -2.3077 | 79.6694 | -50.904 | 0 | 0.0741 | 35.6314
JETWDS | R05 | 27 | 67820.21 | 0 | 5500 | 87958.6614 | 0 | 7500 | 20237.5203 | 1660.3471 | 58261.2662 | 78492.6857 | -58237.6028 | 1640.3888 | 1660.3471 | 16846.58 | 73.4695 | 5.6716 | 0 | 0 | -1.4935 | 0 | 91.128 | -2.3903 | 80.81 | -53.9639 | 0 | 0.0741 | 33.3543
JETWDS | R05 | 28 | 87958.6614 | 0 | 7500 | 115406.4961 | 0 | 10000 | 27561.4519 | 1684.6054 | 78492.6857 | 106049.4389 | -78474.6061 | 1640.3888 | 1684.6054 | 17307.95 | 77.7119 | 5.2042 | 13.1564 | 0 | -0.67367 | 0 | 91.4004 | -2.5243 | 81.0579 | -57.7481 | 0 | 0.0741 | 30.5284
JETWDS | R05 | 29 | 115406.4961 | 0 | 10000 | 328077.7538 | 0 | 29370.495 | 213551.5861 | 1684.6054 | 106049.4389 | 319592.084 | -106036.058 | 1640.3888 | 1684.6054 | 17884.66 | 80.722 | 5.2042 | 13.1564 | 0 | -0.67367 | 0 | 91.8849 | -2.6947 | 81.5769 | -59.6757 | 0 | 0.0741 | 28.9149
PROPAC | R02 | 1 | -81363.2829 | -328077.7538 | 21047.2232 | -81363.2829 | -40959.4892 | 6000 | 287512.2898 | 81452.6166 | 339306.576 | 91585.1827 | 329384.9173 | 81363.2829 | 81452.6166 | 14.65 | 4.2233 | -3 | 2.6837 | 0 | 0 | 6.3763 | 42.1664 | -1.4314 | 20.0757 | -13.9982 | 0 | 0.0741 | 20.4346
PROPAC | R02 | 2 | -81363.2829 | -40959.4892 | 6000 | -81363.2829 | -23556.793 | 5087.9638 | 17426.5787 | 81452.6166 | 91585.1827 | 85041.9782 | 41872.6276 | 81363.2829 | 81452.6166 | 14.1448 | 3.5832 | -3 | 2.6837 | 0 | 0 | 6.8987 | 42.1102 | -1.1806 | 20.0126 | -11.3735 | 0 | 0.0741 | 22.7315
PROPAC | R02 | 3 | -81363.2829 | -23556.793 | 5087.9638 | -81363.2829 | -20668.8985 | 4936.6157 | 2891.8577 | 81452.6166 | 85041.9782 | 84256.2277 | 24446.0489 | 81363.2829 | 81452.6166 | 14.0569 | 3.4768 | -3 | 2.6837 | 0 | 0 | 6.99 | 42.1005 | -1.1359 | 20.0016 | -16.3054 | 0 | 0.0741 | 17.7432
PROPAC | R02 | 4 | -81363.2829 | -20668.8985 | 4936.6157 | -81048.3283 | -17079.7279 | 4747.7925 | 3607.9075 | 79262.6167 | 84256.2277 | 83101.9531 | 28575.3305 | 79187.6803 | 79262.6167 | 13.9465 | 3.4358 | -3 | 2.4916 | 0 | 0 | 7.0256 | 42.4424 | -1.0788 | 20.4275 | -16.584 | 0 | 0.0741 | 17.8281
PROPAC | R02 | 5 | -81048.3283 | -17079.7279 | 4747.7925 | -80116.5875 | -13598.8229 | 4558.9439 | 3608.3936 | 73757.3463 | 83101.9531 | 81502.4906 | 38285.6171 | 73706.1428 | 73757.3463 | 13.8352 | 3.5443 | -3 | 2.1351 | 0 | 0 | 6.932 | 43.3656 | -1.0202 | 21.5749 | -19.985 | 0 | 0.0741 | 15.5025
PROPAC | R02 | 6 | -80116.5875 | -13598.8229 | 4558.9439 | -78594.3067 | -10334.4492 | 4370.1779 | 3606.8139 | 66618.1985 | 81502.4906 | 79479.2859 | 46953.9305 | 66584.9507 | 66618.1985 | 13.723 | 3.7603 | -3 | 1.8103 | 0 | 0 | 6.7495 | 44.6761 | -0.95999 | 23.2033 | -23.2677 | 0 | 0.0741 | 13.773
PROPAC | R02 | 7 | -78594.3067 | -10334.4492 | 4370.1779 | -77071.3774 | -8158.836 | 4231 | 2659.3189 | 58104.5233 | 79479.2859 | 77689.1412 | 54229.3395 | 58084.2668 | 58104.5233 | 13.6397 | 4.1719 | -3 | 1.513 | 0 | 0 | 6.4166 | 46.4439 | -0.91448 | 25.3988 | -27.8206 | 0 | 0.0741 | 11.3663
PROPAC | R02 | 8 | -77071.3774 | -8158.836 | 4231 | -76527.4168 | -7381.7495 | 4181.2884 | 949.8568 | 58104.5233 | 77689.1412 | 77061.9012 | 51570.0206 | 58084.2668 | 58104.5233 | 13.6102 | 4.1231 | -3 | 1.513 | 0 | 0 | 6.4551 | 46.4406 | -0.89802 | 25.3951 | -31.7841 | 0 | 0.0741 | 7.3776
PROPAC | R02 | 9 | -76527.4168 | -7381.7495 | 4181.2884 | -73981.5335 | -4835.8661 | 3992.5983 | 3605.3638 | 48440.6939 | 77061.9012 | 74292.4656 | 59933.5949 | 48429.3983 | 48440.6939 | 13.4978 | 4.7193 | -3 | 1.2374 | 0 | 0 | 6.002 | 48.7922 | -0.83438 | 28.3157 | -29.3659 | 0 | 0.0741 | 12.664
PROPAC | R02 | 10 | -73981.5335 | -4835.8661 | 3992.5983 | -71028.8337 | -2768.9762 | 3803.7087 | 3609.1757 | 37931.9593 | 74292.4656 | 71213.0251 | 63879.0803 | 37926.3842 | 37931.9593 | 13.3842 | 5.735 | -3 | 0.98235 | 0 | 0 | 5.3109 | 51.9577 | -0.76874 | 32.2468 | -32.4652 | 0 | 0.0741 | 13.487
PROPAC | R02 | 11 | -71028.8337 | -2768.9762 | 3803.7087 | -67764.46 | -1246.6955 | 3614.9428 | 3606.8139 | 26917.4801 | 71213.0251 | 67887.4856 | 65929.8431 | 26915.1562 | 26917.4801 | 13.2698 | 7.6599 | -3 | 0.75288 | 0 | 0 | 4.2371 | 56.4029 | -0.7011 | 37.7665 | -36.0189 | 0 | 0.0741 | 15.5199
PROPAC | R02 | 12 | -67764.46 | -1246.6955 | 3614.9428 | -64283.5551 | -314.9546 | 3426.0941 | 3608.3936 | 15684.4621 | 67887.4856 | 64382.1142 | 66050.8012 | 15683.663 | 15684.4621 | 13.1543 | 12.3391 | -3 | 0.57839 | 0 | 0 | 2.5399 | 63.3878 | -0.63126 | 46.4452 | -40.9543 | 0 | 0.0741 | 19.3364
PROPAC | R02 | 13 | -64283.5551 | -314.9546 | 3426.0941 | -60694.3844 | 0 | 3237.2709 | 3607.9075 | 4652.4445 | 64382.1142 | 60784.1983 | 64213.7944 | 4651.9835 | 4652.4445 | 13.0379 | 34.8705 | -3 | 0.80661 | 0 | 0 | 0.4072 | 76.9074 | -0.5591 | 63.734 | -51.6349 | 0 | 0.0741 | 24.3803
PROPAC | R02 | 14 | -60694.3844 | 0 | 3237.2709 | -56166.9831 | 0 | 3000 | 4533.6145 | 658.5696 | 60784.1983 | 56250.8714 | 60780.6306 | 656.1555 | 658.5696 | 12.89 | 77.679 | -3 | 4.9074 | 0 | 0 | 0 | 93.1043 | -0.4649 | 86.3601 | -68.7746 | 0 | 0.0741 | 23.939
PROPAC | R02 | 15 | -56166.9831 | 0 | 3000 | -42796.3033 | 0 | 2299.2727 | 13389.029 | 658.5696 | 56250.8714 | 42863.0467 | 56247.0161 | 656.1555 | 658.5696 | 15.5396 | 74.0933 | -3 | 4.9074 | 0 | 0 | 0 | 93.3987 | -0.16667 | 86.6913 | -61.0504 | 0 | 0.0741 | 32.2558
PROPAC | R02 | 16 | -42796.3033 | 0 | 2299.2727 | -30378.8141 | 0 | 1648.5 | 12434.5302 | 658.5696 | 42863.0467 | 30430.584 | 42857.9871 | 656.1555 | 658.5696 | 18.1892 | 68.3229 | -3 | 4.9074 | 0 | 0 | 0 | 93.6931 | 0.15356 | 87.0225 | -56.0843 | 0 | 0.0741 | 37.8365
PROPAC | R02 | 17 | -30378.8141 | 0 | 1648.5 | -27545.2639 | 0 | 1500 | 2837.4388 | 658.5696 | 30430.584 | 27593.8781 | 30423.4569 | 656.1555 | 658.5696 | 18.68 | 66.4025 | -3 | 4.9074 | 0 | 0 | 0 | 93.7477 | 0.23364 | 87.0839 | -58.8514 | 0 | 0.0741 | 35.204
PROPAC | R02 | 18 | -27545.2639 | 0 | 1500 | -18004.5815 | 0 | 1000 | 9553.7752 | 658.571 | 27593.8781 | 18044.2649 | 27586.018 | 656.1555 | 658.571 | 24.76 | 56.7649 | -3 | 4.9088 | 0 | 0 | 0 | 94.4232 | 0.59973 | 87.8438 | -49.0505 | 0 | 0.0741 | 46.0466
PROPAC | R02 | 19 | -18004.5815 | 0 | 1000 | -11163.8823 | 0 | 641.4923 | 6850.0872 | 658.5696 | 18044.2649 | 11201.532 | 18032.2429 | 656.1555 | 658.5696 | 24.4517 | 44.3919 | -3 | 4.9074 | 0 | 0 | 0.063499 | 94.389 | 0.60817 | 87.8053 | -42.591 | 0 | 0.0741 | 52.4168
PROPAC | R02 | 20 | -11163.8823 | 0 | 641.4923 | -7326.8403 | 0 | 440.4004 | 3842.3078 | 658.5696 | 11201.532 | 7369.3339 | 11182.1557 | 656.1555 | 658.5696 | 24.277 | 33.9052 | -3 | 4.9074 | 0 | 0 | 0.20188 | 94.3696 | 0.61292 | 87.7835 | -37.401 | 0 | 0.0741 | 57.4537
PROPAC | R02 | 21 | -7326.8403 | 0 | 440.4004 | -4739.8754 | 0 | 304.8226 | 2590.5152 | 658.5696 | 7369.3339 | 4794.7758 | 7339.8479 | 656.1555 | 658.5696 | 24.1585 | 24.9477 | -3 | 4.9074 | 0 | 0 | 0.38914 | 94.3564 | 0.61612 | 87.7687 | -31.7512 | 0 | 0.0741 | 62.9062
PROPAC | R02 | 22 | -4739.8754 | 0 | 304.8226 | -2812.6733 | 0 | 203.8217 | 1929.8469 | 658.5696 | 4794.7758 | 2895.3781 | 4749.3327 | 656.1555 | 658.5696 | 24.0699 | 17.2786 | -3 | 4.9074 | 0 | 0 | 0.72458 | 94.3466 | 0.61852 | 87.7576 | -24.8874 | 0 | 0.0741 | 69.4272
PROPAC | R02 | 23 | -2812.6733 | 0 | 203.8217 | -1284.8014 | 0 | 123.7489 | 1529.9687 | 658.5696 | 2895.3781 | 1447.9532 | 2819.4858 | 656.1555 | 658.5696 | 23.9994 | 10.6947 | -3 | 4.9074 | 0 | 0 | 1.3879 | 94.3387 | 0.62041 | 87.7488 | -15.4647 | 0 | 0.0741 | 78.1806
PROPAC | R02 | 24 | -1284.8014 | 0 | 123.7489 | 0 | 0 | 56.4149 | 1286.5646 | 658.5696 | 1447.9532 | 658.5763 | 1289.5171 | 656.1555 | 658.5696 | 23.9399 | 4.9208 | -3 | 4.9074 | 0 | 0 | 2.691 | 94.3321 | 0.62201 | 87.7413 | -3.3254 | 0 | 0.0741 | 89.0118
PROPAC | R02 | 25 | 0 | 0 | 56.4149 | 1076.4552 | 0 | 3.2808 | 1077.7658 | 658.5704 | 658.5763 | 1260.6771 | 2.7813 | 656.1555 | 658.5704 | 23.9398 | 4.9081 | -2.8258 | 4.9081 | 0 | 0 | 2.6951 | 94.3321 | 0.62201 | 87.7413 | -3.4371 | 0 | 0.0741 | 88.896
PROPAC | R02 | 26 | 1076.4552 | 0 | 3.2808 | 1380.5891 | 0 | 3.2808 | 304.1339 | 656.1637 | 1260.6771 | 1528.5866 | -1076.4552 | 656.1555 | 656.1637 | 23.89 | 0.28648 | 0 | 0.28648 | 0 | 0 | 4.8071 | 94.3527 | 0.73127 | 87.7723 | -16.7585 | 0 | 0.0741 | 73.5925
PROPAC | R02 | 27 | 1380.5891 | 0 | 3.2808 | 2379.4906 | 0 | 3.2808 | 998.9015 | 656.1637 | 1528.5866 | 2468.3043 | -1380.5891 | 656.1555 | 656.1637 | 40 | 0.28648 | 0 | 0.28648 | 0 | 0 | 4.8071 | 96.1427 | 1.1302 | 89.7861 | -17.3176 | 0 | 0.0741 | 75.2223
PROPAC | R02 | 28 | 2379.4906 | 0 | 3.2808 | 3241.2987 | 0 | 3.2808 | 861.8081 | 656.1637 | 2468.3043 | 3307.0482 | -2379.4906 | 656.1555 | 656.1637 | 35 | 0.28648 | 0 | 0.28648 | 0 | 0 | 4.8071 | 95.5872 | 1.7713 | 89.1611 | -24.5315 | 0 | 0.0741 | 68.094
PROPAC | R02 | 29 | 3241.2987 | 0 | 3.2808 | 3966.0134 | 0 | 3.2808 | 724.7147 | 656.1637 | 3307.0482 | 4019.927 | -3241.2987 | 656.1555 | 656.1637 | 30 | 0.28648 | 0 | 0.28648 | 0 | 0 | 4.8071 | 95.0316 | 2.5237 | 88.5361 | -29.3348 | 0 | 0.0741 | 63.4876
PROPAC | R02 | 30 | 3966.0134 | 0 | 3.2808 | 4553.6346 | 0 | 3.2808 | 587.6213 | 656.1637 | 4019.927 | 4600.6672 | -3966.0134 | 656.1555 | 656.1637 | 25 | 0.28648 | 0 | 0.28648 | 0 | 0 | 4.8071 | 94.476 | 3.4344 | 87.9111 | -32.9132 | 0 | 0.0741 | 60.2643
PROPAC | R02 | 31 | 4553.6346 | 0 | 3.2808 | 5004.1625 | 0 | 3.2808 | 450.5279 | 656.1637 | 4600.6672 | 5046.9984 | -4553.6346 | 656.1555 | 656.1637 | 20 | 0.28648 | 0 | 0.28648 | 0 | 0 | 4.8071 | 93.9205 | 4.5882 | 87.2861 | -35.8392 | 0 | 0.0741 | 57.9365
PROPAC | R02 | 32 | 5004.1625 | 0 | 3.2808 | 5317.5969 | 0 | 3.2808 | 313.4345 | 656.1637 | 5046.9984 | 5357.9276 | -5004.1625 | 656.1555 | 656.1637 | 15 | 0.28648 | 0 | 0.28648 | 0 | 0 | 4.8071 | 93.3649 | 6.1639 | 86.6611 | -38.5335 | 0 | 0.0741 | 56.2624
PROPAC | R03 | 1 | -81363.2829 | -328077.7538 | 21047.2232 | -81363.2829 | -40959.4892 | 6000 | 287512.2898 | 79815.7122 | 338280.5611 | 89829.9483 | 328729.6611 | 79722.8942 | 79815.7122 | 14.65 | 4.3099 | -3 | 2.7635 | 0 | 0 | 6.3091 | 42.4302 | -1.4314 | 20.4032 | -13.9868 | 0 | 0.0741 | 20.777
PROPAC | R03 | 2 | -81363.2829 | -40959.4892 | 6000 | -81363.2829 | -23556.793 | 5087.9638 | 17426.5787 | 79815.7122 | 89829.9483 | 83285.9516 | 41217.3713 | 79722.8942 | 79815.7122 | 14.1448 | 3.6567 | -3 | 2.7635 | 0 | 0 | 6.8363 | 42.3741 | -1.1806 | 20.3401 | -11.2477 | 0 | 0.0741 | 23.1835
PROPAC | R03 | 3 | -81363.2829 | -23556.793 | 5087.9638 | -81363.2829 | -20668.8985 | 4936.6157 | 2891.8577 | 79815.7122 | 83285.9516 | 82506.4446 | 23790.7926 | 79722.8942 | 79815.7122 | 14.0569 | 3.5482 | -3 | 2.7635 | 0 | 0 | 6.9286 | 42.3643 | -1.1359 | 20.3291 | -16.1423 | 0 | 0.0741 | 18.2316
PROPAC | R03 | 4 | -81363.2829 | -20668.8985 | 4936.6157 | -81048.3283 | -17079.7279 | 4747.7925 | 3607.9075 | 77689.2478 | 82506.4446 | 81362.6419 | 27779.3838 | 77610.9292 | 77689.2478 | 13.9465 | 3.5055 | -3 | 2.5729 | 0 | 0 | 6.9653 | 42.703 | -1.0788 | 20.7509 | -16.3884 | 0 | 0.0741 | 18.3445
PROPAC | R03 | 5 | -81048.3283 | -17079.7279 | 4747.7925 | -80116.5875 | -13598.8229 | 4558.9439 | 3608.3936 | 72345.5301 | 81362.6419 | 79776.0974 | 37229.0716 | 72291.2008 | 72345.5301 | 13.8352 | 3.6134 | -3 | 2.2206 | 0 | 0 | 6.873 | 43.6167 | -1.0202 | 21.8867 | -19.7469 | 0 | 0.0741 | 16.0508
PROPAC | R03 | 6 | -80116.5875 | -13598.8229 | 4558.9439 | -78594.3067 | -10334.4492 | 4370.1779 | 3606.8139 | 65411.6482 | 79776.0974 | 77767.6332 | 45667.7347 | 65375.5823 | 65411.6482 | 13.723 | 3.8296 | -3 | 1.9027 | 0 | 0 | 6.6921 | 44.9137 | -0.95999 | 23.4982 | -22.9984 | 0 | 0.0741 | 14.3372
PROPAC | R03 | 7 | -78594.3067 | -10334.4492 | 4370.1779 | -77071.3774 | -8158.836 | 4231 | 2659.3189 | 57139.4176 | 77767.6332 | 75988.8282 | 52753.1206 | 57116.6885 | 57139.4176 | 13.6397 | 4.2423 | -3 | 1.6161 | 0 | 0 | 6.3615 | 46.6616 | -0.91448 | 25.669 | -27.5279 | 0 | 0.0741 | 11.9318
PROPAC | R03 | 8 | -77071.3774 | -8158.836 | 4231 | -76527.4168 | -7381.7495 | 4181.2884 | 949.8568 | 57139.4176 | 75988.8282 | 75366.0426 | 50093.8017 | 57116.6885 | 57139.4176 | 13.6102 | 4.1927 | -3 | 1.6161 | 0 | 0 | 6.4003 | 46.6583 | -0.89802 | 25.6653 | -31.4794 | 0 | 0.0741 | 7.9548
PROPAC | R03 | 9 | -76527.4168 | -7381.7495 | 4181.2884 | -73981.5335 | -4835.8661 | 3992.5983 | 3605.3638 | 47746.8381 | 75366.0426 | 72612.4484 | 58311.9184 | 47733.4403 | 47746.8381 | 13.4978 | 4.7878 | -3 | 1.3574 | 0 | 0 | 5.9523 | 48.9797 | -0.83438 | 28.5485 | -29.0406 | 0 | 0.0741 | 13.2264
PROPAC | R03 | 10 | -73981.5335 | -4835.8661 | 3992.5983 | -71028.8337 | -2768.9762 | 3803.7087 | 3609.1757 | 37530.5295 | 72612.4484 | 69547.7657 | 62161.2984 | 37523.2266 | 37530.5295 | 13.3842 | 5.7962 | -3 | 1.1303 | 0 | 0 | 5.2722 | 52.096 | -0.76874 | 32.4185 | -32.0999 | 0 | 0.0741 | 14.0292
PROPAC | R03 | 11 | -71028.8337 | -2768.9762 | 3803.7087 | -67764.46 | -1246.6955 | 3614.9428 | 3606.8139 | 26820.2508 | 69547.7657 | 66234.5443 | 64168.2621 | 26816.542 | 26820.2508 | 13.2698 | 7.6878 | -3 | 0.95286 | 0 | 0 | 4.2235 | 56.4499 | -0.7011 | 37.8249 | -35.5851 | 0 | 0.0741 | 16.0143
PROPAC | R03 | 12 | -67764.46 | -1246.6955 | 3614.9428 | -64283.5551 | -314.9546 | 3426.0941 | 3608.3936 | 15895.3187 | 66234.5443 | 62737.5773 | 64298.9402 | 15893.3504 | 15895.3187 | 13.1543 | 12.1812 | -3 | 0.90169 | 0 | 0 | 2.5817 | 63.2287 | -0.63126 | 46.2435 | -40.3572 | 0 | 0.0741 | 19.7326
PROPAC | R03 | 13 | -64283.5551 | -314.9546 | 3426.0941 | -60694.3844 | 0 | 3237.2709 | 3607.9075 | 5164.529 | 62737.5773 | 59142.6608 | 62524.6451 | 5162.2318 | 5164.529 | 13.0379 | 32.1275 | -3 | 1.709 | 0 | 0 | 0.50276 | 75.85 | -0.5591 | 62.3547 | -50.1985 | 0 | 0.0741 | 24.6637
PROPAC | R03 | 14 | -60694.3844 | 0 | 3237.2709 | -56166.9831 | 0 | 3000 | 4533.6145 | 142.1886 | 59142.6608 | 54609.0605 | 59142.4899 | 0 | 142.1886 | 12.89 | 90 | -3 | 90 | 0 | 0 | 0 | 102.2899 | -0.4649 | 100.0644 | -81.8349 | 0 | 0.0741 | 20.0642
PROPAC | R03 | 15 | -56166.9831 | 0 | 3000 | -42796.3033 | 0 | 2299.2727 | 13389.029 | 142.1886 | 54609.0605 | 41220.0916 | 54608.8754 | 0 | 142.1886 | 15.5396 | 90 | -3 | 90 | 0 | 0 | 0 | 102.5843 | -0.16667 | 100.3956 | -74.0019 | 0 | 0.0741 | 28.4898
PROPAC | R03 | 16 | -42796.3033 | 0 | 2299.2727 | -30378.8141 | 0 | 1648.5 | 12434.5302 | 142.1886 | 41220.0916 | 28785.6674 | 41219.8464 | 0 | 142.1886 | 18.1892 | 90 | -3 | 90 | 0 | 0 | 0 | 102.8787 | 0.15356 | 100.7268 | -68.8011 | 0 | 0.0741 | 34.3053
PROPAC | R03 | 17 | -30378.8141 | 0 | 1648.5 | -27545.2639 | 0 | 1500 | 2837.4388 | 142.1886 | 28785.6674 | 25948.267 | 28785.3162 | 0 | 142.1886 | 18.68 | 90 | -3 | 90 | 0 | 0 | 0 | 102.9332 | 0.23364 | 100.7882 | -71.3878 | 0 | 0.0741 | 31.8531
PROPAC | R03 | 18 | -27545.2639 | 0 | 1500 | -18004.5815 | 0 | 1000 | 9553.7752 | 142.2041 | 25948.267 | 16394.7188 | 25947.8773 | 0 | 142.2041 | 24.76 | 90 | -3 | 90 | 0 | 0 | 0 | 103.6081 | 0.59973 | 101.5472 | -61.1945 | 0 | 0.0741 | 43.0875
PROPAC | R03 | 19 | -18004.5815 | 0 | 1000 | -11163.8823 | 0 | 641.4923 | 6850.0872 | 142.1894 | 16394.7188 | 9545.0742 | 16394.1022 | 0 | 142.1894 | 24.4517 | 90 | -3 | 90 | 0 | 0 | 0 | 103.5745 | 0.60817 | 101.5096 | -53.8294 | 0 | 0.0741 | 50.4273
PROPAC | R03 | 20 | -11163.8823 | 0 | 641.4923 | -7326.8403 | 0 | 440.4004 | 3842.3078 | 142.1894 | 9545.0742 | 5703.48 | 9544.015 | 0 | 142.1894 | 24.277 | 90 | -3 | 90 | 0 | 0 | 0 | 103.5551 | 0.61292 | 101.4877 | -47.2067 | 0 | 0.0741 | 57.0354
PROPAC | R03 | 21 | -7326.8403 | 0 | 440.4004 | -4739.8754 | 0 | 304.8226 | 2590.5152 | 142.1894 | 5703.48 | 3114.4396 | 5701.7073 | 0 | 142.1894 | 24.1585 | 90 | -3 | 90 | 0 | 0 | 0 | 103.5419 | 0.61612 | 101.4729 | -39.0703 | 0 | 0.0741 | 65.1619
PROPAC | R03 | 22 | -4739.8754 | 0 | 304.8226 | -2812.6733 | 0 | 203.8217 | 1929.8469 | 142.1894 | 3114.4396 | 1189.8715 | 3111.1921 | 0 | 142.1894 | 24.0699 | 90 | -3 | 90 | 0 | 0 | 0 | 103.5321 | 0.61852 | 101.4619 | -26.1712 | 0 | 0.0741 | 78.0534
PROPAC | R03 | 23 | -2812.6733 | 0 | 203.8217 | -1284.8014 | 0 | 123.7489 | 1529.9687 | 142.1894 | 1189.8715 | 376.5052 | 1181.3452 | 0 | 142.1894 | 24.0155 | 90 | -3 | 90 | 0 | 0 | 0 | 103.526 | 0.61998 | 101.4551 | -0.2744 | 0 | 0.0741 | 103.9457
PROPAC | R03 | 24 | -1284.8014 | 0 | 123.7489 | 0 | 0 | 56.4149 | 1286.5646 | 142.1894 | 376.5052 | 1641.3586 | -348.6235 | 0 | 142.1894 | 23.9994 | 90 | -3 | 90 | 0 | 0 | 0 | 103.5242 | 0.62041 | 101.453 | -12.3903 | 0 | 0.0741 | 91.8285
PROPAC | R03 | 25 | 0 | 0 | 56.4149 | 1076.4552 | 0 | 3.2808 | 1077.7658 | 137.2178 | 1641.3586 | 2716.846 | -1635.6128 | 0 | 137.2178 | 23.9399 | 90 | -2.8258 | 90 | 0 | 0 | 0 | 103.723 | 0.62201 | 101.7537 | -31.4149 | 0 | 0.0741 | 73.0042
PROPAC | R03 | 26 | 1076.4552 | 0 | 3.2808 | 1380.5891 | 0 | 3.2808 | 304.1339 | 3.2808 | 2716.846 | 3020.9796 | -2716.844 | 0 | 3.2808 | 23.89 | 90 | 0 | 90 | 0 | 0 | 0 | 105.6349 | 0.73127 | 104.6237 | -45.355 | 0 | 0.0741 | 61.0853
PROPAC | R03 | 27 | 1380.5891 | 0 | 3.2808 | 2379.4906 | 0 | 3.2808 | 998.9015 | 3.2808 | 3020.9796 | 4019.8807 | -3020.9778 | 0 | 3.2808 | 40 | 90 | 0 | 90 | 0 | 0 | 0 | 107.4249 | 1.1302 | 106.6374 | -44.1455 | 0 | 0.0741 | 64.4837
PROPAC | R03 | 28 | 2379.4906 | 0 | 3.2808 | 3241.2987 | 0 | 3.2808 | 861.8081 | 3.2808 | 4019.8807 | 4881.6885 | -4019.8793 | 0 | 3.2808 | 35 | 90 | 0 | 90 | 0 | 0 | 0 | 106.8694 | 1.7713 | 106.0124 | -48.7975 | 0 | 0.0741 | 59.9173
PROPAC | R03 | 29 | 3241.2987 | 0 | 3.2808 | 3966.0134 | 0 | 3.2808 | 724.7147 | 3.2808 | 4881.6885 | 5606.4031 | -4881.6874 | 0 | 3.2808 | 30 | 90 | 0 | 90 | 0 | 0 | 0 | 106.3138 | 2.5237 | 105.3874 | -52.2525 | 0 | 0.0741 | 56.6592
PROPAC | R03 | 30 | 3966.0134 | 0 | 3.2808 | 4553.6346 | 0 | 3.2808 | 587.6213 | 3.2808 | 5606.4031 | 6194.0243 | -5606.4021 | 0 | 3.2808 | 25 | 90 | 0 | 90 | 0 | 0 | 0 | 105.7583 | 3.4344 | 104.7624 | -55.0334 | 0 | 0.0741 | 54.2334
PROPAC | R03 | 31 | 4553.6346 | 0 | 3.2808 | 5004.1625 | 0 | 3.2808 | 450.5279 | 3.2808 | 6194.0243 | 6644.5521 | -6194.0234 | 0 | 3.2808 | 20 | 90 | 0 | 90 | 0 | 0 | 0 | 105.2027 | 4.5882 | 104.1374 | -57.4602 | 0 | 0.0741 | 52.4048
PROPAC | R03 | 32 | 5004.1625 | 0 | 3.2808 | 5317.5969 | 0 | 3.2808 | 313.4345 | 3.2808 | 6644.5521 | 6957.9865 | -6644.5513 | 0 | 3.2808 | 15 | 90 | 0 | 90 | 0 | 0 | 0 | 104.6472 | 6.1639 | 103.5124 | -59.841 | 0 | 0.0741 | 51.0442
PROPAC | R04 | 1 | -81363.2829 | -328077.7538 | 21047.2232 | -81363.2829 | -40959.4892 | 6000 | 287512.2898 | 79811.6192 | 339871.7096 | 90589.6763 | 330367.8017 | 79722.8942 | 79811.6192 | 14.65 | 4.3099 | -3 | 2.7019 | 0 | 0 | 6.3091 | 42.4309 | -1.4314 | 20.404 | -14.3722 | 0 | 0.0741 | 20.3923
PROPAC | R04 | 2 | -81363.2829 | -40959.4892 | 6000 | -81363.2829 | -23556.793 | 5087.9638 | 17426.5787 | 79811.6192 | 90589.6763 | 83764.7014 | 42855.512 | 79722.8942 | 79811.6192 | 14.1448 | 3.6567 | -3 | 2.7019 | 0 | 0 | 6.8363 | 42.3747 | -1.1806 | 20.3409 | -11.7563 | 0 | 0.0741 | 22.6756
PROPAC | R04 | 3 | -81363.2829 | -23556.793 | 5087.9638 | -81363.2829 | -20668.8985 | 4936.6157 | 2891.8577 | 79811.6192 | 83764.7014 | 82932.5891 | 25428.9333 | 79722.8942 | 79811.6192 | 14.0569 | 3.5482 | -3 | 2.7019 | 0 | 0 | 6.9286 | 42.365 | -1.1359 | 20.3299 | -16.6523 | 0 | 0.0741 | 17.7223
PROPAC | R04 | 4 | -81363.2829 | -20668.8985 | 4936.6157 | -81048.3283 | -17079.7279 | 4747.7925 | 3607.9075 | 77542.1981 | 82932.5891 | 81722.7334 | 29411.2536 | 77467.5339 | 77542.1981 | 13.9465 | 3.5119 | -3 | 2.5145 | 0 | 0 | 6.9598 | 42.7276 | -1.0788 | 20.7815 | -16.9201 | 0 | 0.0741 | 17.843
PROPAC | R04 | 5 | -81048.3283 | -17079.7279 | 4747.7925 | -80116.5875 | -13598.8229 | 4558.9439 | 3608.3936 | 71918.5119 | 81722.7334 | 80072.0382 | 38811.5035 | 71867.0467 | 71918.5119 | 13.8352 | 3.6347 | -3 | 2.1677 | 0 | 0 | 6.8549 | 43.6937 | -1.0202 | 21.9822 | -20.2849 | 0 | 0.0741 | 15.6078
PROPAC | R04 | 6 | -80116.5875 | -13598.8229 | 4558.9439 | -78594.3067 | -10334.4492 | 4370.1779 | 3606.8139 | 64716.1827 | 80072.0382 | 78002.5685 | 47152.3807 | 64682.2948 | 64716.1827 | 13.723 | 3.8705 | -3 | 1.8543 | 0 | 0 | 6.6585 | 45.0526 | -0.95999 | 23.6706 | -23.5205 | 0 | 0.0741 | 13.9878
PROPAC | R04 | 7 | -78594.3067 | -10334.4492 | 4370.1779 | -77071.3774 | -8158.836 | 4231 | 2659.3189 | 56197.1241 | 78002.5685 | 76182.4141 | 54095.1378 | 56175.9873 | 56197.1241 | 13.6397 | 4.3131 | -3 | 1.5715 | 0 | 0 | 6.3066 | 46.8777 | -0.91448 | 25.9373 | -28.0368 | 0 | 0.0741 | 11.6939
PROPAC | R04 | 8 | -77071.3774 | -8158.836 | 4231 | -76527.4168 | -7381.7495 | 4181.2884 | 949.8568 | 56197.1241 | 76182.4141 | 75544.352 | 51435.8189 | 56175.9873 | 56197.1241 | 13.6102 | 4.2626 | -3 | 1.5715 | 0 | 0 | 6.3457 | 46.8744 | -0.89802 | 25.9336 | -31.9957 | 0 | 0.0741 | 7.7091
PROPAC | R04 | 9 | -76527.4168 | -7381.7495 | 4181.2884 | -73981.5335 | -4835.8661 | 3992.5983 | 3605.3638 | 46585.8074 | 75544.352 | 72740.1123 | 59470.2587 | 46573.5103 | 46585.8074 | 13.4978 | 4.9065 | -3 | 1.3165 | 0 | 0 | 5.8673 | 49.2996 | -0.83438 | 28.9456 | -29.5602 | 0 | 0.0741 | 13.1118
PROPAC | R04 | 10 | -73981.5335 | -4835.8661 | 3992.5983 | -71028.8337 | -2768.9762 | 3803.7087 | 3609.1757 | 36185.9681 | 72740.1123 | 69632.3703 | 63100.7104 | 36179.3677 | 36185.9681 | 13.3842 | 6.0099 | -3 | 1.0944 | 0 | 0 | 5.1397 | 52.5701 | -0.76874 | 33.0071 | -32.6661 | 0 | 0.0741 | 14.0696
PROPAC | R04 | 11 | -71028.8337 | -2768.9762 | 3803.7087 | -67764.46 | -1246.6955 | 3614.9428 | 3606.8139 | 25333.1722 | 69632.3703 | 66285.7139 | 64860.5995 | 25329.8586 | 25333.1722 | 13.2698 | 8.1331 | -3 | 0.92672 | 0 | 0 | 4.0134 | 57.1913 | -0.7011 | 38.7451 | -36.2804 | 0 | 0.0741 | 16.2705
PROPAC | R04 | 12 | -67764.46 | -1246.6955 | 3614.9428 | -64283.5551 | -314.9546 | 3426.0941 | 3608.3936 | 14310.5622 | 66285.7139 | 62767.2508 | 64722.5129 | 14308.7468 | 14310.5622 | 13.1543 | 13.4832 | -3 | 0.91266 | 0 | 0 | 2.2609 | 64.4801 | -0.63126 | 47.83 | -41.4553 | 0 | 0.0741 | 20.2066
PROPAC | R04 | 13 | -64283.5551 | -314.9546 | 3426.0941 | -60694.3844 | 0 | 3237.2709 | 3607.9075 | 3531.1635 | 62767.2508 | 59165.4055 | 62667.8439 | 3528.1226 | 3531.1635 | 13.0379 | 42.5775 | -3 | 2.378 | 0 | 0 | 0.18499 | 79.5526 | -0.5591 | 67.2765 | -53.8819 | 0 | 0.0741 | 25.0007
PROPAC | R04 | 14 | -60694.3844 | 0 | 3237.2709 | -56166.9831 | 0 | 3000 | 4533.6145 | 1646.5397 | 59165.4055 | 54633.6926 | 59142.4899 | 1640.3888 | 1646.5397 | 12.89 | 61.3634 | -3 | 4.954 | 0 | 0 | 0 | 86.1642 | -0.4649 | 76.4996 | -59.5242 | 0 | 0.0741 | 26.2492
PROPAC | R04 | 15 | -56166.9831 | 0 | 3000 | -42796.3033 | 0 | 2299.2727 | 13389.029 | 1646.5397 | 54633.6926 | 41252.7191 | 54608.8754 | 1640.3888 | 1646.5397 | 15.5396 | 54.5316 | -3 | 4.954 | 0 | 0 | 0 | 86.4586 | -0.16667 | 76.8308 | -51.6944 | 0 | 0.0741 | 34.6716
PROPAC | R04 | 16 | -42796.3033 | 0 | 2299.2727 | -30378.8141 | 0 | 1648.5 | 12434.5302 | 1646.5397 | 41252.7191 | 28832.3693 | 41219.8464 | 1640.3888 | 1646.5397 | 18.1892 | 45.1806 | -3 | 4.954 | 0 | 0 | 0.096062 | 86.753 | 0.15356 | 77.162 | -46.5026 | 0 | 0.0741 | 40.382
PROPAC | R04 | 17 | -30378.8141 | 0 | 1648.5 | -27545.2639 | 0 | 1500 | 2837.4388 | 1646.5397 | 28832.3693 | 26000.066 | 28785.3162 | 1640.3888 | 1646.5397 | 18.68 | 42.4795 | -3 | 4.954 | 0 | 0 | 0.15234 | 86.8075 | 0.23364 | 77.2234 | -49.0982 | 0 | 0.0741 | 37.8648
PROPAC | R04 | 18 | -27545.2639 | 0 | 1500 | -18004.5815 | 0 | 1000 | 9553.7752 | 1646.541 | 26000.066 | 16476.5798 | 25947.8773 | 1640.3888 | 1646.541 | 24.76 | 31.4019 | -3 | 4.9545 | 0 | 0 | 0.43082 | 87.4831 | 0.59973 | 77.9834 | -38.9309 | 0 | 0.0741 | 48.7952
PROPAC | R04 | 19 | -18004.5815 | 0 | 1000 | -11163.8823 | 0 | 641.4923 | 6850.0872 | 1646.5397 | 16476.5798 | 9685.0047 | 16394.1022 | 1640.3888 | 1646.5397 | 24.4517 | 21.3852 | -3 | 4.954 | 0 | 0 | 0.90468 | 87.4488 | 0.60817 | 77.9448 | -31.6619 | 0 | 0.0741 | 55.5645
PROPAC | R04 | 20 | -11163.8823 | 0 | 641.4923 | -7326.8403 | 0 | 440.4004 | 3842.3078 | 1646.5397 | 9685.0047 | 5934.6911 | 9544.015 | 1640.3888 | 1646.5397 | 24.277 | 15.0477 | -3 | 4.954 | 0 | 0 | 1.5756 | 87.4294 | 0.61292 | 77.923 | -25.3053 | 0 | 0.0741 | 61.2356
PROPAC | R04 | 21 | -7326.8403 | 0 | 440.4004 | -4739.8754 | 0 | 304.8226 | 2590.5152 | 1646.5397 | 5934.6911 | 3520.0297 | 5701.7073 | 1640.3888 | 1646.5397 | 24.1585 | 10.5409 | -3 | 4.954 | 0 | 0 | 2.4948 | 87.4163 | 0.61612 | 77.9082 | -18.0172 | 0 | 0.0741 | 67.5945
PROPAC | R04 | 22 | -4739.8754 | 0 | 304.8226 | -2812.6733 | 0 | 203.8217 | 1929.8469 | 1646.5397 | 3520.0297 | 2026.4919 | 3111.1921 | 1640.3888 | 1646.5397 | 24.0699 | 7.0924 | -3 | 4.954 | 0 | 0 | 3.6755 | 87.4064 | 0.61852 | 77.8971 | -9.2879 | 0 | 0.0741 | 75.1357
PROPAC | R04 | 23 | -2812.6733 | 0 | 203.8217 | -1284.8014 | 0 | 123.7489 | 1529.9687 | 1646.5397 | 2026.4919 | 1683.0423 | 1181.3452 | 1640.3888 | 1646.5397 | 24.0155 | 4.954 | -3 | 4.954 | 0 | 0 | 4.7385 | 87.4004 | 0.61998 | 77.8903 | -2.9903 | 0 | 0.0741 | 80.3657
PROPAC | R04 | 24 | -1284.8014 | 0 | 123.7489 | 0 | 0 | 56.4149 | 1286.5646 | 1646.5397 | 1683.0423 | 2320.5459 | -348.6235 | 1640.3888 | 1646.5397 | 23.9994 | 4.32 | -3 | 4.954 | 0 | 0 | 5.1183 | 87.3986 | 0.62041 | 77.8883 | -5.5432 | 0 | 0.0741 | 77.4316
PROPAC | R04 | 25 | 0 | 0 | 56.4149 | 1076.4552 | 0 | 3.2808 | 1077.7658 | 1646.1179 | 2320.5459 | 3173.6615 | -1635.6128 | 1640.3888 | 1646.1179 | 23.9399 | 1.9721 | -2.8258 | 4.7816 | 0 | 0 | 6.8538 | 87.394 | 0.62201 | 77.8838 | -12.704 | 0 | 0.0741 | 68.5324
PROPAC | R04 | 26 | 1076.4552 | 0 | 3.2808 | 1380.5891 | 0 | 3.2808 | 304.1339 | 1640.392 | 3173.6615 | 3437.6145 | -2716.844 | 1640.3888 | 1640.392 | 23.89 | 0.11459 | 0 | 0.11459 | 0 | 0 | 8.6893 | 87.4161 | 0.73127 | 77.9167 | -22.0373 | 0 | 0.0741 | 57.4949
PROPAC | R04 | 27 | 1380.5891 | 0 | 3.2808 | 2379.4906 | 0 | 3.2808 | 998.9015 | 1640.392 | 3437.6145 | 4341.6951 | -3020.9778 | 1640.3888 | 1640.392 | 40 | 0.11459 | 0 | 0.11459 | 0 | 0 | 8.6893 | 89.2061 | 1.1302 | 79.9305 | -20.1075 | 0 | 0.0741 | 61.6137
PROPAC | R04 | 28 | 2379.4906 | 0 | 3.2808 | 3241.2987 | 0 | 3.2808 | 861.8081 | 1640.392 | 4341.6951 | 5149.928 | -4019.8793 | 1640.3888 | 1640.392 | 35 | 0.11459 | 0 | 0.11459 | 0 | 0 | 8.6893 | 88.6506 | 1.7713 | 79.3055 | -24.251 | 0 | 0.0741 | 57.5557
PROPAC | R04 | 29 | 3241.2987 | 0 | 3.2808 | 3966.0134 | 0 | 3.2808 | 724.7147 | 1640.392 | 5149.928 | 5841.4579 | -4881.6874 | 1640.3888 | 1640.392 | 30 | 0.11459 | 0 | 0.11459 | 0 | 0 | 8.6893 | 88.095 | 2.5237 | 78.6805 | -27.4699 | 0 | 0.0741 | 54.5336
PROPAC | R04 | 30 | 3966.0134 | 0 | 3.2808 | 4553.6346 | 0 | 3.2808 | 587.6213 | 1640.392 | 5841.4579 | 6407.559 | -5606.4021 | 1640.3888 | 1640.392 | 25 | 0.11459 | 0 | 0.11459 | 0 | 0 | 8.6893 | 87.5394 | 3.4344 | 78.0555 | -30.125 | 0 | 0.0741 | 52.2337
PROPAC | R04 | 31 | 4553.6346 | 0 | 3.2808 | 5004.1625 | 0 | 3.2808 | 450.5279 | 1640.392 | 6407.559 | 6844.0447 | -6194.0234 | 1640.3888 | 1640.392 | 20 | 0.11459 | 0 | 0.11459 | 0 | 0 | 8.6893 | 86.9839 | 4.5882 | 77.4305 | -32.4807 | 0 | 0.0741 | 50.4762
PROPAC | R04 | 32 | 5004.1625 | 0 | 3.2808 | 5317.5969 | 0 | 3.2808 | 313.4345 | 1640.392 | 6844.0447 | 7148.7377 | -6644.5513 | 1640.3888 | 1640.392 | 15 | 0.11459 | 0 | 0.11459 | 0 | 0 | 8.6893 | 86.4283 | 6.1639 | 76.8055 | -34.8226 | 0 | 0.0741 | 49.1545
PROPAC | R05 | 1 | -81363.2829 | -328077.7538 | 21047.2232 | -81363.2829 | -40959.4892 | 6000 | 287512.2898 | 91283.1803 | 342746.9963 | 100842.5204 | 330367.8017 | 91205.6156 | 91283.1803 | 14.65 | 3.769 | -3 | 2.3621 | 0 | 0 | 6.7423 | 40.6855 | -1.4314 | 18.2374 | -13.4306 | 0 | 0.0741 | 19.1554
PROPAC | R05 | 2 | -81363.2829 | -40959.4892 | 6000 | -81363.2829 | -23556.793 | 5087.9638 | 17426.5787 | 91283.1803 | 100842.5204 | 94758.9028 | 42855.512 | 91205.6156 | 91283.1803 | 14.1448 | 3.1973 | -3 | 2.3621 | 0 | 0 | 7.2366 | 40.6294 | -1.1806 | 18.1743 | -11.2468 | 0 | 0.0741 | 21.0394
PROPAC | R05 | 3 | -81363.2829 | -23556.793 | 5087.9638 | -81363.2829 | -20668.8985 | 4936.6157 | 2891.8577 | 91283.1803 | 94758.9028 | 94024.1394 | 25428.9333 | 91205.6156 | 91283.1803 | 14.0569 | 3.1024 | -3 | 2.3621 | 0 | 0 | 7.3226 | 40.6196 | -1.1359 | 18.1633 | -16.3862 | 0 | 0.0741 | 15.849
PROPAC | R05 | 4 | -81363.2829 | -20668.8985 | 4936.6157 | -81048.3283 | -17079.7279 | 4747.7925 | 3607.9075 | 88969.3709 | 94024.1394 | 92919.8393 | 30413.6452 | 88906.2987 | 88969.3709 | 13.9465 | 3.061 | -3 | 2.1576 | 0 | 0 | 7.3604 | 40.941 | -1.0788 | 18.5637 | -16.8048 | 0 | 0.0741 | 15.771
PROPAC | R05 | 5 | -81048.3283 | -17079.7279 | 4747.7925 | -80116.5875 | -13598.8229 | 4558.9439 | 3608.3936 | 82998.9128 | 92919.8393 | 91354.3915 | 41776.5128 | 82959.2721 | 82998.9128 | 13.8352 | 3.1498 | -3 | 1.7709 | 0 | 0 | 7.2796 | 41.8314 | -1.0202 | 19.6704 | -20.4282 | 0 | 0.0741 | 13.1775
PROPAC | R05 | 6 | -80116.5875 | -13598.8229 | 4558.9439 | -78594.3067 | -10334.4492 | 4370.1779 | 3606.8139 | 75111.6209 | 91354.3915 | 89350.626 | 51998.7427 | 75089.0789 | 75111.6209 | 13.723 | 3.3354 | -3 | 1.4038 | 0 | 0 | 7.1136 | 43.1166 | -0.95999 | 21.2673 | -23.9076 | 0 | 0.0741 | 11.2096
PROPAC | R05 | 7 | -78594.3067 | -10334.4492 | 4370.1779 | -77071.3774 | -8158.836 | 4231 | 2659.3189 | 65593.9136 | 89350.626 | 87566.6555 | 60671.0217 | 65582.9992 | 65593.9136 | 13.6397 | 3.6963 | -3 | 1.0452 | 0 | 0 | 6.803 | 44.8683 | -0.91448 | 23.4428 | -28.6093 | 0 | 0.0741 | 8.6155
PROPAC | R05 | 8 | -77071.3774 | -8158.836 | 4231 | -76527.4168 | -7381.7495 | 4181.2884 | 949.8568 | 65593.9136 | 87566.6555 | 86940.3 | 58011.7028 | 65582.9992 | 65593.9136 | 13.6102 | 3.653 | -3 | 1.0452 | 0 | 0 | 6.8395 | 44.865 | -0.89802 | 23.4392 | -32.6243 | 0 | 0.0741 | 4.5773
PROPAC | R05 | 9 | -76527.4168 | -7381.7495 | 4181.2884 | -73981.5335 | -4835.8661 | 3992.5983 | 3605.3638 | 54696.8281 | 86940.3 | 84168.4219 | 67578.6414 | 54693.0204 | 54696.8281 | 13.4978 | 4.1809 | -3 | 0.67606 | 0 | 0 | 6.4095 | 47.2136 | -0.83438 | 26.3561 | -30.3123 | 0 | 0.0741 | 9.7315
PROPAC | R05 | 10 | -73981.5335 | -4835.8661 | 3992.5983 | -71028.8337 | -2768.9762 | 3803.7087 | 3609.1757 | 42764.7381 | 84168.4219 | 81080.554 | 72494.8303 | 42764.2761 | 42764.7381 | 13.3842 | 5.0898 | -3 | 0.26633 | 0 | 0 | 5.7387 | 50.3992 | -0.76874 | 30.3122 | -33.5513 | 0 | 0.0741 | 10.4146
PROPAC | R05 | 11 | -71028.8337 | -2768.9762 | 3803.7087 | -67764.46 | -1246.6955 | 3614.9428 | 3606.8139 | 30183.173 | 81080.554 | 77744.5647 | 75253.1216 | 30182.8715 | 30183.173 | 13.2698 | 6.839 | -3 | 0 | 0 | 0 | 4.6609 | 54.9147 | -0.7011 | 35.9191 | -37.2695 | 0 | 0.0741 | 12.3574
PROPAC | R05 | 12 | -67764.46 | -1246.6955 | 3614.9428 | -64283.5551 | -314.9546 | 3426.0941 | 3608.3936 | 17281.4221 | 77744.5647 | 74230.7801 | 75799.5368 | 17277.825 | 17281.4221 | 13.1543 | 11.2309 | -3 | 0 | 0 | 0 | 2.8525 | 62.1492 | -0.63126 | 44.9013 | -42.4756 | 0 | 0.0741 | 16.264
PROPAC | R05 | 13 | -64283.5551 | -314.9546 | 3426.0941 | -60694.3844 | 0 | 3237.2709 | 3607.9075 | 4554.389 | 74230.7801 | 70630.0167 | 74090.9323 | 4531.8899 | 4554.389 | 13.0379 | 35.5766 | -3 | 0 | 0 | 0 | 0.38448 | 77.1232 | -0.5591 | 64.0153 | -54.3794 | 0 | 0.0741 | 21.8743
PROPAC | R05 | 14 | -60694.3844 | 0 | 3237.2709 | -56166.9831 | 0 | 3000 | 4533.6145 | 1703.3337 | 70630.0167 | 66097.8111 | 70609.4746 | 1640.3888 | 1703.3337 | 12.89 | 61.3634 | -3 | 0 | 0 | 0 | 0 | 85.8951 | -0.4649 | 76.118 | -62.3825 | 0 | 0.0741 | 23.1219
PROPAC | R05 | 15 | -56166.9831 | 0 | 3000 | -42796.3033 | 0 | 2299.2727 | 13389.029 | 1703.3337 | 66097.8111 | 52714.3578 | 66075.8601 | 1640.3888 | 1703.3337 | 15.5396 | 54.5316 | -3 | 0 | 0 | 0 | 0 | 86.1895 | -0.16667 | 76.4492 | -55.1809 | 0 | 0.0741 | 30.9161
PROPAC | R05 | 16 | -42796.3033 | 0 | 2299.2727 | -30378.8141 | 0 | 1648.5 | 12434.5302 | 1703.3337 | 52714.3578 | 40288.3243 | 52686.8311 | 1640.3888 | 1703.3337 | 18.1892 | 45.1806 | -3 | 0 | 0 | 0 | 0.096062 | 86.4839 | 0.15356 | 76.7804 | -51.2813 | 0 | 0.0741 | 35.3342
PROPAC | R05 | 17 | -30378.8141 | 0 | 1648.5 | -27545.2639 | 0 | 1500 | 2837.4388 | 1703.3337 | 40288.3243 | 37453.6147 | 40252.3009 | 1640.3888 | 1703.3337 | 18.68 | 42.4795 | -3 | 0 | 0 | 0 | 0.15234 | 86.5385 | 0.23364 | 76.8418 | -54.846 | 0 | 0.0741 | 31.8478
PROPAC | R05 | 18 | -27545.2639 | 0 | 1500 | -18004.5815 | 0 | 1000 | 9553.7752 | 1703.3276 | 37453.6147 | 27913.1063 | 37414.8624 | 1640.3888 | 1703.3276 | 24.76 | 31.4019 | -3 | 0 | 0 | 0 | 0.43082 | 87.214 | 0.59973 | 77.6018 | -46.5207 | 0 | 0.0741 | 40.9363
PROPAC | R05 | 19 | -18004.5815 | 0 | 1000 | -11163.8823 | 0 | 641.4923 | 6850.0872 | 1703.3344 | 27913.1063 | 21079.9301 | 27861.0868 | 1640.3888 | 1703.3344 | 24.4517 | 21.3852 | -3 | 0 | 0 | 0 | 0.90468 | 87.1798 | 0.60817 | 77.5632 | -42.968 | 0 | 0.0741 | 43.9894
PROPAC | R05 | 20 | -11163.8823 | 0 | 641.4923 | -7326.8403 | 0 | 440.4004 | 3842.3078 | 1703.3344 | 21079.9301 | 17252.9802 | 21010.9996 | 1640.3888 | 1703.3344 | 24.277 | 15.0477 | -3 | 0 | 0 | 0 | 1.5756 | 87.1603 | 0.61292 | 77.5414 | -41.3447 | 0 | 0.0741 | 44.9271
PROPAC | R05 | 21 | -7326.8403 | 0 | 440.4004 | -4739.8754 | 0 | 304.8226 | 2590.5152 | 1703.3344 | 17252.9802 | 14677.3493 | 17168.6918 | 1640.3888 | 1703.3344 | 24.1585 | 10.5409 | -3 | 0 | 0 | 0 | 2.4948 | 87.1472 | 0.61612 | 77.5266 | -39.9232 | 0 | 0.0741 | 45.4194
PROPAC | R05 | 22 | -4739.8754 | 0 | 304.8226 | -2812.6733 | 0 | 203.8217 | 1929.8469 | 1703.3344 | 14677.3493 | 12762.5073 | 14578.1766 | 1640.3888 | 1703.3344 | 24.0699 | 7.0924 | -3 | 0 | 0 | 0 | 3.6755 | 87.1373 | 0.61852 | 77.5155 | -38.5841 | 0 | 0.0741 | 45.5703
PROPAC | R05 | 23 | -2812.6733 | 0 | 203.8217 | -1284.8014 | 0 | 123.7489 | 1529.9687 | 1703.3344 | 12762.5073 | 11248.0798 | 12648.3297 | 1640.3888 | 1703.3344 | 23.9994 | 4.32 | -3 | 0 | 0 | 0 | 5.1183 | 87.1295 | 0.62041 | 77.5067 | -37.2775 | 0 | 0.0741 | 45.4282
PROPAC | R05 | 24 | -1284.8014 | 0 | 123.7489 | 0 | 0 | 56.4149 | 1286.5646 | 1703.3344 | 11248.0798 | 9978.2548 | 11118.361 | 1640.3888 | 1703.3344 | 23.9399 | 1.9724 | -3 | 0 | 0 | 0 | 6.8535 | 87.1229 | 0.62201 | 77.4993 | -35.8851 | 0 | 0.0741 | 45.0804
PROPAC | R05 | 25 | 0 | 0 | 56.4149 | 1076.4552 | 0 | 3.2808 | 1077.7658 | 1695.5282 | 9978.2548 | 8918.0431 | 9833.1457 | 1640.3888 | 1695.5282 | 23.89 | 0.11473 | -2.8258 | 0 | 0 | 0 | 8.6891 | 87.1538 | 0.62335 | 77.5447 | -34.6766 | 0 | 0.0741 | 44.4856
PROPAC | R05 | 26 | 1076.4552 | 0 | 3.2808 | 1380.5891 | 0 | 3.2808 | 304.1339 | 1640.392 | 8918.0431 | 8619.2801 | 8765.8774 | 8619.2795 | 8619.2801 | 40 | 0.021809 | 0 | 0.021809 | 0 | 0 | 10.8264 | 73.3734 | 0.73127 | 58.6903 | -14.1774 | 0 | 0.0741 | 49.175
PROPAC | R05 | 27 | 1380.5891 | 0 | 3.2808 | 2379.4906 | 0 | 3.2808 | 998.9015 | 1640.392 | 8619.2801 | 7641.0011 | 8461.7435 | 7641.0004 | 7641.0011 | 35 | 0.024601 | 0 | 0.024601 | 0 | 0 | 10.8225 | 74.1477 | 1.1302 | 59.7601 | -8.8331 | 0 | 0.0741 | 55.6962
PROPAC | R05 | 28 | 2379.4906 | 0 | 3.2808 | 3241.2987 | 0 | 3.2808 | 861.8081 | 1640.392 | 7641.0011 | 6801.8038 | 7462.842 | 6801.803 | 6801.8038 | 30 | 0.027637 | 0 | 0.027637 | 0 | 0 | 10.8183 | 74.8763 | 1.7713 | 60.7718 | -9.1724 | 0 | 0.0741 | 56.731
PROPAC | R05 | 29 | 3241.2987 | 0 | 3.2808 | 3966.0134 | 0 | 3.2808 | 724.7147 | 1640.392 | 6801.8038 | 6100.9847 | 6601.0339 | 6100.9838 | 6100.9847 | 25 | 0.030811 | 0 | 0.030811 | 0 | 0 | 10.8139 | 75.4917 | 2.5237 | 61.649 | -9.6417 | 0 | 0.0741 | 57.634
PROPAC | R05 | 30 | 3966.0134 | 0 | 3.2808 | 4553.6346 | 0 | 3.2808 | 587.6213 | 1640.392 | 6100.9847 | 5537.2568 | 5876.3193 | 5537.2558 | 5537.2568 | 20 | 0.033948 | 0 | 0.033948 | 0 | 0 | 10.8095 | 75.9179 | 3.4344 | 62.3046 | -10.3001 | 0 | 0.0741 | 58.3169
PROPAC | R05 | 31 | 4553.6346 | 0 | 3.2808 | 5004.1625 | 0 | 3.2808 | 450.5279 | 1640.392 | 5537.2568 | 5108.6961 | 5288.698 | 5108.6951 | 5108.6961 | 15 | 0.036796 | 0 | 0.036796 | 0 | 0 | 10.8055 | 76.1781 | 4.5882 | 62.7436 | -11.2523 | 0 | 0.0741 | 58.7826
PROPAC | R05 | 32 | 5004.1625 | 0 | 3.2808 | 5317.5969 | 0 | 3.2808 | 313.4345 | 1640.392 | 5108.6961 | 4812.9117 | 4838.1701 | 4812.9106 | 4812.9117 | 10 | 0.039057 | 0 | 0.039057 | 0 | 0 | 10.8023 | 76.2265 | 6.1639 | 62.9063 | -12.6939 | 0 | 0.0741 | 58.9683
PROPAC | R12 | 1 | -81363.2829 | -328077.7538 | 21047.2232 | -81363.2829 | -40959.4892 | 6000 | 287512.2898 | 7221.9085 | 322913.1233 | 36050.8384 | 322832.3546 | 5905.3996 | 7221.9085 | 14.65 | 45.4945 | -3 | 35.1442 | 0 | 0 | 0.11038 | 72.5092 | -1.4314 | 58.01 | -32.7186 | 0 | 0.0741 | 38.3229
PROPAC | R12 | 2 | -81363.2829 | -40959.4892 | 6000 | -81363.2829 | -23556.793 | 5087.9638 | 17426.5787 | 7221.9085 | 36050.8384 | 19295.9273 | 35320.0649 | 5905.3996 | 7221.9085 | 14.1448 | 40.7863 | -3 | 35.1442 | 0 | 0 | 0.23267 | 72.4531 | -1.1806 | 57.9468 | -24.7526 | 0 | 0.0741 | 46.3613
PROPAC | R12 | 3 | -81363.2829 | -23556.793 | 5087.9638 | -81363.2829 | -20668.8985 | 4936.6157 | 2891.8577 | 7221.9085 | 19295.9273 | 16649.469 | 17893.4862 | 5905.3996 | 7221.9085 | 14.0569 | 39.9326 | -3 | 35.1442 | 0 | 0 | 0.25604 | 72.4433 | -1.1359 | 57.9358 | -26.0434 | 0 | 0.0741 | 45.082
PROPAC | R12 | 4 | -81363.2829 | -20668.8985 | 4936.6157 | -81048.3283 | -17079.7279 | 4747.7925 | 3607.9075 | 6178.2996 | 16649.469 | 13366.384 | 15460.7061 | 4592.2354 | 6178.2996 | 13.9465 | 45.9934 | -3 | 41.988 | 0 | 0 | 0.097917 | 74.136 | -1.0788 | 60.101 | -23.2736 | 0 | 0.0741 | 49.7598
PROPAC | R12 | 5 | -81048.3283 | -17079.7279 | 4747.7925 | -80116.5875 | -13598.8229 | 4558.9439 | 3608.3936 | 4808.4137 | 13366.384 | 10083.4645 | 12471.5428 | 2510.9919 | 4808.4137 | 13.8352 | 61.1879 | -3 | 58.5195 | 0 | 0 | 0 | 76.6621 | -1.0202 | 63.3981 | -21.2918 | 0 | 0.0741 | 54.4242
PROPAC | R12 | 6 | -80116.5875 | -13598.8229 | 4558.9439 | -78594.3067 | -10334.4492 | 4370.1779 | 3606.8139 | 4198.4816 | 10083.4645 | 6967.9328 | 9167.8246 | 970.6623 | 4198.4816 | 13.723 | 77.4939 | -3 | 76.6326 | 0 | 0 | 0 | 78.0233 | -0.95999 | 65.1757 | -16.4954 | 0 | 0.0741 | 60.642
PROPAC | R12 | 7 | -78594.3067 | -10334.4492 | 4370.1779 | -77071.3774 | -8158.836 | 4231 | 2659.3189 | 4080.2667 | 6967.9328 | 5057.9343 | 5648.3193 | 29.5649 | 4080.2667 | 13.6397 | 89.6002 | -3 | 89.5848 | 0 | 0 | 0 | 78.3032 | -0.91448 | 65.5425 | -11.1924 | 0 | 0.0741 | 66.2705
PROPAC | R12 | 8 | -77071.3774 | -8158.836 | 4231 | -76527.4168 | -7381.7495 | 4181.2884 | 949.8568 | 4080.2667 | 5057.9343 | 4561.4343 | 2989.0004 | 29.5649 | 4080.2667 | 13.6102 | 89.5954 | -3 | 89.5848 | 0 | 0 | 0 | 78.2999 | -0.89802 | 65.5389 | -11.3318 | 0 | 0.0741 | 66.1442
PROPAC | R12 | 9 | -76527.4168 | -7381.7495 | 4181.2884 | -73981.5335 | -4835.8661 | 3992.5983 | 3605.3638 | 4091.4673 | 4561.4343 | 4389.1175 | 2016.5759 | 287.6626 | 4091.4673 | 13.5474 | 85.9683 | -3 | 85.9683 | 0 | 0 | 0 | 78.2652 | -0.86265 | 65.4948 | -2.297 | 0 | 0.0741 | 75.1796
PROPAC | R12 | 10 | -73981.5335 | -4835.8661 | 3992.5983 | -71028.8337 | -2768.9762 | 3803.7087 | 3609.1757 | 4082.6321 | 4389.1175 | 6627.3549 | -1611.3557 | 29.5649 | 4082.6321 | 13.4978 | 89.5763 | -3 | 89.5851 | 0 | 0 | 0 | 78.2816 | -0.83438 | 65.5171 | -7.1592 | 0 | 0.0741 | 70.3621
PROPAC | R12 | 11 | -71028.8337 | -2768.9762 | 3803.7087 | -67764.46 | -1246.6955 | 3614.9428 | 3606.8139 | 4191.8799 | 6627.3549 | 9693.3017 | -5133.2227 | 970.6623 | 4191.8799 | 13.3842 | 75.7031 | -3 | 76.6112 | 0 | 0 | 0 | 78.0016 | -0.76874 | 65.1541 | -15.5981 | 0 | 0.0741 | 61.7088
PROPAC | R12 | 12 | -67764.46 | -1246.6955 | 3614.9428 | -64283.5551 | -314.9546 | 3426.0941 | 3608.3936 | 4775.4349 | 9693.3017 | 12955.9565 | -8435.3612 | 2510.9919 | 4775.4349 | 13.2698 | 55.2524 | -3 | 58.2769 | 0 | 0 | 0 | 76.669 | -0.7011 | 63.4183 | -20.6707 | 0 | 0.0741 | 55.3713
PROPAC | R12 | 13 | -64283.5551 | -314.9546 | 3426.0941 | -60694.3844 | 0 | 3237.2709 | 3607.9075 | 6109.4959 | 12955.9565 | 16226.9704 | -11425.0107 | 4592.2354 | 6109.4959 | 13.1543 | 36.7629 | -3 | 41.266 | 0 | 0 | 0.34767 | 74.1614 | -0.63126 | 60.1499 | -22.8235 | 0 | 0.0741 | 50.433
PROPAC | R12 | 14 | -60694.3844 | 0 | 3237.2709 | -56166.9831 | 0 | 3000 | 4533.6145 | 7135.6668 | 16226.9704 | 20396.3864 | -14573.8405 | 5905.3996 | 7135.6668 | 13.0379 | 28.7642 | -3 | 34.1481 | 0 | 0 | 0.6419 | 72.4627 | -0.5591 | 57.9775 | -24.4008 | 0 | 0.0741 | 46.935
PROPAC | R12 | 15 | -56166.9831 | 0 | 3000 | -42796.3033 | 0 | 2299.2727 | 13389.029 | 7135.6668 | 20396.3864 | 33270.696 | -19107.455 | 5905.3996 | 7135.6668 | 12.89 | 26.9628 | -3 | 34.1481 | 0 | 0 | 0.73084 | 72.4462 | -0.4649 | 57.959 | -26.0125 | 0 | 0.0741 | 45.3121
PROPAC | R12 | 16 | -42796.3033 | 0 | 2299.2727 | -30378.8141 | 0 | 1648.5 | 12434.5302 | 7135.6668 | 33270.696 | 45494.1071 | -32496.484 | 5905.3996 | 7135.6668 | 15.5396 | 21.3001 | -3 | 34.1481 | 0 | 0 | 1.1214 | 72.7406 | -0.16667 | 58.2902 | -33.8855 | 0 | 0.0741 | 37.6411
PROPAC | R12 | 17 | -30378.8141 | 0 | 1648.5 | -27545.2639 | 0 | 1500 | 2837.4388 | 7135.6668 | 45494.1071 | 48298.4766 | -44931.0142 | 5905.3996 | 7135.6668 | 18.1892 | 15.6175 | -3 | 34.1481 | 0 | 0 | 1.8375 | 73.035 | 0.15356 | 58.6214 | -43.8506 | 0 | 0.0741 | 27.5747
PROPAC | R12 | 18 | -27545.2639 | 0 | 1500 | -18004.5815 | 0 | 1000 | 9553.7752 | 7135.6507 | 48298.4766 | 57764.6573 | -47768.4554 | 5905.3996 | 7135.6507 | 18.68 | 14.2708 | -3 | 34.1479 | 0 | 0 | 2.0913 | 73.0896 | 0.23364 | 58.6828 | -40.6531 | 0 | 0.0741 | 30.6529
PROPAC | R12 | 19 | -18004.5815 | 0 | 1000 | -11163.8823 | 0 | 641.4923 | 6850.0872 | 7135.6797 | 57764.6573 | 64567.8235 | -57322.227 | 5905.3996 | 7135.6797 | 24.76 | 9.624 | -3 | 34.1483 | 0 | 0 | 3.3949 | 73.7651 | 0.59973 | 59.4427 | -44.9236 | 0 | 0.0741 | 26.1204
PROPAC | R12 | 20 | -11163.8823 | 0 | 641.4923 | -7326.8403 | 0 | 440.4004 | 3842.3078 | 7135.6797 | 64567.8235 | 68387.9136 | -64172.3142 | 5905.3996 | 7135.6797 | 24.4517 | 6.2081 | -3 | 34.1483 | 0 | 0 | 5.0203 | 73.7309 | 0.60817 | 59.4042 | -48.9127 | 0 | 0.0741 | 20.4801
PROPAC | R12 | 21 | -7326.8403 | 0 | 440.4004 | -4739.8754 | 0 | 304.8226 | 2590.5152 | 7135.6797 | 68387.9136 | 70964.8034 | -68014.622 | 5905.3996 | 7135.6797 | 24.277 | 4.2708 | -3 | 34.1483 | 0 | 0 | 6.3393 | 73.7114 | 0.61292 | 59.3823 | -51.4462 | 0 | 0.0741 | 16.613
PROPAC | R12 | 22 | -4739.8754 | 0 | 304.8226 | -2812.6733 | 0 | 203.8217 | 1929.8469 | 7135.6797 | 70964.8034 | 72885.1277 | -70605.1371 | 5905.3996 | 7135.6797 | 24.1585 | 2.9589 | -3 | 34.1483 | 0 | 0 | 7.4547 | 73.6983 | 0.61612 | 59.3675 | -53.2773 | 0 | 0.0741 | 13.6565
PROPAC | R12 | 23 | -2812.6733 | 0 | 203.8217 | -1284.8014 | 0 | 123.7489 | 1529.9687 | 7135.6797 | 72885.1277 | 74407.8971 | -72534.984 | 5905.3996 | 7135.6797 | 24.0699 | 1.9795 | -3 | 34.1483 | 0 | 0 | 8.4299 | 73.6884 | 0.61852 | 59.3564 | -54.6963 | 0 | 0.0741 | 11.2548
PROPAC | R12 | 24 | -1284.8014 | 0 | 123.7489 | 0 | 0 | 56.4149 | 1286.5646 | 7135.6797 | 74407.8971 | 75688.6325 | -74064.9527 | 5905.3996 | 7135.6797 | 23.9994 | 1.2021 | -3 | 34.1483 | 0 | 0 | 9.3042 | 73.6806 | 0.62041 | 59.3476 | -55.7756 | 0 | 0.0741 | 9.2953
PROPAC | R12 | 25 | 0 | 0 | 56.4149 | 1076.4552 | 0 | 3.2808 | 1077.7658 | 7009.6515 | 75688.6325 | 76761.8313 | -75363.3457 | 5905.3996 | 7009.6515 | 23.9399 | 0.548 | -2.8258 | 32.5985 | 0 | 0 | 10.1168 | 73.8707 | 0.62201 | 59.5909 | -56.9782 | 0 | 0.0741 | 7.4719
PROPAC | R12 | 26 | 1076.4552 | 0 | 3.2808 | 1380.5891 | 0 | 3.2808 | 304.1339 | 5905.4005 | 76761.8313 | 77065.0673 | -76534.3386 | 5905.3996 | 5905.4005 | 23.89 | 0.031832 | 0 | 0.031832 | 0 | 0 | 10.8124 | 75.6983 | 0.73127 | 61.9406 | -64.2109 | 0 | 0.0741 | 1.4804
PROPAC | R12 | 27 | 1380.5891 | 0 | 3.2808 | 2379.4906 | 0 | 3.2808 | 998.9015 | 5905.4005 | 77065.0673 | 78061.0693 | -76838.4724 | 5905.3996 | 5905.4005 | 40 | 0.031832 | 0 | 0.031832 | 0 | 0 | 10.8124 | 77.4883 | 1.1302 | 63.9544 | -59.8612 | 0 | 0.0741 | 8.019
PROPAC | R12 | 28 | 2379.4906 | 0 | 3.2808 | 3241.2987 | 0 | 3.2808 | 861.8081 | 5905.4005 | 78061.0693 | 78920.4347 | -77837.3739 | 5905.3996 | 5905.4005 | 35 | 0.031832 | 0 | 0.031832 | 0 | 0 | 10.8124 | 76.9328 | 1.7713 | 63.3294 | -60.5021 | 0 | 0.0741 | 7.4637
PROPAC | R12 | 29 | 3241.2987 | 0 | 3.2808 | 3966.0134 | 0 | 3.2808 | 724.7147 | 5905.4005 | 78920.4347 | 79643.1361 | -78699.182 | 5905.3996 | 5905.4005 | 30 | 0.031832 | 0 | 0.031832 | 0 | 0 | 10.8124 | 76.3772 | 2.5237 | 62.7044 | -61.2217 | 0 | 0.0741 | 6.9409
PROPAC | R12 | 30 | 3966.0134 | 0 | 3.2808 | 4553.6346 | 0 | 3.2808 | 587.6213 | 5905.4005 | 79643.1361 | 80229.1516 | -79423.8967 | 5905.3996 | 5905.4005 | 25 | 0.031832 | 0 | 0.031832 | 0 | 0 | 10.8124 | 75.8217 | 3.4344 | 62.0794 | -62.0681 | 0 | 0.0741 | 6.4496
PROPAC | R12 | 31 | 4553.6346 | 0 | 3.2808 | 5004.1625 | 0 | 3.2808 | 450.5279 | 5905.4005 | 80229.1516 | 80678.4642 | -80011.518 | 5905.3996 | 5905.4005 | 20 | 0.031832 | 0 | 0.031832 | 0 | 0 | 10.8124 | 75.2661 | 4.5882 | 61.4544 | -63.1268 | 0 | 0.0741 | 5.9891
PROPAC | R12 | 32 | 5004.1625 | 0 | 3.2808 | 5317.5969 | 0 | 3.2808 | 313.4345 | 5905.4005 | 80678.4642 | 80991.0611 | -80462.0459 | 5905.3996 | 5905.4005 | 15 | 0.031832 | 0 | 0.031832 | 0 | 0 | 10.8124 | 74.7106 | 6.1639 | 60.8294 | -64.5773 | 0 | 0.0741 | 5.5588
PROPAC | R13 | 1 | -81363.2829 | -328077.7538 | 21047.2232 | -81363.2829 | -40959.4892 | 6000 | 287512.2898 | 4147.0861 | 327117.8091 | 39795.9021 | 327091.5204 | 1312.311 | 4147.0861 | 14.65 | 77.679 | -3 | 71.5521 | 0 | 0 | 0 | 78.251 | -1.4314 | 65.4543 | -39.2499 | 0 | 0.0741 | 37.6439
PROPAC | R13 | 2 | -81363.2829 | -40959.4892 | 6000 | -81363.2829 | -23556.793 | 5087.9638 | 17426.5787 | 4147.0861 | 39795.9021 | 22537.4868 | 39579.2306 | 1312.311 | 4147.0861 | 14.1448 | 75.5562 | -3 | 71.5521 | 0 | 0 | 0 | 78.1949 | -1.1806 | 65.3911 | -32.5911 | 0 | 0.0741 | 44.4972
PROPAC | R13 | 3 | -81363.2829 | -23556.793 | 5087.9638 | -81363.2829 | -20668.8985 | 4936.6157 | 2891.8577 | 4147.0861 | 22537.4868 | 19702.1957 | 22152.6519 | 1312.311 | 4147.0861 | 14.0569 | 75.1327 | -3 | 71.5521 | 0 | 0 | 0 | 78.1851 | -1.1359 | 65.3801 | -34.6675 | 0 | 0.0741 | 42.4557
PROPAC | R13 | 4 | -81363.2829 | -20668.8985 | 4936.6157 | -81048.3283 | -17079.7279 | 4747.7925 | 3607.9075 | 3947.8768 | 19702.1957 | 16183.6166 | 19302.6109 | 356.0984 | 3947.8768 | 13.9465 | 85.7165 | -3 | 84.8249 | 0 | 0 | 0 | 78.6558 | -1.0788 | 66.0061 | -31.2354 | 0 | 0.0741 | 46.4156
PROPAC | R13 | 5 | -81048.3283 | -17079.7279 | 4747.7925 | -80116.5875 | -13598.8229 | 4558.9439 | 3608.3936 | 4975.3078 | 16183.6166 | 12798.1413 | 15399.8623 | 3028.6988 | 4975.3078 | 13.8352 | 56.4384 | -3 | 52.5011 | 0 | 0 | 0 | 76.3166 | -1.0202 | 62.9474 | -24.9705 | 0 | 0.0741 | 50.4
PROPAC | R13 | 6 | -80116.5875 | -13598.8229 | 4558.9439 | -78594.3067 | -10334.4492 | 4370.1779 | 3606.8139 | 6388.938 | 12798.1413 | 9839.0557 | 11089.3594 | 4994.599 | 6388.938 | 13.723 | 41.2242 | -3 | 38.5782 | 0 | 0 | 0.22085 | 73.7589 | -0.95999 | 59.6182 | -17.0805 | 0 | 0.0741 | 55.5716
PROPAC | R13 | 7 | -78594.3067 | -10334.4492 | 4370.1779 | -77071.3774 | -8158.836 | 4231 | 2659.3189 | 7379.9208 | 9839.0557 | 8322.83 | 6507.2103 | 6179.063 | 7379.9208 | 13.6397 | 34.4373 | -3 | 33.146 | 0 | 0 | 0.42149 | 72.158 | -0.91448 | 57.5792 | -10.8855 | 0 | 0.0741 | 60.0107
PROPAC | R13 | 8 | -77071.3774 | -8158.836 | 4231 | -76527.4168 | -7381.7495 | 4181.2884 | 949.8568 | 7379.9208 | 8322.83 | 7928.5456 | 3847.8914 | 6179.063 | 7379.9208 | 13.6102 | 34.1222 | -3 | 33.146 | 0 | 0 | 0.43205 | 72.1548 | -0.89802 | 57.5755 | -12.4306 | 0 | 0.0741 | 58.4682
PROPAC | R13 | 9 | -76527.4168 | -7381.7495 | 4181.2884 | -73981.5335 | -4835.8661 | 3992.5983 | 3605.3638 | 7725.0204 | 7928.5456 | 7936.6239 | 1784.9078 | 6551.2848 | 7725.0204 | 13.5547 | 31.9987 | -3 | 31.9987 | 0 | 0 | 0.50758 | 71.6441 | -0.86675 | 56.9256 | -3.8023 | 0 | 0.0741 | 66.5416
PROPAC | R13 | 10 | -73981.5335 | -4835.8661 | 3992.5983 | -71028.8337 | -2768.9762 | 3803.7087 | 3609.1757 | 7377.3577 | 7936.6239 | 9856.0077 | -2926.5325 | 6098.4314 | 7377.3577 | 13.4978 | 33.2485 | -3 | 34.2447 | 0 | 0 | 0.46215 | 72.1461 | -0.83438 | 57.5663 | -8.6271 | 0 | 0.0741 | 62.2965
PROPAC | R13 | 11 | -71028.8337 | -2768.9762 | 3803.7087 | -67764.46 | -1246.6955 | 3614.9428 | 3606.8139 | 6406.1281 | 9856.0077 | 12813.3204 | -7490.1542 | 4835.9198 | 6406.1281 | 13.3842 | 38.2251 | -3 | 40.9843 | 0 | 0 | 0.30433 | 73.6916 | -0.76874 | 59.538 | -17.0644 | 0 | 0.0741 | 55.6282
PROPAC | R13 | 12 | -67764.46 | -1246.6955 | 3614.9428 | -64283.5551 | -314.9546 | 3426.0941 | 3608.3936 | 5076.2919 | 12813.3204 | 16189.6983 | -11764.8817 | 2796.6089 | 5076.2919 | 13.2698 | 52.3116 | -3 | 56.5701 | 0 | 0 | 0 | 76.0503 | -0.7011 | 62.6113 | -24.7499 | 0 | 0.0741 | 50.6734
PROPAC | R13 | 13 | -64283.5551 | -314.9546 | 3426.0941 | -60694.3844 | 0 | 3237.2709 | 3607.9075 | 4249.9013 | 16189.6983 | 19693.8639 | -15621.9291 | 57.9556 | 4249.9013 | 13.1543 | 89.0322 | -3 | 89.2186 | 0 | 0 | 0 | 77.8368 | -0.63126 | 64.9438 | -30.4687 | 0 | 0.0741 | 46.811
PROPAC | R13 | 14 | -60694.3844 | 0 | 3237.2709 | -56166.9831 | 0 | 3000 | 4533.6145 | 4551.7433 | 19693.8639 | 24127.4905 | -19160.6344 | 1640.3888 | 4551.7433 | 13.0379 | 63.1594 | -3 | 68.876 | 0 | 0 | 0 | 77.129 | -0.5591 | 64.023 | -32.3349 | 0 | 0.0741 | 44.3091
PROPAC | R13 | 15 | -56166.9831 | 0 | 3000 | -42796.3033 | 0 | 2299.2727 | 13389.029 | 4551.7433 | 24127.4905 | 37361.5828 | -23694.2489 | 1640.3888 | 4551.7433 | 12.89 | 61.3634 | -3 | 68.876 | 0 | 0 | 0 | 77.1126 | -0.4649 | 64.0045 | -33.0379 | 0 | 0.0741 | 43.684
PROPAC | R13 | 16 | -42796.3033 | 0 | 2299.2727 | -30378.8141 | 0 | 1648.5 | 12434.5302 | 4551.7433 | 37361.5828 | 49726.5692 | -37083.2779 | 1640.3888 | 4551.7433 | 15.5396 | 54.5316 | -3 | 68.876 | 0 | 0 | 0 | 77.407 | -0.16667 | 64.3357 | -39.9604 | 0 | 0.0741 | 37.3541
PROPAC | R13 | 17 | -30378.8141 | 0 | 1648.5 | -27545.2639 | 0 | 1500 | 2837.4388 | 4551.7433 | 49726.5692 | 52552.7378 | -49517.8081 | 1640.3888 | 4551.7433 | 18.1892 | 45.1806 | -3 | 68.876 | 0 | 0 | 0.096062 | 77.7014 | 0.15356 | 64.6669 | -49.5787 | 0 | 0.0741 | 28.2543
PROPAC | R13 | 18 | -27545.2639 | 0 | 1500 | -18004.5815 | 0 | 1000 | 9553.7752 | 4551.714 | 52552.7378 | 62076.1261 | -52355.2494 | 1640.3888 | 4551.714 | 18.68 | 42.4795 | -3 | 68.8759 | 0 | 0 | 0.15234 | 77.756 | 0.23364 | 64.7283 | -46.2229 | 0 | 0.0741 | 31.6885
PROPAC | R13 | 19 | -18004.5815 | 0 | 1000 | -11163.8823 | 0 | 641.4923 | 6850.0872 | 4551.7659 | 62076.1261 | 68909.6039 | -61909.0208 | 1640.3888 | 4551.7659 | 24.76 | 31.4019 | -3 | 68.8761 | 0 | 0 | 0.43082 | 78.4314 | 0.59973 | 65.4882 | -50.304 | 0 | 0.0741 | 28.3704
PROPAC | R13 | 20 | -11163.8823 | 0 | 641.4923 | -7326.8403 | 0 | 440.4004 | 3842.3078 | 4551.7659 | 68909.6039 | 72743.9629 | -68759.108 | 1640.3888 | 4551.7659 | 24.4517 | 21.3852 | -3 | 68.8761 | 0 | 0 | 0.90468 | 78.3972 | 0.60817 | 65.4497 | -54.1942 | 0 | 0.0741 | 23.9806
PROPAC | R13 | 21 | -7326.8403 | 0 | 440.4004 | -4739.8754 | 0 | 304.8226 | 2590.5152 | 4551.7659 | 72743.9629 | 75329.5762 | -72601.4158 | 1640.3888 | 4551.7659 | 24.277 | 15.0477 | -3 | 68.8761 | 0 | 0 | 1.5756 | 78.3778 | 0.61292 | 65.4278 | -56.6766 | 0 | 0.0741 | 20.8127
PROPAC | R13 | 22 | -4739.8754 | 0 | 304.8226 | -2812.6733 | 0 | 203.8217 | 1929.8469 | 4551.7659 | 75329.5762 | 77255.9848 | -75191.931 | 1640.3888 | 4551.7659 | 24.1585 | 10.5409 | -3 | 68.8761 | 0 | 0 | 2.4948 | 78.3646 | 0.61612 | 65.413 | -58.4747 | 0 | 0.0741 | 18.0854
PROPAC | R13 | 23 | -2812.6733 | 0 | 203.8217 | -1284.8014 | 0 | 123.7489 | 1529.9687 | 4551.7659 | 77255.9848 | 78783.3473 | -77121.7779 | 1640.3888 | 4551.7659 | 24.0699 | 7.0924 | -3 | 68.8761 | 0 | 0 | 3.6755 | 78.3548 | 0.61852 | 65.4019 | -59.8698 | 0 | 0.0741 | 15.5021
PROPAC | R13 | 24 | -1284.8014 | 0 | 123.7489 | 0 | 0 | 56.4149 | 1286.5646 | 4551.7659 | 78783.3473 | 80067.7973 | -78651.7466 | 1640.3888 | 4551.7659 | 23.9994 | 4.32 | -3 | 68.8761 | 0 | 0 | 5.1183 | 78.3469 | 0.62041 | 65.3931 | -60.9305 | 0 | 0.0741 | 12.9926
PROPAC | R13 | 25 | 0 | 0 | 56.4149 | 1076.4552 | 0 | 3.2808 | 1077.7658 | 4325.9559 | 80067.7973 | 81144.0098 | -79950.8491 | 1640.3888 | 4325.9559 | 23.9399 | 1.9721 | -2.8258 | 67.7161 | 0 | 0 | 6.8538 | 78.8556 | 0.62201 | 66.0578 | -62.4261 | 0 | 0.0741 | 10.2719
PROPAC | R13 | 26 | 1076.4552 | 0 | 3.2808 | 1380.5891 | 0 | 3.2808 | 304.1339 | 1640.392 | 81144.0098 | 81448.0817 | -81127.4271 | 1640.3888 | 1640.392 | 23.89 | 0.11459 | 0 | 0.11459 | 0 | 0 | 8.6893 | 87.4161 | 0.73127 | 77.9167 | -77.975 | 0 | 0.0741 | 1.5573
PROPAC | R13 | 27 | 1380.5891 | 0 | 3.2808 | 2379.4906 | 0 | 3.2808 | 998.9015 | 1640.392 | 81448.0817 | 82446.783 | -81431.561 | 1640.3888 | 1640.392 | 40 | 0.11459 | 0 | 0.11459 | 0 | 0 | 8.6893 | 89.2061 | 1.1302 | 79.9305 | -73.6195 | 0 | 0.0741 | 8.1016
PROPAC | R13 | 28 | 2379.4906 | 0 | 3.2808 | 3241.2987 | 0 | 3.2808 | 861.8081 | 1640.392 | 82446.783 | 83308.4223 | -82430.4625 | 1640.3888 | 1640.392 | 35 | 0.11459 | 0 | 0.11459 | 0 | 0 | 8.6893 | 88.6506 | 1.7713 | 79.3055 | -74.2486 | 0 | 0.0741 | 7.5581
PROPAC | R13 | 29 | 3241.2987 | 0 | 3.2808 | 3966.0134 | 0 | 3.2808 | 724.7147 | 1640.392 | 83308.4223 | 84032.9977 | -83292.2706 | 1640.3888 | 1640.392 | 30 | 0.11459 | 0 | 0.11459 | 0 | 0 | 8.6893 | 88.095 | 2.5237 | 78.6805 | -74.9584 | 0 | 0.0741 | 7.0452
PROPAC | R13 | 30 | 3966.0134 | 0 | 3.2808 | 4553.6346 | 0 | 3.2808 | 587.6213 | 1640.392 | 84032.9977 | 84620.5078 | -84016.9853 | 1640.3888 | 1640.392 | 25 | 0.11459 | 0 | 0.11459 | 0 | 0 | 8.6893 | 87.5394 | 3.4344 | 78.0555 | -75.7966 | 0 | 0.0741 | 6.5621
PROPAC | R13 | 31 | 4553.6346 | 0 | 3.2808 | 5004.1625 | 0 | 3.2808 | 450.5279 | 1640.392 | 84620.5078 | 85070.9514 | -84604.6065 | 1640.3888 | 1640.392 | 20 | 0.11459 | 0 | 0.11459 | 0 | 0 | 8.6893 | 86.9839 | 4.5882 | 77.4305 | -76.8488 | 0 | 0.0741 | 6.1081
PROPAC | R13 | 32 | 5004.1625 | 0 | 3.2808 | 5317.5969 | 0 | 3.2808 | 313.4345 | 1640.392 | 85070.9514 | 85384.3278 | -85055.1344 | 1640.3888 | 1640.392 | 15 | 0.11459 | 0 | 0.11459 | 0 | 0 | 8.6893 | 86.4283 | 6.1639 | 76.8055 | -78.2944 | 0 | 0.0741 | 5.6827
PROPAC | R14 | 1 | -81363.2829 | -328077.7538 | 21047.2232 | -81363.2829 | -40959.4892 | 6000 | 287512.2898 | 11692.0692 | 318132.8596 | 32576.1815 | 317917.9326 | 10826.5659 | 11692.0692 | 14.65 | 29.0282 | -3 | 22.1841 | 0 | 0 | 0.62983 | 67.0541 | -1.4314 | 51.0698 | -26.4685 | 0 | 0.0741 | 38.5985
PROPAC | R14 | 2 | -81363.2829 | -40959.4892 | 6000 | -81363.2829 | -23556.793 | 5087.9638 | 17426.5787 | 11692.0692 | 32576.1815 | 17468.8462 | 30405.6429 | 10826.5659 | 11692.0692 | 14.1448 | 25.2015 | -3 | 22.1841 | 0 | 0 | 0.83121 | 66.9979 | -1.1806 | 51.0066 | -16.8295 | 0 | 0.0741 | 48.2308
PROPAC | R14 | 3 | -81363.2829 | -23556.793 | 5087.9638 | -81363.2829 | -20668.8985 | 4936.6157 | 2891.8577 | 11692.0692 | 17468.8462 | 15442.0275 | 12979.0642 | 10826.5659 | 11692.0692 | 14.0569 | 24.5414 | -3 | 22.1841 | 0 | 0 | 0.873 | 66.9882 | -1.1359 | 50.9956 | -17.2871 | 0 | 0.0741 | 47.7663
PROPAC | R14 | 4 | -81363.2829 | -20668.8985 | 4936.6157 | -81048.3283 | -17079.7279 | 4747.7925 | 3607.9075 | 10843.1055 | 15442.0275 | 13120.1196 | 10994.6932 | 9924.7492 | 10843.1055 | 13.9465 | 25.5961 | -3 | 23.7509 | 0 | 0 | 0.80739 | 67.8741 | -1.0788 | 52.1205 | -13.8727 | 0 | 0.0741 | 52.1892
PROPAC | R14 | 5 | -81048.3283 | -17079.7279 | 4747.7925 | -80116.5875 | -13598.8229 | 4558.9439 | 3608.3936 | 9551.3425 | 13120.1196 | 10965.5504 | 8994.965 | 8537.2649 | 9551.3425 | 13.8352 | 28.1351 | -3 | 26.6416 | 0 | 0 | 0.67159 | 69.3328 | -1.0202 | 53.9752 | -11.7255 | 0 | 0.0741 | 55.9896
PROPAC | R14 | 6 | -80116.5875 | -13598.8229 | 4558.9439 | -78594.3067 | -10334.4492 | 4370.1779 | 3606.8139 | 8609.7031 | 10965.5504 | 9179.6179 | 6790.8989 | 7510.5754 | 8609.7031 | 13.723 | 30.228 | -3 | 29.2685 | 0 | 0 | 0.57767 | 70.466 | -0.95999 | 55.4213 | -8.7348 | 0 | 0.0741 | 60.2677
PROPAC | R14 | 7 | -78594.3067 | -10334.4492 | 4370.1779 | -77071.3774 | -8158.836 | 4231 | 2659.3189 | 8034.134 | 9179.6179 | 8229.212 | 4440.5039 | 6883.245 | 8034.134 | 13.6397 | 31.6133 | -3 | 31.0464 | 0 | 0 | 0.52222 | 71.2205 | -0.91448 | 56.3843 | -7.4597 | 0 | 0.0741 | 62.3982
PROPAC | R14 | 8 | -77071.3774 | -8158.836 | 4231 | -76527.4168 | -7381.7495 | 4181.2884 | 949.8568 | 8034.134 | 8229.212 | 8077.0302 | 1781.185 | 6883.245 | 8034.134 | 13.6102 | 31.3118 | -3 | 31.0464 | 0 | 0 | 0.5339 | 71.2172 | -0.89802 | 56.3806 | -9.9135 | 0 | 0.0741 | 59.9459
PROPAC | R14 | 9 | -76527.4168 | -7381.7495 | 4181.2884 | -73981.5335 | -4835.8661 | 3992.5983 | 3605.3638 | 7821.2427 | 8077.0302 | 7980.9827 | 2016.5759 | 6671.9175 | 7821.2427 | 13.5474 | 31.4549 | -3 | 31.4549 | 0 | 0 | 0.52833 | 71.5067 | -0.86265 | 56.7506 | -3.8459 | 0 | 0.0741 | 66.3439
PROPAC | R14 | 10 | -73981.5335 | -4835.8661 | 3992.5983 | -71028.8337 | -2768.9762 | 3803.7087 | 3609.1757 | 7970.7741 | 7980.9827 | 8923.8517 | -403.5403 | 6883.245 | 7970.7741 | 13.4978 | 30.1498 | -3 | 30.2813 | 0 | 0 | 0.58095 | 71.2921 | -0.83438 | 56.4779 | -5.0348 | 0 | 0.0741 | 64.9161
PROPAC | R14 | 11 | -71028.8337 | -2768.9762 | 3803.7087 | -67764.46 | -1246.6955 | 3614.9428 | 3606.8139 | 8487.5177 | 8923.8517 | 10607.8809 | -2756.297 | 7510.5754 | 8487.5177 | 13.3842 | 26.8915 | -3 | 27.7612 | 0 | 0 | 0.73462 | 70.5861 | -0.76874 | 55.58 | -8.1105 | 0 | 0.0741 | 61.0464
PROPAC | R14 | 12 | -67764.46 | -1246.6955 | 3614.9428 | -64283.5551 | -314.9546 | 3426.0941 | 3608.3936 | 9377.5052 | 10607.8809 | 12701.7371 | -4958.7835 | 8537.2649 | 9377.5052 | 13.2698 | 22.9775 | -3 | 24.4395 | 0 | 0 | 0.9829 | 69.4727 | -0.7011 | 54.1629 | -11.1611 | 0 | 0.0741 | 56.7017
PROPAC | R14 | 13 | -64283.5551 | -314.9546 | 3426.0941 | -60694.3844 | 0 | 3237.2709 | 3607.9075 | 10625.7459 | 12701.7371 | 14985.5251 | -6958.9977 | 9924.7492 | 10625.7459 | 13.1543 | 19.0693 | -3 | 20.9283 | 0 | 0 | 1.3485 | 68.0273 | -0.63126 | 52.3274 | -13.405 | 0 | 0.0741 | 52.7167
PROPAC | R14 | 14 | -60694.3844 | 0 | 3237.2709 | -56166.9831 | 0 | 3000 | 4533.6145 | 11456.9454 | 14985.5251 | 18240.1695 | -9659.4185 | 10826.5659 | 11456.9454 | 13.0379 | 16.6689 | -3 | 19.0948 | 0 | 0 | 1.6667 | 67.117 | -0.5591 | 51.1751 | -15.7075 | 0 | 0.0741 | 49.2578
PROPAC | R14 | 15 | -56166.9831 | 0 | 3000 | -42796.3033 | 0 | 2299.2727 | 13389.029 | 11456.9454 | 18240.1695 | 29866.9004 | -14193.033 | 10826.5659 | 11456.9454 | 12.89 | 15.5081 | -3 | 19.0948 | 0 | 0 | 1.8566 | 67.1006 | -0.4649 | 51.1566 | -18.2443 | 0 | 0.0741 | 46.6089
PROPAC | R14 | 16 | -42796.3033 | 0 | 2299.2727 | -30378.8141 | 0 | 1648.5 | 12434.5302 | 11456.9454 | 29866.9004 | 41624.3829 | -27582.062 | 10826.5659 | 11456.9454 | 15.5396 | 12.0059 | -3 | 19.0948 | 0 | 0 | 2.6292 | 67.395 | -0.16667 | 51.4878 | -27.2697 | 0 | 0.0741 | 37.4036
PROPAC | R14 | 17 | -30378.8141 | 0 | 1648.5 | -27545.2639 | 0 | 1500 | 2837.4388 | 11456.9454 | 41624.3829 | 44359.0979 | -40016.5922 | 10826.5659 | 11456.9454 | 18.1892 | 8.6693 | -3 | 19.0948 | 0 | 0 | 3.7766 | 67.6894 | 0.15356 | 51.819 | -37.6604 | 0 | 0.0741 | 26.48
PROPAC | R14 | 18 | -27545.2639 | 0 | 1500 | -18004.5815 | 0 | 1000 | 9553.7752 | 11456.937 | 44359.0979 | 53645.5011 | -42854.0332 | 10826.5659 | 11456.937 | 18.68 | 7.8987 | -3 | 19.0947 | 0 | 0 | 4.1224 | 67.7439 | 0.23364 | 51.8804 | -34.6514 | 0 | 0.0741 | 29.2778
PROPAC | R14 | 19 | -18004.5815 | 0 | 1000 | -11163.8823 | 0 | 641.4923 | 6850.0872 | 11456.9524 | 53645.5011 | 60355.2777 | -52407.8051 | 10826.5659 | 11456.9524 | 24.76 | 5.2844 | -3 | 19.0949 | 0 | 0 | 5.6056 | 68.4194 | 0.59973 | 52.6404 | -39.147 | 0 | 0.0741 | 24.3406
PROPAC | R14 | 20 | -11163.8823 | 0 | 641.4923 | -7326.8403 | 0 | 440.4004 | 3842.3078 | 11456.9524 | 60355.2777 | 64131.8719 | -59257.8922 | 10826.5659 | 11456.9524 | 24.4517 | 3.3955 | -3 | 19.0949 | 0 | 0 | 7.0608 | 68.3852 | 0.60817 | 52.6018 | -43.2535 | 0 | 0.0741 | 18.7532
PROPAC | R14 | 21 | -7326.8403 | 0 | 440.4004 | -4739.8754 | 0 | 304.8226 | 2590.5152 | 11456.9524 | 64131.8719 | 66682.3202 | -63100.2 | 10826.5659 | 11456.9524 | 24.277 | 2.3326 | -3 | 19.0949 | 0 | 0 | 8.063 | 68.3658 | 0.61292 | 52.58 | -45.8472 | 0 | 0.0741 | 15.1426
PROPAC | R14 | 22 | -4739.8754 | 0 | 304.8226 | -2812.6733 | 0 | 203.8217 | 1929.8469 | 11456.9524 | 66682.3202 | 68584.2706 | -65690.7152 | 10826.5659 | 11456.9524 | 24.1585 | 1.615 | -3 | 19.0949 | 0 | 0 | 8.8281 | 68.3526 | 0.61612 | 52.5652 | -47.7171 | 0 | 0.0741 | 12.4976
PROPAC | R14 | 23 | -2812.6733 | 0 | 203.8217 | -1284.8014 | 0 | 123.7489 | 1529.9687 | 11456.9524 | 68584.2706 | 70093.207 | -67620.5621 | 10826.5659 | 11456.9524 | 24.0699 | 1.08 | -3 | 19.0949 | 0 | 0 | 9.4503 | 68.3428 | 0.61852 | 52.5541 | -49.164 | 0 | 0.0741 | 10.4211
PROPAC | R14 | 24 | -1284.8014 | 0 | 123.7489 | 0 | 0 | 56.4149 | 1286.5646 | 11456.9524 | 70093.207 | 71362.7786 | -69150.5308 | 10826.5659 | 11456.9524 | 23.9994 | 0.65577 | -3 | 19.0949 | 0 | 0 | 9.9777 | 68.3349 | 0.62041 | 52.5453 | -50.2652 | 0 | 0.0741 | 8.7865
PROPAC | R14 | 25 | 0 | 0 | 56.4149 | 1076.4552 | 0 | 3.2808 | 1077.7658 | 11388.6972 | 71362.7786 | 72426.9355 | -70448.1635 | 10826.5659 | 11388.6972 | 23.9399 | 0.29892 | -2.8258 | 18.0768 | 0 | 0 | 10.4462 | 68.3995 | 0.62201 | 52.6281 | -51.3808 | 0 | 0.0741 | 7.2687
PROPAC | R14 | 26 | 1076.4552 | 0 | 3.2808 | 1380.5891 | 0 | 3.2808 | 304.1339 | 10826.5664 | 72426.9355 | 72727.6664 | -71613.1723 | 10826.5659 | 10826.5664 | 23.89 | 0.017363 | 0 | 0.017363 | 0 | 0 | 10.8327 | 68.9971 | 0.73127 | 53.3865 | -57.5415 | 0 | 0.0741 | 1.4283
PROPAC | R14 | 27 | 1380.5891 | 0 | 3.2808 | 2379.4906 | 0 | 3.2808 | 998.9015 | 10826.5664 | 72727.6664 | 73715.5877 | -71917.3061 | 10826.5659 | 10826.5664 | 40 | 0.017363 | 0 | 0.017363 | 0 | 0 | 10.8327 | 70.7871 | 1.1302 | 55.4003 | -53.1971 | 0 | 0.0741 | 7.9616
PROPAC | R14 | 28 | 2379.4906 | 0 | 3.2808 | 3241.2987 | 0 | 3.2808 | 861.8081 | 10826.5664 | 73715.5877 | 74568.1577 | -72916.2076 | 10826.5659 | 10826.5664 | 35 | 0.017363 | 0 | 0.017363 | 0 | 0 | 10.8327 | 70.2315 | 1.7713 | 54.7753 | -53.8522 | 0 | 0.0741 | 7.3921
PROPAC | R14 | 29 | 3241.2987 | 0 | 3.2808 | 3966.0134 | 0 | 3.2808 | 724.7147 | 10826.5664 | 74568.1577 | 75285.2667 | -73778.0157 | 10826.5659 | 10826.5664 | 30 | 0.017363 | 0 | 0.017363 | 0 | 0 | 10.8327 | 69.676 | 2.5237 | 54.1503 | -54.5839 | 0 | 0.0741 | 6.8572
PROPAC | R14 | 30 | 3966.0134 | 0 | 3.2808 | 4553.6346 | 0 | 3.2808 | 587.6213 | 10826.5664 | 75285.2667 | 75866.8271 | -74502.7304 | 10826.5659 | 10826.5664 | 25 | 0.017363 | 0 | 0.017363 | 0 | 0 | 10.8327 | 69.1204 | 3.4344 | 53.5253 | -55.4403 | 0 | 0.0741 | 6.356
PROPAC | R14 | 31 | 4553.6346 | 0 | 3.2808 | 5004.1625 | 0 | 3.2808 | 450.5279 | 10826.5664 | 75866.8271 | 76312.771 | -75090.3517 | 10826.5659 | 10826.5664 | 20 | 0.017363 | 0 | 0.017363 | 0 | 0 | 10.8327 | 68.5649 | 4.5882 | 52.9003 | -56.5071 | 0 | 0.0741 | 5.8874
PROPAC | R14 | 32 | 5004.1625 | 0 | 3.2808 | 5317.5969 | 0 | 3.2808 | 313.4345 | 10826.5664 | 76312.771 | 76623.0481 | -75540.8796 | 10826.5659 | 10826.5664 | 15 | 0.017363 | 0 | 0.017363 | 0 | 0 | 10.8327 | 68.0093 | 6.1639 | 52.2753 | -57.9638 | 0 | 0.0741 | 5.4509
PROPAC | R15 | 1 | -81363.2829 | -328077.7538 | 21047.2232 | -81363.2829 | -40959.4892 | 6000 | 287512.2898 | 5565.1497 | 296019.1645 | 10121.7804 | 295966.8476 | 0 | 5565.1497 | 14.65 | 90 | -3 | 90 | 0 | 0 | 0 | 75.2726 | -1.4314 | 61.5694 | -17.4508 | 0 | 0.0741 | 56.4645
PROPAC | R15 | 2 | -81363.2829 | -40959.4892 | 6000 | -81363.2829 | -23556.793 | 5087.9638 | 17426.5787 | 5565.1497 | 10121.7804 | 10557.843 | 8454.5578 | 0 | 5565.1497 | 14.4071 | 90 | -3 | 90 | 0 | 0 | 0 | 75.2456 | -1.3133 | 61.5391 | -0.14794 | 0 | 0.0741 | 73.8585
PROPAC | R15 | 3 | -81363.2829 | -23556.793 | 5087.9638 | -81363.2829 | -20668.8985 | 4936.6157 | 2891.8577 | 5565.1497 | 10557.843 | 13104.2935 | -8972.0209 | 0 | 5565.1497 | 14.1448 | 90 | -3 | 90 | 0 | 0 | 0 | 75.2165 | -1.1806 | 61.5063 | -20.8822 | 0 | 0.0741 | 53.2278
PROPAC | R15 | 4 | -81363.2829 | -20668.8985 | 4936.6157 | -81048.3283 | -17079.7279 | 4747.7925 | 3607.9075 | 5663.0218 | 13104.2935 | 16432.0482 | -11817.474 | 1061.1254 | 5663.0218 | 14.0569 | 77.885 | -3 | 79.2002 | 0 | 0 | 0 | 75.0302 | -1.1359 | 61.265 | -23.9419 | 0 | 0.0741 | 50.0264
PROPAC | R15 | 5 | -81048.3283 | -17079.7279 | 4747.7925 | -80116.5875 | -13598.8229 | 4558.9439 | 3608.3936 | 6697.4674 | 16432.0482 | 19781.8623 | -15005.2037 | 3762.545 | 6697.4674 | 13.9465 | 51.642 | -3 | 55.8206 | 0 | 0 | 0 | 73.2632 | -1.0788 | 58.9826 | -25.9952 | 0 | 0.0741 | 46.2633
PROPAC | R15 | 6 | -80116.5875 | -13598.8229 | 4558.9439 | -78594.3067 | -10334.4492 | 4370.1779 | 3606.8139 | 8887.8997 | 19781.8623 | 23061.1377 | -17672.7846 | 6988.5179 | 8887.8997 | 13.8352 | 33.1543 | -3 | 38.1593 | 0 | 0 | 0.46548 | 70.1275 | -1.0202 | 54.988 | -26.0809 | 0 | 0.0741 | 42.635
PROPAC | R15 | 7 | -78594.3067 | -10334.4492 | 4370.1779 | -77071.3774 | -8158.836 | 4231 | 2659.3189 | 11918.2233 | 23061.1377 | 25375.0276 | -19742.6448 | 10619.1726 | 11918.2233 | 13.723 | 22.3966 | -3 | 27.0004 | 0 | 0 | 1.0282 | 66.7228 | -0.95999 | 50.6645 | -26.2749 | 0 | 0.0741 | 38.5338
PROPAC | R15 | 8 | -77071.3774 | -8158.836 | 4231 | -76527.4168 | -7381.7495 | 4181.2884 | 949.8568 | 11918.2233 | 25375.0276 | 26217.3905 | -22401.9637 | 10619.1726 | 11918.2233 | 13.6397 | 21.7509 | -3 | 27.0004 | 0 | 0 | 1.0818 | 66.7136 | -0.91448 | 50.6541 | -32.0815 | 0 | 0.0741 | 32.7098
PROPAC | R15 | 9 | -76527.4168 | -7381.7495 | 4181.2884 | -73981.5335 | -4835.8661 | 3992.5983 | 3605.3638 | 15492.5552 | 26217.3905 | 29203.7459 | -21150.2317 | 14559.4416 | 15492.5552 | 13.6102 | 16.0443 | -3 | 19.987 | 0 | 0 | 1.7655 | 63.5851 | -0.89802 | 46.6881 | -24.1022 | 0 | 0.0741 | 36.8936
PROPAC | R15 | 10 | -73981.5335 | -4835.8661 | 3992.5983 | -71028.8337 | -2768.9762 | 3803.7087 | 3609.1757 | 19377.3349 | 29203.7459 | 31993.7259 | -21848.974 | 18682.3256 | 19377.3349 | 13.4978 | 12.0793 | -3 | 15.3919 | 0 | 0 | 2.6092 | 60.6997 | -0.83438 | 43.0975 | -22.8193 | 0 | 0.0741 | 34.511
PROPAC | R15 | 11 | -71028.8337 | -2768.9762 | 3803.7087 | -67764.46 | -1246.6955 | 3614.9428 | 3606.8139 | 23386.961 | 31993.7259 | 34555.7168 | -21832.2822 | 22856.4357 | 23386.961 | 13.3842 | 9.4612 | -3 | 12.2272 | 0 | 0 | 3.4566 | 58.2428 | -0.76874 | 40.0491 | -21.4387 | 0 | 0.0741 | 32.6529
PROPAC | R15 | 12 | -67764.46 | -1246.6955 | 3614.9428 | -64283.5551 | -314.9546 | 3426.0941 | 3608.3936 | 27382.2126 | 34555.7168 | 36867.8535 | -21078.7095 | 26971.5369 | 27382.2126 | 13.2698 | 7.6441 | -3 | 9.9357 | 0 | 0 | 4.2448 | 56.1804 | -0.7011 | 37.4903 | -19.9265 | 0 | 0.0741 | 31.3821
PROPAC | R15 | 13 | -64283.5551 | -314.9546 | 3426.0941 | -60694.3844 | 0 | 3237.2709 | 3607.9075 | 31195.9415 | 36867.8535 | 38910.5823 | -19648.2023 | 30875.4042 | 31195.9415 | 13.1543 | 6.3406 | -3 | 8.2205 | 0 | 0 | 4.9422 | 54.473 | -0.63126 | 35.3722 | -18.3125 | 0 | 0.0741 | 30.6611
PROPAC | R15 | 14 | -60694.3844 | 0 | 3237.2709 | -56166.9831 | 0 | 3000 | 4533.6145 | 33090.2638 | 38910.5823 | 41475.3379 | -20471.1469 | 32807.7754 | 33090.2638 | 13.0379 | 5.643 | -3 | 7.492 | 0 | 0 | 5.3695 | 53.6939 | -0.5591 | 34.4066 | -17.674 | 0 | 0.0741 | 30.1653
PROPAC | R15 | 15 | -56166.9831 | 0 | 3000 | -42796.3033 | 0 | 2299.2727 | 13389.029 | 33090.2638 | 41475.3379 | 50685.784 | -25004.7614 | 32807.7754 | 33090.2638 | 12.89 | 5.2318 | -3 | 7.492 | 0 | 0 | 5.6412 | 53.6775 | -0.4649 | 34.3881 | -17.0569 | 0 | 0.0741 | 30.5886
PROPAC | R15 | 16 | -42796.3033 | 0 | 2299.2727 | -30378.8141 | 0 | 1648.5 | 12434.5302 | 33090.2638 | 50685.784 | 60650.5048 | -38393.7904 | 32807.7754 | 33090.2638 | 15.5396 | 4.0144 | -3 | 7.492 | 0 | 0 | 6.5417 | 53.9719 | -0.16667 | 34.7193 | -22.8183 | 0 | 0.0741 | 24.5193
PROPAC | R15 | 17 | -30378.8141 | 0 | 1648.5 | -27545.2639 | 0 | 1500 | 2837.4388 | 33090.2638 | 60650.5048 | 63047.4368 | -50828.3206 | 32807.7754 | 33090.2638 | 18.1892 | 2.8805 | -3 | 7.492 | 0 | 0 | 7.528 | 54.2663 | 0.15356 | 35.0505 | -32.0701 | 0 | 0.0741 | 14.8958
PROPAC | R15 | 18 | -27545.2639 | 0 | 1500 | -18004.5815 | 0 | 1000 | 9553.7752 | 33090.2596 | 63047.4368 | 71355.975 | -53665.762 | 32807.7754 | 33090.2596 | 18.68 | 2.6214 | -3 | 7.4919 | 0 | 0 | 7.7759 | 54.3208 | 0.23364 | 35.1119 | -28.564 | 0 | 0.0741 | 18.2887
PROPAC | R15 | 19 | -18004.5815 | 0 | 1000 | -11163.8823 | 0 | 641.4923 | 6850.0872 | 33090.267 | 71355.975 | 77490.1122 | -63219.5334 | 32807.7754 | 33090.267 | 24.76 | 1.7483 | -3 | 7.492 | 0 | 0 | 8.6801 | 54.9964 | 0.59973 | 35.8719 | -32.4647 | 0 | 0.0741 | 14.5253
PROPAC | R15 | 20 | -11163.8823 | 0 | 641.4923 | -7326.8403 | 0 | 440.4004 | 3842.3078 | 33090.267 | 77490.1122 | 80981.1022 | -70069.6205 | 32807.7754 | 33090.267 | 24.4517 | 1.1217 | -3 | 7.492 | 0 | 0 | 9.4001 | 54.9621 | 0.60817 | 35.8333 | -36.2762 | 0 | 0.0741 | 9.968
PROPAC | R15 | 21 | -7326.8403 | 0 | 440.4004 | -4739.8754 | 0 | 304.8226 | 2590.5152 | 33090.267 | 80981.1022 | 83352.2023 | -73911.9283 | 32807.7754 | 33090.267 | 24.277 | 0.77013 | -3 | 7.492 | 0 | 0 | 9.8325 | 54.9427 | 0.61292 | 35.8115 | -38.7194 | 0 | 0.0741 | 7.0779
PROPAC | R15 | 22 | -4739.8754 | 0 | 304.8226 | -2812.6733 | 0 | 203.8217 | 1929.8469 | 33090.267 | 83352.2023 | 85126.9049 | -76502.4435 | 32807.7754 | 33090.267 | 24.1585 | 0.53306 | -3 | 7.492 | 0 | 0 | 10.1362 | 54.9295 | 0.61612 | 35.7967 | -40.4927 | 0 | 0.0741 | 4.9909
PROPAC | R15 | 23 | -2812.6733 | 0 | 203.8217 | -1284.8014 | 0 | 123.7489 | 1529.9687 | 33090.267 | 85126.9049 | 86538.5963 | -78432.2904 | 32807.7754 | 33090.267 | 24.0699 | 0.35644 | -3 | 7.492 | 0 | 0 | 10.3691 | 54.9197 | 0.61852 | 35.7856 | -41.87 | 0 | 0.0741 | 3.3732
PROPAC | R15 | 24 | -1284.8014 | 0 | 123.7489 | 0 | 0 | 56.4149 | 1286.5646 | 33090.267 | 86538.5963 | 87728.7702 | -79962.2591 | 32807.7754 | 33090.267 | 23.9994 | 0.21641 | -3 | 7.492 | 0 | 0 | 10.5579 | 54.9119 | 0.62041 | 35.7768 | -42.917 | 0 | 0.0741 | 2.1314
PROPAC | R15 | 25 | 0 | 0 | 56.4149 | 1076.4552 | 0 | 3.2808 | 1077.7658 | 33058.9667 | 87728.7702 | 88728.0145 | -81261.5643 | 32807.7754 | 33058.9667 | 23.9399 | 0.098643 | -2.8258 | 7.0676 | 0 | 0 | 10.7195 | 54.9175 | 0.62201 | 35.7846 | -43.9407 | 0 | 0.0741 | 0.95339
PROPAC | R15 | 26 | 1076.4552 | 0 | 3.2808 | 1380.5891 | 0 | 3.2808 | 304.1339 | 32807.7755 | 88728.0145 | 89010.665 | -82439.7381 | 32807.7754 | 32807.7755 | 23.89 | 0.0057297 | 0 | 0.0057297 | 0 | 0 | 10.849 | 55.0111 | 0.73127 | 35.9014 | -49.6654 | 0 | 0.0741 | -4.6979
PROPAC | R15 | 27 | 1380.5891 | 0 | 3.2808 | 2379.4906 | 0 | 3.2808 | 998.9015 | 32807.7755 | 89010.665 | 89939.9925 | -82743.872 | 32807.7754 | 32807.7755 | 40 | 0.0057297 | 0 | 0.0057297 | 0 | 0 | 10.849 | 56.8011 | 1.1302 | 37.9152 | -45.2809 | 0 | 0.0741 | 1.8755
PROPAC | R15 | 28 | 2379.4906 | 0 | 3.2808 | 3241.2987 | 0 | 3.2808 | 861.8081 | 32807.7755 | 89939.9925 | 90742.9632 | -83742.7735 | 32807.7754 | 32807.7755 | 35 | 0.0057297 | 0 | 0.0057297 | 0 | 0 | 10.849 | 56.2456 | 1.7713 | 37.2902 | -45.909 | 0 | 0.0741 | 1.333
PROPAC | R15 | 29 | 3241.2987 | 0 | 3.2808 | 3966.0134 | 0 | 3.2808 | 724.7147 | 32807.7755 | 90742.9632 | 91419.0294 | -84604.5816 | 32807.7754 | 32807.7755 | 30 | 0.0057297 | 0 | 0.0057297 | 0 | 0 | 10.849 | 55.69 | 2.5237 | 36.6652 | -46.6191 | 0 | 0.0741 | 0.81977
PROPAC | R15 | 30 | 3966.0134 | 0 | 3.2808 | 4553.6346 | 0 | 3.2808 | 587.6213 | 32807.7755 | 91419.0294 | 91967.749 | -85329.2963 | 32807.7754 | 32807.7755 | 25 | 0.0057297 | 0 | 0.0057297 | 0 | 0 | 10.849 | 55.1345 | 3.4344 | 36.0402 | -47.4589 | 0 | 0.0741 | 0.33512
PROPAC | R15 | 31 | 4553.6346 | 0 | 3.2808 | 5004.1625 | 0 | 3.2808 | 450.5279 | 32807.7755 | 91967.749 | 92388.7751 | -85916.9176 | 32807.7754 | 32807.7755 | 20 | 0.0057297 | 0 | 0.0057297 | 0 | 0 | 10.849 | 54.5789 | 4.5882 | 35.4152 | -48.5139 | 0 | 0.0741 | -0.12168
PROPAC | R15 | 32 | 5004.1625 | 0 | 3.2808 | 5317.5969 | 0 | 3.2808 | 313.4345 | 32807.7755 | 92388.7751 | 92681.8487 | -86367.4454 | 32807.7754 | 32807.7755 | 15 | 0.0057297 | 0 | 0.0057297 | 0 | 0 | 10.849 | 54.0233 | 6.1639 | 34.7902 | -49.9636 | 0 | 0.0741 | -0.55118
PROPAC | R16 | 1 | -81363.2829 | -328077.7538 | 21047.2232 | -81363.2829 | -40959.4892 | 6000 | 287512.2898 | 8603.7722 | 296091.8772 | 12062.5223 | 295966.8476 | 6561.5551 | 8603.7722 | 14.65 | 42.4795 | -3 | 40.3028 | 0 | 0 | 0.18755 | 70.5766 | -1.4314 | 55.5469 | -14.2392 | 0 | 0.0741 | 54.7926
PROPAC | R16 | 2 | -81363.2829 | -40959.4892 | 6000 | -81363.2829 | -23556.793 | 5087.9638 | 17426.5787 | 8603.7722 | 12062.5223 | 12430.69 | 8454.5578 | 6561.5551 | 8603.7722 | 14.4071 | 40.3028 | -3 | 40.3028 | 0 | 0 | 0.24585 | 70.5496 | -1.3133 | 55.5165 | -0.31824 | 0 | 0.0741 | 68.7463
PROPAC | R16 | 3 | -81363.2829 | -23556.793 | 5087.9638 | -81363.2829 | -20668.8985 | 4936.6157 | 2891.8577 | 8603.7722 | 12430.69 | 14655.2554 | -8972.0209 | 6561.5551 | 8603.7722 | 14.1448 | 37.8288 | -3 | 40.3028 | 0 | 0 | 0.31588 | 70.5205 | -1.1806 | 55.4837 | -17.853 | 0 | 0.0741 | 51.2451
PROPAC | R16 | 4 | -81363.2829 | -20668.8985 | 4936.6157 | -81048.3283 | -17079.7279 | 4747.7925 | 3607.9075 | 7826.7324 | 14655.2554 | 17810.0926 | -12390.2692 | 5475.3116 | 7826.7324 | 14.0569 | 42.0773 | -3 | 45.6078 | 0 | 0 | 0.19813 | 71.5556 | -1.1359 | 56.8044 | -22.0492 | 0 | 0.0741 | 48.2464
PROPAC | R16 | 5 | -81048.3283 | -17079.7279 | 4747.7925 | -80116.5875 | -13598.8229 | 4558.9439 | 3608.3936 | 6190.8218 | 17810.0926 | 21230.5582 | -16699.4947 | 2575.8695 | 6190.8218 | 13.9465 | 61.5513 | -3 | 65.4127 | 0 | 0 | 0 | 74.1155 | -1.0788 | 60.0742 | -28.2415 | 0 | 0.0741 | 44.8693
PROPAC | R16 | 6 | -80116.5875 | -13598.8229 | 4558.9439 | -78594.3067 | -10334.4492 | 4370.1779 | 3606.8139 | 5731.9933 | 21230.5582 | 24722.6143 | -20442.1343 | 1041.7841 | 5731.9933 | 13.8352 | 77.1452 | -3 | 79.5283 | 0 | 0 | 0 | 74.8829 | -1.0202 | 61.0774 | -32.0091 | 0 | 0.0741 | 41.9277
PROPAC | R16 | 7 | -78594.3067 | -10334.4492 | 4370.1779 | -77071.3774 | -8158.836 | 4231 | 2659.3189 | 7677.4928 | 24722.6143 | 27262.9635 | -23500.2928 | 5243.7372 | 7677.4928 | 13.723 | 39.8468 | -3 | 46.9214 | 0 | 0 | 0.25842 | 71.731 | -0.95999 | 57.0335 | -32.6773 | 0 | 0.0741 | 37.9093
PROPAC | R16 | 8 | -77071.3774 | -8158.836 | 4231 | -76527.4168 | -7381.7495 | 4181.2884 | 949.8568 | 7677.4928 | 27262.9635 | 28175.6486 | -26159.6117 | 5243.7372 | 7677.4928 | 13.6397 | 38.9373 | -3 | 46.9214 | 0 | 0 | 0.28392 | 71.7217 | -0.91448 | 57.0231 | -38.352 | 0 | 0.0741 | 32.2454
PROPAC | R16 | 9 | -76527.4168 | -7381.7495 | 4181.2884 | -73981.5335 | -4835.8661 | 3992.5983 | 3605.3638 | 11361.0517 | 28175.6486 | 31508.4797 | -25783.5932 | 9919.7216 | 11361.0517 | 13.6102 | 22.8842 | -3 | 29.1751 | 0 | 0 | 0.99001 | 67.2807 | -0.89802 | 51.3736 | -29.6816 | 0 | 0.0741 | 35.7852
PROPAC | R16 | 10 | -73981.5335 | -4835.8661 | 3992.5983 | -71028.8337 | -2768.9762 | 3803.7087 | 3609.1757 | 15875.0397 | 31508.4797 | 34673.803 | -27217.0426 | 14919.5209 | 15875.0397 | 13.4978 | 15.0014 | -3 | 19.9803 | 0 | 0 | 1.9483 | 63.2821 | -0.83438 | 46.3057 | -27.5866 | 0 | 0.0741 | 32.9868
PROPAC | R16 | 11 | -71028.8337 | -2768.9762 | 3803.7087 | -67764.46 | -1246.6955 | 3614.9428 | 3606.8139 | 20761.7823 | 34673.803 | 37624.5986 | -27770.8662 | 20083.2855 | 20761.7823 | 13.3842 | 10.739 | -3 | 14.6882 | 0 | 0 | 3.0065 | 59.7902 | -0.76874 | 41.9699 | -25.6785 | 0 | 0.0741 | 30.4105
PROPAC | R16 | 12 | -67764.46 | -1246.6955 | 3614.9428 | -64283.5551 | -314.9546 | 3426.0941 | 3608.3936 | 25775.7245 | 37624.5986 | 40329.0439 | -27408.4374 | 25274.9208 | 25775.7245 | 13.2698 | 8.1505 | -3 | 11.3128 | 0 | 0 | 4.0054 | 56.9662 | -0.7011 | 38.4657 | -23.8017 | 0 | 0.0741 | 28.5321
PROPAC | R16 | 13 | -64283.5551 | -314.9546 | 3426.0941 | -60694.3844 | 0 | 3237.2709 | 3607.9075 | 30680.0502 | 40329.0439 | 42758.9482 | -26175.6815 | 30301.8229 | 30680.0502 | 13.1543 | 6.4596 | -3 | 9.006 | 0 | 0 | 4.8733 | 54.6897 | -0.63126 | 35.6412 | -21.9138 | 0 | 0.0741 | 27.3455
PROPAC | R16 | 14 | -60694.3844 | 0 | 3237.2709 | -56166.9831 | 0 | 3000 | 4533.6145 | 33136.7887 | 42758.9482 | 45759.2775 | -27023.7096 | 32807.7754 | 33136.7887 | 13.0379 | 5.643 | -3 | 8.0807 | 0 | 0 | 5.3695 | 53.6756 | -0.5591 | 34.3839 | -21.0067 | 0 | 0.0741 | 26.8144
PROPAC | R16 | 15 | -56166.9831 | 0 | 3000 | -42796.3033 | 0 | 2299.2727 | 13389.029 | 33136.7887 | 45759.2775 | 55841.0371 | -31557.3241 | 32807.7754 | 33136.7887 | 12.89 | 5.2318 | -3 | 8.0807 | 0 | 0 | 5.6412 | 53.6592 | -0.4649 | 34.3655 | -19.9127 | 0 | 0.0741 | 27.7145
PROPAC | R16 | 16 | -42796.3033 | 0 | 2299.2727 | -30378.8141 | 0 | 1648.5 | 12434.5302 | 33136.7887 | 55841.0371 | 66261.6974 | -44946.3531 | 32807.7754 | 33136.7887 | 15.5396 | 4.0144 | -3 | 8.0807 | 0 | 0 | 6.5417 | 53.9536 | -0.16667 | 34.6966 | -25.0318 | 0 | 0.0741 | 22.2875
PROPAC | R16 | 17 | -30378.8141 | 0 | 1648.5 | -27545.2639 | 0 | 1500 | 2837.4388 | 33136.7887 | 66261.6974 | 68733.4932 | -57380.8833 | 32807.7754 | 33136.7887 | 18.1892 | 2.8805 | -3 | 8.0807 | 0 | 0 | 7.528 | 54.248 | 0.15356 | 35.0278 | -33.9829 | 0 | 0.0741 | 12.9648
PROPAC | R16 | 18 | -27545.2639 | 0 | 1500 | -18004.5815 | 0 | 1000 | 9553.7752 | 33136.7837 | 68733.4932 | 77241.1315 | -60218.3249 | 32807.7754 | 33136.7837 | 18.68 | 2.6214 | -3 | 8.0806 | 0 | 0 | 7.7759 | 54.3026 | 0.23364 | 35.0892 | -30.3174 | 0 | 0.0741 | 16.5169
PROPAC | R16 | 19 | -18004.5815 | 0 | 1000 | -11163.8823 | 0 | 641.4923 | 6850.0872 | 33136.7925 | 77241.1315 | 83480.5724 | -69772.096 | 32807.7754 | 33136.7925 | 24.76 | 1.7483 | -3 | 8.0807 | 0 | 0 | 8.6801 | 54.9781 | 0.59973 | 35.8492 | -34.0233 | 0 | 0.0741 | 12.9485
PROPAC | R16 | 20 | -11163.8823 | 0 | 641.4923 | -7326.8403 | 0 | 440.4004 | 3842.3078 | 33136.7925 | 83480.5724 | 87020.5798 | -76622.1831 | 32807.7754 | 33136.7925 | 24.4517 | 1.1217 | -3 | 8.0807 | 0 | 0 | 9.4001 | 54.9438 | 0.60817 | 35.8107 | -37.7271 | 0 | 0.0741 | 8.4989
PROPAC | R16 | 21 | -7326.8403 | 0 | 440.4004 | -4739.8754 | 0 | 304.8226 | 2590.5152 | 33136.7925 | 87020.5798 | 89421.368 | -80464.4909 | 32807.7754 | 33136.7925 | 24.277 | 0.77013 | -3 | 8.0807 | 0 | 0 | 9.8325 | 54.9244 | 0.61292 | 35.7888 | -40.1131 | 0 | 0.0741 | 5.6659
PROPAC | R16 | 22 | -4739.8754 | 0 | 304.8226 | -2812.6733 | 0 | 203.8217 | 1929.8469 | 33136.7925 | 89421.368 | 91216.6227 | -83055.0061 | 32807.7754 | 33136.7925 | 24.1585 | 0.53306 | -3 | 8.0807 | 0 | 0 | 10.1362 | 54.9113 | 0.61612 | 35.774 | -41.849 | 0 | 0.0741 | 3.6163
PROPAC | R16 | 23 | -2812.6733 | 0 | 203.8217 | -1284.8014 | 0 | 123.7489 | 1529.9687 | 33136.7925 | 91216.6227 | 92643.7337 | -84984.853 | 32807.7754 | 33136.7925 | 24.0699 | 0.35644 | -3 | 8.0807 | 0 | 0 | 10.3691 | 54.9014 | 0.61852 | 35.7629 | -43.1991 | 0 | 0.0741 | 2.0258
PROPAC | R16 | 24 | -1284.8014 | 0 | 123.7489 | 0 | 0 | 56.4149 | 1286.5646 | 33136.7925 | 92643.7337 | 93846.3129 | -86514.8217 | 32807.7754 | 33136.7925 | 23.9994 | 0.21641 | -3 | 8.0807 | 0 | 0 | 10.5579 | 54.8936 | 0.62041 | 35.7541 | -44.2248 | 0 | 0.0741 | 0.80546
PROPAC | R16 | 25 | 0 | 0 | 56.4149 | 1076.4552 | 0 | 3.2808 | 1077.7658 | 33100.3252 | 93846.3129 | 94855.5762 | -87815.1406 | 32807.7754 | 33100.3252 | 23.9399 | 0.098643 | -2.8258 | 7.6233 | 0 | 0 | 10.7195 | 54.9013 | 0.62201 | 35.7645 | -45.2325 | 0 | 0.0741 | -0.35461
PROPAC | R16 | 26 | 1076.4552 | 0 | 3.2808 | 1380.5891 | 0 | 3.2808 | 304.1339 | 32807.7755 | 94855.5762 | 95140.9977 | -89001.2932 | 32807.7754 | 32807.7755 | 23.89 | 0.0057297 | 0 | 0.0057297 | 0 | 0 | 10.849 | 55.0111 | 0.73127 | 35.9014 | -50.959 | 0 | 0.0741 | -5.9915
PROPAC | R16 | 27 | 1380.5891 | 0 | 3.2808 | 2379.4906 | 0 | 3.2808 | 998.9015 | 32807.7755 | 95140.9977 | 96079.248 | -89305.4271 | 32807.7754 | 32807.7755 | 40 | 0.0057297 | 0 | 0.0057297 | 0 | 0 | 10.849 | 56.8011 | 1.1302 | 37.9152 | -46.5685 | 0 | 0.0741 | 0.58792
PROPAC | R16 | 28 | 2379.4906 | 0 | 3.2808 | 3241.2987 | 0 | 3.2808 | 861.8081 | 32807.7755 | 96079.248 | 96889.7033 | -90304.3286 | 32807.7754 | 32807.7755 | 35 | 0.0057297 | 0 | 0.0057297 | 0 | 0 | 10.849 | 56.2456 | 1.7713 | 37.2902 | -47.1826 | 0 | 0.0741 | 0.059408
PROPAC | R16 | 29 | 3241.2987 | 0 | 3.2808 | 3966.0134 | 0 | 3.2808 | 724.7147 | 32807.7755 | 96889.7033 | 97571.9155 | -91166.1367 | 32807.7754 | 32807.7755 | 30 | 0.0057297 | 0 | 0.0057297 | 0 | 0 | 10.849 | 55.69 | 2.5237 | 36.6652 | -47.8808 | 0 | 0.0741 | -0.44189
PROPAC | R16 | 30 | 3966.0134 | 0 | 3.2808 | 4553.6346 | 0 | 3.2808 | 587.6213 | 32807.7755 | 97571.9155 | 98125.5218 | -91890.8514 | 32807.7754 | 32807.7755 | 25 | 0.0057297 | 0 | 0.0057297 | 0 | 0 | 10.849 | 55.1345 | 3.4344 | 36.0402 | -48.7107 | 0 | 0.0741 | -0.9167
PROPAC | R16 | 31 | 4553.6346 | 0 | 3.2808 | 5004.1625 | 0 | 3.2808 | 450.5279 | 32807.7755 | 98125.5218 | 98550.2373 | -92478.4726 | 32807.7754 | 32807.7755 | 20 | 0.0057297 | 0 | 0.0057297 | 0 | 0 | 10.849 | 54.5789 | 4.5882 | 35.4152 | -49.7578 | 0 | 0.0741 | -1.3656
PROPAC | R16 | 32 | 5004.1625 | 0 | 3.2808 | 5317.5969 | 0 | 3.2808 | 313.4345 | 32807.7755 | 98550.2373 | 98845.8487 | -92929.0005 | 32807.7754 | 32807.7755 | 15 | 0.0057297 | 0 | 0.0057297 | 0 | 0 | 10.849 | 54.0233 | 6.1639 | 34.7902 | -51.2015 | 0 | 0.0741 | -1.7891
PROPAC | R17 | 1 | -81363.2829 | -328077.7538 | 21047.2232 | -81363.2829 | -40959.4892 | 6000 | 287512.2898 | 8603.7722 | 296091.8772 | 12062.5223 | 295966.8476 | 6561.5551 | 8603.7722 | 14.65 | 42.4795 | -3 | 40.3028 | 0 | 0 | 0.18755 | 70.5766 | -1.4314 | 55.5469 | -14.2392 | 0 | 0.0741 | 54.7926
PROPAC | R17 | 2 | -81363.2829 | -40959.4892 | 6000 | -81363.2829 | -23556.793 | 5087.9638 | 17426.5787 | 8603.7722 | 12062.5223 | 12430.69 | 8454.5578 | 6561.5551 | 8603.7722 | 14.4071 | 40.3028 | -3 | 40.3028 | 0 | 0 | 0.24585 | 70.5496 | -1.3133 | 55.5165 | -0.31824 | 0 | 0.0741 | 68.7463
PROPAC | R17 | 3 | -81363.2829 | -23556.793 | 5087.9638 | -81363.2829 | -20668.8985 | 4936.6157 | 2891.8577 | 8603.7722 | 12430.69 | 14655.2554 | -8972.0209 | 6561.5551 | 8603.7722 | 14.1448 | 37.8288 | -3 | 40.3028 | 0 | 0 | 0.31588 | 70.5205 | -1.1806 | 55.4837 | -17.853 | 0 | 0.0741 | 51.2451
PROPAC | R17 | 4 | -81363.2829 | -20668.8985 | 4936.6157 | -81048.3283 | -17079.7279 | 4747.7925 | 3607.9075 | 9398.6016 | 14655.2554 | 17576.4908 | -11244.6787 | 7597.5625 | 9398.6016 | 14.0569 | 33.0502 | -3 | 36.0629 | 0 | 0 | 0.46916 | 69.5354 | -1.1359 | 54.2297 | -19.4321 | 0 | 0.0741 | 48.5723
PROPAC | R17 | 5 | -81048.3283 | -17079.7279 | 4747.7925 | -80116.5875 | -13598.8229 | 4558.9439 | 3608.3936 | 11478.3549 | 17576.4908 | 20445.4288 | -13310.9127 | 10100.9595 | 11478.3549 | 13.9465 | 25.2054 | -3 | 28.3576 | 0 | 0 | 0.83098 | 67.1957 | -1.0788 | 51.2605 | -20.1377 | 0 | 0.0741 | 45.2223
PROPAC | R17 | 6 | -80116.5875 | -13598.8229 | 4558.9439 | -78594.3067 | -10334.4492 | 4370.1779 | 3606.8139 | 13996.542 | 20445.4288 | 23206.303 | -14903.4348 | 12935.2517 | 13996.542 | 13.8352 | 19.4393 | -3 | 22.4557 | 0 | 0 | 1.3068 | 64.8201 | -1.0202 | 48.2503 | -20.1422 | 0 | 0.0741 | 42.425
PROPAC | R17 | 7 | -78594.3067 | -10334.4492 | 4370.1779 | -77071.3774 | -8158.836 | 4231 | 2659.3189 | 16822.9716 | 23206.303 | 25112.2058 | -15984.9968 | 15994.6079 | 16822.9716 | 13.723 | 15.3018 | -3 | 18.0549 | 0 | 0 | 1.8932 | 62.5618 | -0.95999 | 45.4062 | -20.722 | 0 | 0.0741 | 39.0608
PROPAC | R17 | 8 | -77071.3774 | -8158.836 | 4231 | -76527.4168 | -7381.7495 | 4181.2884 | 949.8568 | 16822.9716 | 25112.2058 | 25825.2583 | -18644.3158 | 15994.6079 | 16822.9716 | 13.6397 | 14.8363 | -3 | 18.0549 | 0 | 0 | 1.9795 | 62.5526 | -0.91448 | 45.3958 | -26.6227 | 0 | 0.0741 | 33.11
PROPAC | R17 | 9 | -76527.4168 | -7381.7495 | 4181.2884 | -73981.5335 | -4835.8661 | 3992.5983 | 3605.3638 | 19852.8831 | 25825.2583 | 28267.318 | -16516.8702 | 19199.1617 | 19852.8831 | 13.6102 | 12.3027 | -3 | 14.7442 | 0 | 0 | 2.5495 | 60.3971 | -0.89802 | 42.7204 | -19.0338 | 0 | 0.0741 | 37.9899
PROPAC | R17 | 10 | -73981.5335 | -4835.8661 | 3992.5983 | -71028.8337 | -2768.9762 | 3803.7087 | 3609.1757 | 22965.6488 | 28267.318 | 30512.8233 | -16480.9055 | 22445.1304 | 22965.6488 | 13.4978 | 10.1 | -3 | 12.2219 | 0 | 0 | 3.2221 | 58.4917 | -0.83438 | 40.3565 | -18.1002 | 0 | 0.0741 | 36.4092
PROPAC | R17 | 11 | -71028.8337 | -2768.9762 | 3803.7087 | -67764.46 | -1246.6955 | 3614.9428 | 3606.8139 | 26046.5495 | 30512.8233 | 32537.5585 | -15893.6982 | 25629.5859 | 26046.5495 | 13.3842 | 8.4531 | -3 | 10.2658 | 0 | 0 | 3.87 | 56.8431 | -0.76874 | 38.3114 | -16.9943 | 0 | 0.0741 | 35.2841
PROPAC | R17 | 12 | -67764.46 | -1246.6955 | 3614.9428 | -64283.5551 | -314.9546 | 3426.0941 | 3608.3936 | 29002.763 | 32537.5585 | 34324.2404 | -14748.9815 | 28668.1531 | 29002.763 | 13.2698 | 7.1966 | -3 | 8.7118 | 0 | 0 | 4.4705 | 55.4332 | -0.7011 | 36.5627 | -15.7198 | 0 | 0.0741 | 34.6159
PROPAC | R17 | 13 | -64283.5551 | -314.9546 | 3426.0941 | -60694.3844 | 0 | 3237.2709 | 3607.9075 | 31717.5046 | 34324.2404 | 35858.7114 | -13120.7232 | 31448.9855 | 31717.5046 | 13.1543 | 6.2258 | -3 | 7.4608 | 0 | 0 | 5.0098 | 54.2575 | -0.63126 | 35.1047 | -14.3459 | 0 | 0.0741 | 34.3446
PROPAC | R17 | 14 | -60694.3844 | 0 | 3237.2709 | -56166.9831 | 0 | 3000 | 4533.6145 | 33047.2419 | 35858.7114 | 37849.7535 | -13918.5842 | 32807.7754 | 33047.2419 | 13.0379 | 5.643 | -3 | 6.9017 | 0 | 0 | 5.3695 | 53.7108 | -0.5591 | 34.4276 | -13.9389 | 0 | 0.0741 | 33.9174
PROPAC | R17 | 15 | -56166.9831 | 0 | 3000 | -42796.3033 | 0 | 2299.2727 | 13389.029 | 33047.2419 | 37849.7535 | 45891.0011 | -18452.1987 | 32807.7754 | 33047.2419 | 12.89 | 5.2318 | -3 | 6.9017 | 0 | 0 | 5.6412 | 53.6944 | -0.4649 | 34.4091 | -13.7841 | 0 | 0.0741 | 33.8782
PROPAC | R17 | 16 | -42796.3033 | 0 | 2299.2727 | -30378.8141 | 0 | 1648.5 | 12434.5302 | 33047.2419 | 45891.0011 | 55249.099 | -31841.2277 | 32807.7754 | 33047.2419 | 15.5396 | 4.0144 | -3 | 6.9017 | 0 | 0 | 6.5417 | 53.9888 | -0.16667 | 34.7403 | -20.3116 | 0 | 0.0741 | 27.0429
PROPAC | R17 | 17 | -30378.8141 | 0 | 1648.5 | -27545.2639 | 0 | 1500 | 2837.4388 | 33047.2419 | 55249.099 | 57548.0105 | -44275.7579 | 32807.7754 | 33047.2419 | 18.1892 | 2.8805 | -3 | 6.9017 | 0 | 0 | 7.528 | 54.2832 | 0.15356 | 35.0715 | -29.9361 | 0 | 0.0741 | 17.0468
PROPAC | R17 | 18 | -27545.2639 | 0 | 1500 | -18004.5815 | 0 | 1000 | 9553.7752 | 33047.2385 | 57548.0105 | 65599.2832 | -47113.1991 | 32807.7754 | 33047.2385 | 18.68 | 2.6214 | -3 | 6.9016 | 0 | 0 | 7.7759 | 54.3377 | 0.23364 | 35.1329 | -26.6211 | 0 | 0.0741 | 20.2484
PROPAC | R17 | 19 | -18004.5815 | 0 | 1000 | -11163.8823 | 0 | 641.4923 | 6850.0872 | 33047.2447 | 65599.2832 | 71599.8396 | -56666.9708 | 32807.7754 | 33047.2447 | 24.76 | 1.7483 | -3 | 6.9017 | 0 | 0 | 8.6801 | 55.0133 | 0.59973 | 35.8929 | -30.7557 | 0 | 0.0741 | 16.2512
PROPAC | R17 | 20 | -11163.8823 | 0 | 641.4923 | -7326.8403 | 0 | 440.4004 | 3842.3078 | 33047.2447 | 71599.8396 | 75029.3578 | -63517.0579 | 32807.7754 | 33047.2447 | 24.4517 | 1.1217 | -3 | 6.9017 | 0 | 0 | 9.4001 | 54.979 | 0.60817 | 35.8543 | -34.6951 | 0 | 0.0741 | 11.5661
PROPAC | R17 | 21 | -7326.8403 | 0 | 440.4004 | -4739.8754 | 0 | 304.8226 | 2590.5152 | 33047.2447 | 75029.3578 | 77363.4682 | -67359.3657 | 32807.7754 | 33047.2447 | 24.277 | 0.77013 | -3 | 6.9017 | 0 | 0 | 9.8325 | 54.9596 | 0.61292 | 35.8325 | -37.2053 | 0 | 0.0741 | 8.6089
PROPAC | R17 | 22 | -4739.8754 | 0 | 304.8226 | -2812.6733 | 0 | 203.8217 | 1929.8469 | 33047.2447 | 77363.4682 | 79112.6769 | -69949.8809 | 32807.7754 | 33047.2447 | 24.1585 | 0.53306 | -3 | 6.9017 | 0 | 0 | 10.1362 | 54.9464 | 0.61612 | 35.8177 | -39.0222 | 0 | 0.0741 | 6.4783
PROPAC | R17 | 23 | -2812.6733 | 0 | 203.8217 | -1284.8014 | 0 | 123.7489 | 1529.9687 | 33047.2447 | 79112.6769 | 80505.3037 | -71879.7278 | 32807.7754 | 33047.2447 | 24.0699 | 0.35644 | -3 | 6.9017 | 0 | 0 | 10.3691 | 54.9366 | 0.61852 | 35.8066 | -40.4312 | 0 | 0.0741 | 4.8289
PROPAC | R17 | 24 | -1284.8014 | 0 | 123.7489 | 0 | 0 | 56.4149 | 1286.5646 | 33047.2447 | 80505.3037 | 81680.18 | -73409.6965 | 32807.7754 | 33047.2447 | 23.9994 | 0.21641 | -3 | 6.9017 | 0 | 0 | 10.5579 | 54.9288 | 0.62041 | 35.7978 | -41.5031 | 0 | 0.0741 | 3.5623
PROPAC | R17 | 25 | 0 | 0 | 56.4149 | 1076.4552 | 0 | 3.2808 | 1077.7658 | 33020.7256 | 81680.18 | 82667.0963 | -74707.9881 | 32807.7754 | 33020.7256 | 23.9399 | 0.098643 | -2.8258 | 6.5105 | 0 | 0 | 10.7195 | 54.9326 | 0.62201 | 35.8033 | -42.5457 | 0 | 0.0741 | 2.3635
PROPAC | R17 | 26 | 1076.4552 | 0 | 3.2808 | 1380.5891 | 0 | 3.2808 | 304.1339 | 32807.7755 | 82667.0963 | 82946.3414 | -75878.1831 | 32807.7754 | 32807.7755 | 23.89 | 0.0057297 | 0 | 0.0057297 | 0 | 0 | 10.849 | 55.0111 | 0.73127 | 35.9014 | -48.271 | 0 | 0.0741 | -3.3035
PROPAC | R17 | 27 | 1380.5891 | 0 | 3.2808 | 2379.4906 | 0 | 3.2808 | 998.9015 | 32807.7755 | 82946.3414 | 83864.7162 | -76182.3169 | 32807.7754 | 32807.7755 | 40 | 0.0057297 | 0 | 0.0057297 | 0 | 0 | 10.849 | 56.8011 | 1.1302 | 37.9152 | -43.8931 | 0 | 0.0741 | 3.2634
PROPAC | R17 | 28 | 2379.4906 | 0 | 3.2808 | 3241.2987 | 0 | 3.2808 | 861.8081 | 32807.7755 | 83864.7162 | 84658.5148 | -77181.2184 | 32807.7754 | 32807.7755 | 35 | 0.0057297 | 0 | 0.0057297 | 0 | 0 | 10.849 | 56.2456 | 1.7713 | 37.2902 | -44.5375 | 0 | 0.0741 | 2.7045
PROPAC | R17 | 29 | 3241.2987 | 0 | 3.2808 | 3966.0134 | 0 | 3.2808 | 724.7147 | 32807.7755 | 84658.5148 | 85327.0601 | -78043.0265 | 32807.7754 | 32807.7755 | 30 | 0.0057297 | 0 | 0.0057297 | 0 | 0 | 10.849 | 55.69 | 2.5237 | 36.6652 | -45.2614 | 0 | 0.0741 | 2.1775
PROPAC | R17 | 30 | 3966.0134 | 0 | 3.2808 | 4553.6346 | 0 | 3.2808 | 587.6213 | 32807.7755 | 85327.0601 | 85869.8066 | -78767.7412 | 32807.7754 | 32807.7755 | 25 | 0.0057297 | 0 | 0.0057297 | 0 | 0 | 10.849 | 55.1345 | 3.4344 | 36.0402 | -46.1126 | 0 | 0.0741 | 1.6814
PROPAC | R17 | 31 | 4553.6346 | 0 | 3.2808 | 5004.1625 | 0 | 3.2808 | 450.5279 | 32807.7755 | 85869.8066 | 86286.3273 | -79355.3625 | 32807.7754 | 32807.7755 | 20 | 0.0057297 | 0 | 0.0057297 | 0 | 0 | 10.849 | 54.5789 | 4.5882 | 35.4152 | -47.1768 | 0 | 0.0741 | 1.2154
PROPAC | R17 | 32 | 5004.1625 | 0 | 3.2808 | 5317.5969 | 0 | 3.2808 | 313.4345 | 32807.7755 | 86286.3273 | 86576.3036 | -79805.8904 | 32807.7754 | 32807.7755 | 15 | 0.0057297 | 0 | 0.0057297 | 0 | 0 | 10.849 | 54.0233 | 6.1639 | 34.7902 | -48.6335 | 0 | 0.0741 | 0.7789
PROPAC | R18 | 1 | -81363.2829 | -328077.7538 | 21047.2232 | -81363.2829 | -40959.4892 | 6000 | 287512.2898 | 74900.6445 | 337154.7073 | 85492.5625 | 328729.6611 | 74801.7279 | 74900.6445 | 14.65 | 4.5923 | -3 | 2.9449 | 0 | 0 | 6.0955 | 43.2562 | -1.4314 | 21.4286 | -14.4395 | 0 | 0.0741 | 21.364
PROPAC | R18 | 2 | -81363.2829 | -40959.4892 | 6000 | -81363.2829 | -23556.793 | 5087.9638 | 17426.5787 | 74900.6445 | 85492.5625 | 78588.2203 | 41217.3713 | 74801.7279 | 74900.6445 | 14.1448 | 3.8966 | -3 | 2.9449 | 0 | 0 | 6.6372 | 43.2001 | -1.1806 | 21.3655 | -11.4945 | 0 | 0.0741 | 23.9619
PROPAC | R18 | 3 | -81363.2829 | -23556.793 | 5087.9638 | -81363.2829 | -20668.8985 | 4936.6157 | 2891.8577 | 74900.6445 | 78588.2203 | 77761.636 | 23790.7926 | 74801.7279 | 74900.6445 | 14.0569 | 3.781 | -3 | 2.9449 | 0 | 0 | 6.7323 | 43.1903 | -1.1359 | 21.3545 | -16.2682 | 0 | 0.0741 | 19.1279
PROPAC | R18 | 4 | -81363.2829 | -20668.8985 | 4936.6157 | -81048.3283 | -17079.7279 | 4747.7925 | 3607.9075 | 72793.2769 | 77761.636 | 76567.2124 | 27349.7873 | 72708.6014 | 72793.2769 | 13.9465 | 3.7412 | -3 | 2.7638 | 0 | 0 | 6.7655 | 43.5489 | -1.0788 | 21.8011 | -16.4406 | 0 | 0.0741 | 19.3382
PROPAC | R18 | 5 | -81048.3283 | -17079.7279 | 4747.7925 | -80116.5875 | -13598.8229 | 4558.9439 | 3608.3936 | 67598.3347 | 76567.2124 | 74940.3412 | 35958.3533 | 67537.3899 | 67598.3347 | 13.8352 | 3.867 | -3 | 2.4332 | 0 | 0 | 6.6613 | 44.4988 | -1.0202 | 22.9817 | -19.6757 | 0 | 0.0741 | 17.2156
PROPAC | R18 | 6 | -80116.5875 | -13598.8229 | 4558.9439 | -78594.3067 | -10334.4492 | 4370.1779 | 3606.8139 | 60958.2125 | 74940.3412 | 72901.417 | 43590.7224 | 60915.532 | 60958.2125 | 13.723 | 4.1091 | -3 | 2.1442 | 0 | 0 | 6.4662 | 45.8301 | -0.95999 | 24.6357 | -22.8083 | 0 | 0.0741 | 15.6697
PROPAC | R18 | 7 | -78594.3067 | -10334.4492 | 4370.1779 | -77071.3774 | -8158.836 | 4231 | 2659.3189 | 53114.2532 | 72901.417 | 71106.2797 | 49934.8847 | 53085.112 | 53114.2532 | 13.6397 | 4.5632 | -3 | 1.898 | 0 | 0 | 6.1171 | 47.6109 | -0.91448 | 26.8475 | -27.2449 | 0 | 0.0741 | 13.4086
PROPAC | R18 | 8 | -77071.3774 | -8158.836 | 4231 | -76527.4168 | -7381.7495 | 4181.2884 | 949.8568 | 53114.2532 | 71106.2797 | 70478.3315 | 47275.5657 | 53085.112 | 53114.2532 | 13.6102 | 4.5098 | -3 | 1.898 | 0 | 0 | 6.157 | 47.6077 | -0.89802 | 26.8439 | -31.1668 | 0 | 0.0741 | 9.4599
PROPAC | R18 | 9 | -76527.4168 | -7381.7495 | 4181.2884 | -73981.5335 | -4835.8661 | 3992.5983 | 3605.3638 | 44273.1286 | 70478.3315 | 67711.003 | 54836.8972 | 44253.6502 | 44273.1286 | 13.4978 | 5.1623 | -3 | 1.6997 | 0 | 0 | 5.6887 | 49.9613 | -0.83438 | 29.7671 | -28.6633 | 0 | 0.0741 | 14.8491
PROPAC | R18 | 10 | -73981.5335 | -4835.8661 | 3992.5983 | -71028.8337 | -2768.9762 | 3803.7087 | 3609.1757 | 34714.1612 | 67711.003 | 64638.7302 | 58135.247 | 34701.123 | 34714.1612 | 13.3842 | 6.2639 | -3 | 1.5704 | 0 | 0 | 4.9872 | 53.1098 | -0.76874 | 33.677 | -31.6478 | 0 | 0.0741 | 15.7801
PROPAC | R18 | 11 | -71028.8337 | -2768.9762 | 3803.7087 | -67764.46 | -1246.6955 | 3614.9428 | 3606.8139 | 24746.0085 | 64638.7302 | 61322.2442 | 59714.3241 | 24736.6794 | 24746.0085 | 13.2698 | 8.3254 | -3 | 1.5733 | 0 | 0 | 3.9265 | 57.496 | -0.7011 | 39.1235 | -35.0646 | 0 | 0.0741 | 17.8779
PROPAC | R18 | 12 | -67764.46 | -1246.6955 | 3614.9428 | -64283.5551 | -314.9546 | 3426.0941 | 3608.3936 | 14629.3989 | 61322.2442 | 57824.4464 | 59551.6442 | 14620.8883 | 14629.3989 | 13.1543 | 13.2056 | -3 | 1.9545 | 0 | 0 | 2.3249 | 64.2175 | -0.63126 | 47.4971 | -39.7833 | 0 | 0.0741 | 21.5521
PROPAC | R18 | 13 | -64283.5551 | -314.9546 | 3426.0941 | -60694.3844 | 0 | 3237.2709 | 3607.9075 | 4749.8253 | 57824.4464 | 54229.5412 | 57629.0357 | 4732.0458 | 4749.8253 | 13.0379 | 34.4133 | -3 | 4.959 | 0 | 0 | 0.42229 | 76.6977 | -0.5591 | 63.4603 | -49.5116 | 0 | 0.0741 | 26.2788
PROPAC | R18 | 14 | -60694.3844 | 0 | 3237.2709 | -56166.9831 | 0 | 3000 | 4533.6145 | 399.7424 | 54229.5412 | 49696.0611 | 54228.0679 | 0 | 399.7424 | 12.89 | 90 | -3 | 90 | 0 | 0 | 0 | 96.3248 | -0.4649 | 91.1168 | -71.3137 | 0 | 0.0741 | 24.6203
PROPAC | R18 | 15 | -56166.9831 | 0 | 3000 | -42796.3033 | 0 | 2299.2727 | 13389.029 | 399.7424 | 49696.0611 | 36307.625 | 49694.4534 | 0 | 399.7424 | 15.5396 | 90 | -3 | 90 | 0 | 0 | 0 | 96.6192 | -0.16667 | 91.448 | -63.1061 | 0 | 0.0741 | 33.4206
PROPAC | R18 | 16 | -42796.3033 | 0 | 2299.2727 | -30378.8141 | 0 | 1648.5 | 12434.5302 | 399.7424 | 36307.625 | 23874.241 | 36305.4244 | 0 | 399.7424 | 18.1892 | 90 | -3 | 90 | 0 | 0 | 0 | 96.9136 | 0.15356 | 91.7792 | -57.0614 | 0 | 0.0741 | 40.0799
PROPAC | R18 | 17 | -30378.8141 | 0 | 1648.5 | -27545.2639 | 0 | 1500 | 2837.4388 | 399.7424 | 23874.241 | 21037.2536 | 23870.8942 | 0 | 399.7424 | 18.68 | 90 | -3 | 90 | 0 | 0 | 0 | 96.9682 | 0.23364 | 91.8406 | -58.9874 | 0 | 0.0741 | 38.2885
PROPAC | R18 | 18 | -27545.2639 | 0 | 1500 | -18004.5815 | 0 | 1000 | 9553.7752 | 399.755 | 21037.2536 | 11486.6381 | 21033.4551 | 0 | 399.755 | 24.76 | 90 | -3 | 90 | 0 | 0 | 0 | 97.6435 | 0.59973 | 92.6003 | -47.125 | 0 | 0.0741 | 51.1924
PROPAC | R18 | 19 | -18004.5815 | 0 | 1000 | -11163.8823 | 0 | 641.4923 | 6850.0872 | 399.7447 | 11486.6381 | 4646.8191 | 11479.6803 | 0 | 399.7447 | 24.4517 | 90 | -3 | 90 | 0 | 0 | 0 | 97.6094 | 0.60817 | 92.562 | -34.8686 | 0 | 0.0741 | 63.4231
PROPAC | R18 | 20 | -11163.8823 | 0 | 641.4923 | -7326.8403 | 0 | 440.4004 | 3842.3078 | 399.7447 | 4646.8191 | 882.9575 | 4629.5931 | 0 | 399.7447 | 24.277 | 90 | -3 | 90 | 0 | 0 | 0 | 97.59 | 0.61292 | 92.5402 | -13.5359 | 0 | 0.0741 | 84.7412
PROPAC | R18 | 21 | -7326.8403 | 0 | 440.4004 | -4739.8754 | 0 | 304.8226 | 2590.5152 | 399.7447 | 882.9575 | 1847.0067 | 787.2853 | 0 | 399.7447 | 24.241 | 90 | -3 | 90 | 0 | 0 | 0 | 97.586 | 0.61389 | 92.5357 | -0.22309 | 0 | 0.0741 | 98.0509
PROPAC | R18 | 22 | -4739.8754 | 0 | 304.8226 | -2812.6733 | 0 | 203.8217 | 1929.8469 | 399.7447 | 1847.0067 | 3754.4184 | -1803.2299 | 0 | 399.7447 | 24.1585 | 90 | -3 | 90 | 0 | 0 | 0 | 97.5769 | 0.61612 | 92.5253 | -23.231 | 0 | 0.0741 | 75.0361
PROPAC | R18 | 23 | -2812.6733 | 0 | 203.8217 | -1284.8014 | 0 | 123.7489 | 1529.9687 | 399.7447 | 3754.4184 | 5278.2046 | -3733.0768 | 0 | 399.7447 | 24.0699 | 90 | -3 | 90 | 0 | 0 | 0 | 97.567 | 0.61852 | 92.5143 | -33.7365 | 0 | 0.0741 | 64.5231
PROPAC | R18 | 24 | -1284.8014 | 0 | 123.7489 | 0 | 0 | 56.4149 | 1286.5646 | 399.7447 | 5278.2046 | 6561.7976 | -5263.0455 | 0 | 399.7447 | 23.9994 | 90 | -3 | 90 | 0 | 0 | 0 | 97.5592 | 0.62041 | 92.5054 | -39.4045 | 0 | 0.0741 | 58.8492
PROPAC | R18 | 25 | 0 | 0 | 56.4149 | 1076.4552 | 0 | 3.2808 | 1077.7658 | 379.8324 | 6561.7976 | 7638.011 | -6550.795 | 0 | 379.8324 | 23.9399 | 90 | -2.8258 | 90 | 0 | 0 | 0 | 97.8474 | 0.62201 | 92.9403 | -43.8459 | 0 | 0.0741 | 54.6976
PROPAC | R18 | 26 | 1076.4552 | 0 | 3.2808 | 1380.5891 | 0 | 3.2808 | 304.1339 | 3.2808 | 7638.011 | 7942.1448 | -7638.0103 | 0 | 3.2808 | 23.89 | 90 | 0 | 90 | 0 | 0 | 0 | 105.6349 | 0.73127 | 104.6237 | -62.6999 | 0 | 0.0741 | 43.7404
PROPAC | R18 | 27 | 1380.5891 | 0 | 3.2808 | 2379.4906 | 0 | 3.2808 | 998.9015 | 3.2808 | 7942.1448 | 8941.0463 | -7942.1441 | 0 | 3.2808 | 40 | 90 | 0 | 90 | 0 | 0 | 0 | 107.4249 | 1.1302 | 106.6374 | -59.5551 | 0 | 0.0741 | 49.0741
PROPAC | R18 | 28 | 2379.4906 | 0 | 3.2808 | 3241.2987 | 0 | 3.2808 | 861.8081 | 3.2808 | 8941.0463 | 9802.8543 | -8941.0456 | 0 | 3.2808 | 35 | 90 | 0 | 90 | 0 | 0 | 0 | 106.8694 | 1.7713 | 106.0124 | -61.8234 | 0 | 0.0741 | 46.8914
PROPAC | R18 | 29 | 3241.2987 | 0 | 3.2808 | 3966.0134 | 0 | 3.2808 | 724.7147 | 3.2808 | 9802.8543 | 10527.5689 | -9802.8537 | 0 | 3.2808 | 30 | 90 | 0 | 90 | 0 | 0 | 0 | 106.3138 | 2.5237 | 105.3874 | -63.7906 | 0 | 0.0741 | 45.121
PROPAC | R18 | 30 | 3966.0134 | 0 | 3.2808 | 4553.6346 | 0 | 3.2808 | 587.6213 | 3.2808 | 10527.5689 | 11115.1902 | -10527.5684 | 0 | 3.2808 | 25 | 90 | 0 | 90 | 0 | 0 | 0 | 105.7583 | 3.4344 | 104.7624 | -65.587 | 0 | 0.0741 | 43.6798
PROPAC | R18 | 31 | 4553.6346 | 0 | 3.2808 | 5004.1625 | 0 | 3.2808 | 450.5279 | 3.2808 | 11115.1902 | 11565.718 | -11115.1897 | 0 | 3.2808 | 20 | 90 | 0 | 90 | 0 | 0 | 0 | 105.2027 | 4.5882 | 104.1374 | -67.3511 | 0 | 0.0741 | 42.5139
PROPAC | R18 | 32 | 5004.1625 | 0 | 3.2808 | 5317.5969 | 0 | 3.2808 | 313.4345 | 3.2808 | 11565.718 | 11879.1525 | -11565.7176 | 0 | 3.2808 | 15 | 90 | 0 | 90 | 0 | 0 | 0 | 104.6472 | 6.1639 | 103.5124 | -69.297 | 0 | 0.0741 | 41.5882
PROPAS | R02 | 1 | -328077.7538 | 0 | 17250.2326 | -113410.4214 | 0 | 6000 | 214961.93 | 658.5696 | 328531.6021 | 113570.9215 | 328530.942 | 656.1555 | 658.5696 | 14.65 | 83.7675 | -3 | 4.9074 | 0 | 0 | 0 | 93.2999 | -1.4314 | 86.5801 | -71.3546 | 0 | 0.0741 | 20.5881
PROPAS | R02 | 2 | -113410.4214 | 0 | 6000 | -96007.7252 | 0 | 5087.9638 | 17426.5787 | 658.5696 | 113570.9215 | 96144.6889 | 113569.0121 | 656.1555 | 658.5696 | 14.1448 | 82.6615 | -3 | 4.9074 | 0 | 0 | 0 | 93.2438 | -1.1806 | 86.517 | -73.0328 | 0 | 0.0741 | 19.1044
PROPAS | R02 | 3 | -96007.7252 | 0 | 5087.9638 | -79655.8739 | 0 | 4231 | 16374.2916 | 658.5696 | 96144.6889 | 79770.8603 | 96142.4334 | 656.1555 | 658.5696 | 13.6397 | 81.1965 | -3 | 4.9074 | 0 | 0 | 0 | 93.1876 | -0.91448 | 86.4538 | -70.2037 | 0 | 0.0741 | 22.1436
PROPAS | R02 | 4 | -79655.8739 | 0 | 4231 | -56166.9831 | 0 | 3000 | 23521.1257 | 658.5696 | 79770.8603 | 56250.8714 | 79768.1418 | 656.1555 | 658.5696 | 12.89 | 77.679 | -3 | 4.9074 | 0 | 0 | 0 | 93.1043 | -0.4649 | 86.3601 | -63.8192 | 0 | 0.0741 | 28.8944
PROPAS | R02 | 5 | -56166.9831 | 0 | 3000 | -42796.3033 | 0 | 2299.2727 | 13389.029 | 658.5696 | 56250.8714 | 42863.0467 | 56247.0161 | 656.1555 | 658.5696 | 15.5396 | 74.0933 | -3 | 4.9074 | 0 | 0 | 0 | 93.3987 | -0.16667 | 86.6913 | -61.0504 | 0 | 0.0741 | 32.2558
PROPAS | R02 | 6 | -42796.3033 | 0 | 2299.2727 | -30378.8141 | 0 | 1648.5 | 12434.5302 | 658.5696 | 42863.0467 | 30430.584 | 42857.9871 | 656.1555 | 658.5696 | 18.1892 | 68.3229 | -3 | 4.9074 | 0 | 0 | 0 | 93.6931 | 0.15356 | 87.0225 | -56.0843 | 0 | 0.0741 | 37.8365
PROPAS | R02 | 7 | -30378.8141 | 0 | 1648.5 | -27545.2639 | 0 | 1500 | 2837.4388 | 658.5696 | 30430.584 | 27593.8781 | 30423.4569 | 656.1555 | 658.5696 | 18.68 | 66.4025 | -3 | 4.9074 | 0 | 0 | 0 | 93.7477 | 0.23364 | 87.0839 | -58.8514 | 0 | 0.0741 | 35.204
PROPAS | R02 | 8 | -27545.2639 | 0 | 1500 | -18004.5815 | 0 | 1000 | 9553.7752 | 658.571 | 27593.8781 | 18044.2649 | 27586.018 | 656.1555 | 658.571 | 24.76 | 56.7649 | -3 | 4.9088 | 0 | 0 | 0 | 94.4232 | 0.59973 | 87.8438 | -49.0505 | 0 | 0.0741 | 46.0466
PROPAS | R02 | 9 | -18004.5815 | 0 | 1000 | -11163.8823 | 0 | 641.4923 | 6850.0872 | 658.5696 | 18044.2649 | 11201.532 | 18032.2429 | 656.1555 | 658.5696 | 24.4517 | 44.3919 | -3 | 4.9074 | 0 | 0 | 0.063499 | 94.389 | 0.60817 | 87.8053 | -42.591 | 0 | 0.0741 | 52.4168
PROPAS | R02 | 10 | -11163.8823 | 0 | 641.4923 | -7326.8403 | 0 | 440.4004 | 3842.3078 | 658.5696 | 11201.532 | 7369.3339 | 11182.1557 | 656.1555 | 658.5696 | 24.277 | 33.9052 | -3 | 4.9074 | 0 | 0 | 0.20188 | 94.3696 | 0.61292 | 87.7835 | -37.401 | 0 | 0.0741 | 57.4537
PROPAS | R02 | 11 | -7326.8403 | 0 | 440.4004 | -4739.8754 | 0 | 304.8226 | 2590.5152 | 658.5696 | 7369.3339 | 4794.7758 | 7339.8479 | 656.1555 | 658.5696 | 24.1585 | 24.9477 | -3 | 4.9074 | 0 | 0 | 0.38914 | 94.3564 | 0.61612 | 87.7687 | -31.7512 | 0 | 0.0741 | 62.9062
PROPAS | R02 | 12 | -4739.8754 | 0 | 304.8226 | -2812.6733 | 0 | 203.8217 | 1929.8469 | 658.5696 | 4794.7758 | 2895.3781 | 4749.3327 | 656.1555 | 658.5696 | 24.0699 | 17.2786 | -3 | 4.9074 | 0 | 0 | 0.72458 | 94.3466 | 0.61852 | 87.7576 | -24.8874 | 0 | 0.0741 | 69.4272
PROPAS | R02 | 13 | -2812.6733 | 0 | 203.8217 | -1284.8014 | 0 | 123.7489 | 1529.9687 | 658.5696 | 2895.3781 | 1447.9532 | 2819.4858 | 656.1555 | 658.5696 | 23.9994 | 10.6947 | -3 | 4.9074 | 0 | 0 | 1.3879 | 94.3387 | 0.62041 | 87.7488 | -15.4647 | 0 | 0.0741 | 78.1806
PROPAS | R02 | 14 | -1284.8014 | 0 | 123.7489 | 0 | 0 | 56.4149 | 1286.5646 | 658.5696 | 1447.9532 | 658.5763 | 1289.5171 | 656.1555 | 658.5696 | 23.9399 | 4.9208 | -3 | 4.9074 | 0 | 0 | 2.691 | 94.3321 | 0.62201 | 87.7413 | -3.3254 | 0 | 0.0741 | 89.0118
PROPAS | R02 | 15 | 0 | 0 | 56.4149 | 1076.4552 | 0 | 3.2808 | 1077.7658 | 658.5704 | 658.5763 | 1260.6771 | 2.7813 | 656.1555 | 658.5704 | 23.9398 | 4.9081 | -2.8258 | 4.9081 | 0 | 0 | 2.6951 | 94.3321 | 0.62201 | 87.7413 | -3.4371 | 0 | 0.0741 | 88.896
PROPAS | R02 | 16 | 1076.4552 | 0 | 3.2808 | 1380.5891 | 0 | 3.2808 | 304.1339 | 656.1637 | 1260.6771 | 1528.5866 | -1076.4552 | 656.1555 | 656.1637 | 23.89 | 0.28648 | 0 | 0.28648 | 0 | 0 | 4.8071 | 94.3527 | 0.73127 | 87.7723 | -16.7585 | 0 | 0.0741 | 73.5925
PROPAS | R02 | 17 | 1380.5891 | 0 | 3.2808 | 2379.4906 | 0 | 3.2808 | 998.9015 | 656.1637 | 1528.5866 | 2468.3043 | -1380.5891 | 656.1555 | 656.1637 | 40 | 0.28648 | 0 | 0.28648 | 0 | 0 | 4.8071 | 96.1427 | 1.1302 | 89.7861 | -17.3176 | 0 | 0.0741 | 75.2223
PROPAS | R02 | 18 | 2379.4906 | 0 | 3.2808 | 3241.2987 | 0 | 3.2808 | 861.8081 | 656.1637 | 2468.3043 | 3307.0482 | -2379.4906 | 656.1555 | 656.1637 | 35 | 0.28648 | 0 | 0.28648 | 0 | 0 | 4.8071 | 95.5872 | 1.7713 | 89.1611 | -24.5315 | 0 | 0.0741 | 68.094
PROPAS | R02 | 19 | 3241.2987 | 0 | 3.2808 | 3966.0134 | 0 | 3.2808 | 724.7147 | 656.1637 | 3307.0482 | 4019.927 | -3241.2987 | 656.1555 | 656.1637 | 30 | 0.28648 | 0 | 0.28648 | 0 | 0 | 4.8071 | 95.0316 | 2.5237 | 88.5361 | -29.3348 | 0 | 0.0741 | 63.4876
PROPAS | R02 | 20 | 3966.0134 | 0 | 3.2808 | 4553.6346 | 0 | 3.2808 | 587.6213 | 656.1637 | 4019.927 | 4600.6672 | -3966.0134 | 656.1555 | 656.1637 | 25 | 0.28648 | 0 | 0.28648 | 0 | 0 | 4.8071 | 94.476 | 3.4344 | 87.9111 | -32.9132 | 0 | 0.0741 | 60.2643
PROPAS | R02 | 21 | 4553.6346 | 0 | 3.2808 | 5004.1625 | 0 | 3.2808 | 450.5279 | 656.1637 | 4600.6672 | 5046.9984 | -4553.6346 | 656.1555 | 656.1637 | 20 | 0.28648 | 0 | 0.28648 | 0 | 0 | 4.8071 | 93.9205 | 4.5882 | 87.2861 | -35.8392 | 0 | 0.0741 | 57.9365
PROPAS | R02 | 22 | 5004.1625 | 0 | 3.2808 | 5317.5969 | 0 | 3.2808 | 313.4345 | 656.1637 | 5046.9984 | 5357.9276 | -5004.1625 | 656.1555 | 656.1637 | 15 | 0.28648 | 0 | 0.28648 | 0 | 0 | 4.8071 | 93.3649 | 6.1639 | 86.6611 | -38.5335 | 0 | 0.0741 | 56.2624
PROPAS | R03 | 1 | -328077.7538 | 0 | 17250.2326 | -113410.4214 | 0 | 6000 | 214961.93 | 142.1886 | 326892.8323 | 111930.9617 | 326892.8014 | 0 | 142.1886 | 14.65 | 90 | -3 | 90 | 0 | 0 | 0 | 102.4854 | -1.4314 | 100.2844 | -84.7161 | 0 | 0.0741 | 16.4121
PROPAS | R03 | 2 | -113410.4214 | 0 | 6000 | -96007.7252 | 0 | 5087.9638 | 17426.5787 | 142.1886 | 111930.9617 | 94504.3997 | 111930.8714 | 0 | 142.1886 | 14.1448 | 90 | -3 | 90 | 0 | 0 | 0 | 102.4293 | -1.1806 | 100.2213 | -86.312 | 0 | 0.0741 | 15.0109
PROPAS | R03 | 3 | -96007.7252 | 0 | 5087.9638 | -79655.8739 | 0 | 4231 | 16374.2916 | 142.1886 | 94504.3997 | 78130.1305 | 94504.2927 | 0 | 142.1886 | 13.6397 | 90 | -3 | 90 | 0 | 0 | 0 | 102.3732 | -0.91448 | 100.1581 | -83.4279 | 0 | 0.0741 | 18.1049
PROPAS | R03 | 4 | -79655.8739 | 0 | 4231 | -56166.9831 | 0 | 3000 | 23521.1257 | 142.1886 | 78130.1305 | 54609.0605 | 78130.0011 | 0 | 142.1886 | 12.89 | 90 | -3 | 90 | 0 | 0 | 0 | 102.2899 | -0.4649 | 100.0644 | -76.9285 | 0 | 0.0741 | 24.9706
PROPAS | R03 | 5 | -56166.9831 | 0 | 3000 | -42796.3033 | 0 | 2299.2727 | 13389.029 | 142.1886 | 54609.0605 | 41220.0916 | 54608.8754 | 0 | 142.1886 | 15.5396 | 90 | -3 | 90 | 0 | 0 | 0 | 102.5843 | -0.16667 | 100.3956 | -74.0019 | 0 | 0.0741 | 28.4898
PROPAS | R03 | 6 | -42796.3033 | 0 | 2299.2727 | -30378.8141 | 0 | 1648.5 | 12434.5302 | 142.1886 | 41220.0916 | 28785.6674 | 41219.8464 | 0 | 142.1886 | 18.1892 | 90 | -3 | 90 | 0 | 0 | 0 | 102.8787 | 0.15356 | 100.7268 | -68.8011 | 0 | 0.0741 | 34.3053
PROPAS | R03 | 7 | -30378.8141 | 0 | 1648.5 | -27545.2639 | 0 | 1500 | 2837.4388 | 142.1886 | 28785.6674 | 25948.267 | 28785.3162 | 0 | 142.1886 | 18.68 | 90 | -3 | 90 | 0 | 0 | 0 | 102.9332 | 0.23364 | 100.7882 | -71.3878 | 0 | 0.0741 | 31.8531
PROPAS | R03 | 8 | -27545.2639 | 0 | 1500 | -18004.5815 | 0 | 1000 | 9553.7752 | 142.2041 | 25948.267 | 16394.7188 | 25947.8773 | 0 | 142.2041 | 24.76 | 90 | -3 | 90 | 0 | 0 | 0 | 103.6081 | 0.59973 | 101.5472 | -61.1945 | 0 | 0.0741 | 43.0875
PROPAS | R03 | 9 | -18004.5815 | 0 | 1000 | -11163.8823 | 0 | 641.4923 | 6850.0872 | 142.1894 | 16394.7188 | 9545.0742 | 16394.1022 | 0 | 142.1894 | 24.4517 | 90 | -3 | 90 | 0 | 0 | 0 | 103.5745 | 0.60817 | 101.5096 | -53.8294 | 0 | 0.0741 | 50.4273
PROPAS | R03 | 10 | -11163.8823 | 0 | 641.4923 | -7326.8403 | 0 | 440.4004 | 3842.3078 | 142.1894 | 9545.0742 | 5703.48 | 9544.015 | 0 | 142.1894 | 24.277 | 90 | -3 | 90 | 0 | 0 | 0 | 103.5551 | 0.61292 | 101.4877 | -47.2067 | 0 | 0.0741 | 57.0354
PROPAS | R03 | 11 | -7326.8403 | 0 | 440.4004 | -4739.8754 | 0 | 304.8226 | 2590.5152 | 142.1894 | 5703.48 | 3114.4396 | 5701.7073 | 0 | 142.1894 | 24.1585 | 90 | -3 | 90 | 0 | 0 | 0 | 103.5419 | 0.61612 | 101.4729 | -39.0703 | 0 | 0.0741 | 65.1619
PROPAS | R03 | 12 | -4739.8754 | 0 | 304.8226 | -2812.6733 | 0 | 203.8217 | 1929.8469 | 142.1894 | 3114.4396 | 1189.8715 | 3111.1921 | 0 | 142.1894 | 24.0699 | 90 | -3 | 90 | 0 | 0 | 0 | 103.5321 | 0.61852 | 101.4619 | -26.1712 | 0 | 0.0741 | 78.0534
PROPAS | R03 | 13 | -2812.6733 | 0 | 203.8217 | -1284.8014 | 0 | 123.7489 | 1529.9687 | 142.1894 | 1189.8715 | 376.5052 | 1181.3452 | 0 | 142.1894 | 24.0155 | 90 | -3 | 90 | 0 | 0 | 0 | 103.526 | 0.61998 | 101.4551 | -0.2744 | 0 | 0.0741 | 103.9457
PROPAS | R03 | 14 | -1284.8014 | 0 | 123.7489 | 0 | 0 | 56.4149 | 1286.5646 | 142.1894 | 376.5052 | 1641.3586 | -348.6235 | 0 | 142.1894 | 23.9994 | 90 | -3 | 90 | 0 | 0 | 0 | 103.5242 | 0.62041 | 101.453 | -12.3903 | 0 | 0.0741 | 91.8285
PROPAS | R03 | 15 | 0 | 0 | 56.4149 | 1076.4552 | 0 | 3.2808 | 1077.7658 | 137.2178 | 1641.3586 | 2716.846 | -1635.6128 | 0 | 137.2178 | 23.9399 | 90 | -2.8258 | 90 | 0 | 0 | 0 | 103.723 | 0.62201 | 101.7537 | -31.4149 | 0 | 0.0741 | 73.0042
PROPAS | R03 | 16 | 1076.4552 | 0 | 3.2808 | 1380.5891 | 0 | 3.2808 | 304.1339 | 3.2808 | 2716.846 | 3020.9796 | -2716.844 | 0 | 3.2808 | 23.89 | 90 | 0 | 90 | 0 | 0 | 0 | 105.6349 | 0.73127 | 104.6237 | -45.355 | 0 | 0.0741 | 61.0853
PROPAS | R03 | 17 | 1380.5891 | 0 | 3.2808 | 2379.4906 | 0 | 3.2808 | 998.9015 | 3.2808 | 3020.9796 | 4019.8807 | -3020.9778 | 0 | 3.2808 | 40 | 90 | 0 | 90 | 0 | 0 | 0 | 107.4249 | 1.1302 | 106.6374 | -44.1455 | 0 | 0.0741 | 64.4837
PROPAS | R03 | 18 | 2379.4906 | 0 | 3.2808 | 3241.2987 | 0 | 3.2808 | 861.8081 | 3.2808 | 4019.8807 | 4881.6885 | -4019.8793 | 0 | 3.2808 | 35 | 90 | 0 | 90 | 0 | 0 | 0 | 106.8694 | 1.7713 | 106.0124 | -48.7975 | 0 | 0.0741 | 59.9173
PROPAS | R03 | 19 | 3241.2987 | 0 | 3.2808 | 3966.0134 | 0 | 3.2808 | 724.7147 | 3.2808 | 4881.6885 | 5606.4031 | -4881.6874 | 0 | 3.2808 | 30 | 90 | 0 | 90 | 0 | 0 | 0 | 106.3138 | 2.5237 | 105.3874 | -52.2525 | 0 | 0.0741 | 56.6592
PROPAS | R03 | 20 | 3966.0134 | 0 | 3.2808 | 4553.6346 | 0 | 3.2808 | 587.6213 | 3.2808 | 5606.4031 | 6194.0243 | -5606.4021 | 0 | 3.2808 | 25 | 90 | 0 | 90 | 0 | 0 | 0 | 105.7583 | 3.4344 | 104.7624 | -55.0334 | 0 | 0.0741 | 54.2334
PROPAS | R03 | 21 | 4553.6346 | 0 | 3.2808 | 5004.1625 | 0 | 3.2808 | 450.5279 | 3.2808 | 6194.0243 | 6644.5521 | -6194.0234 | 0 | 3.2808 | 20 | 90 | 0 | 90 | 0 | 0 | 0 | 105.2027 | 4.5882 | 104.1374 | -57.4602 | 0 | 0.0741 | 52.4048
PROPAS | R03 | 22 | 5004.1625 | 0 | 3.2808 | 5317.5969 | 0 | 3.2808 | 313.4345 | 3.2808 | 6644.5521 | 6957.9865 | -6644.5513 | 0 | 3.2808 | 15 | 90 | 0 | 90 | 0 | 0 | 0 | 104.6472 | 6.1639 | 103.5124 | -59.841 | 0 | 0.0741 | 51.0442
PROPAS | R04 | 1 | -328077.7538 | 0 | 17250.2326 | -113410.4214 | 0 | 6000 | 214961.93 | 1646.5397 | 326896.9481 | 111942.9813 | 326892.8014 | 1640.3888 | 1646.5397 | 14.65 | 74.7291 | -3 | 4.954 | 0 | 0 | 0 | 86.3598 | -1.4314 | 76.7196 | -62.3998 | 0 | 0.0741 | 22.6027
PROPAS | R04 | 2 | -113410.4214 | 0 | 6000 | -96007.7252 | 0 | 5087.9638 | 17426.5787 | 1646.5397 | 111942.9813 | 94518.6354 | 111930.8714 | 1640.3888 | 1646.5397 | 14.1448 | 72.1533 | -3 | 4.954 | 0 | 0 | 0 | 86.3036 | -1.1806 | 76.6565 | -63.9967 | 0 | 0.0741 | 21.2004
PROPAS | R04 | 3 | -96007.7252 | 0 | 5087.9638 | -79655.8739 | 0 | 4231 | 16374.2916 | 1646.5397 | 94518.6354 | 78147.3491 | 94504.2927 | 1640.3888 | 1646.5397 | 13.6397 | 68.8348 | -3 | 4.954 | 0 | 0 | 0 | 86.2475 | -0.91448 | 76.5934 | -61.1136 | 0 | 0.0741 | 24.2936
PROPAS | R04 | 4 | -79655.8739 | 0 | 4231 | -56166.9831 | 0 | 3000 | 23521.1257 | 1646.5397 | 78147.3491 | 54633.6926 | 78130.0011 | 1640.3888 | 1646.5397 | 12.89 | 61.3634 | -3 | 4.954 | 0 | 0 | 0 | 86.1642 | -0.4649 | 76.4996 | -54.6166 | 0 | 0.0741 | 31.1568
PROPAS | R04 | 5 | -56166.9831 | 0 | 3000 | -42796.3033 | 0 | 2299.2727 | 13389.029 | 1646.5397 | 54633.6926 | 41252.7191 | 54608.8754 | 1640.3888 | 1646.5397 | 15.5396 | 54.5316 | -3 | 4.954 | 0 | 0 | 0 | 86.4586 | -0.16667 | 76.8308 | -51.6944 | 0 | 0.0741 | 34.6716
PROPAS | R04 | 6 | -42796.3033 | 0 | 2299.2727 | -30378.8141 | 0 | 1648.5 | 12434.5302 | 1646.5397 | 41252.7191 | 28832.3693 | 41219.8464 | 1640.3888 | 1646.5397 | 18.1892 | 45.1806 | -3 | 4.954 | 0 | 0 | 0.096062 | 86.753 | 0.15356 | 77.162 | -46.5026 | 0 | 0.0741 | 40.382
PROPAS | R04 | 7 | -30378.8141 | 0 | 1648.5 | -27545.2639 | 0 | 1500 | 2837.4388 | 1646.5397 | 28832.3693 | 26000.066 | 28785.3162 | 1640.3888 | 1646.5397 | 18.68 | 42.4795 | -3 | 4.954 | 0 | 0 | 0.15234 | 86.8075 | 0.23364 | 77.2234 | -49.0982 | 0 | 0.0741 | 37.8648
PROPAS | R04 | 8 | -27545.2639 | 0 | 1500 | -18004.5815 | 0 | 1000 | 9553.7752 | 1646.541 | 26000.066 | 16476.5798 | 25947.8773 | 1640.3888 | 1646.541 | 24.76 | 31.4019 | -3 | 4.9545 | 0 | 0 | 0.43082 | 87.4831 | 0.59973 | 77.9834 | -38.9309 | 0 | 0.0741 | 48.7952
PROPAS | R04 | 9 | -18004.5815 | 0 | 1000 | -11163.8823 | 0 | 641.4923 | 6850.0872 | 1646.5397 | 16476.5798 | 9685.0047 | 16394.1022 | 1640.3888 | 1646.5397 | 24.4517 | 21.3852 | -3 | 4.954 | 0 | 0 | 0.90468 | 87.4488 | 0.60817 | 77.9448 | -31.6619 | 0 | 0.0741 | 55.5645
PROPAS | R04 | 10 | -11163.8823 | 0 | 641.4923 | -7326.8403 | 0 | 440.4004 | 3842.3078 | 1646.5397 | 9685.0047 | 5934.6911 | 9544.015 | 1640.3888 | 1646.5397 | 24.277 | 15.0477 | -3 | 4.954 | 0 | 0 | 1.5756 | 87.4294 | 0.61292 | 77.923 | -25.3053 | 0 | 0.0741 | 61.2356
PROPAS | R04 | 11 | -7326.8403 | 0 | 440.4004 | -4739.8754 | 0 | 304.8226 | 2590.5152 | 1646.5397 | 5934.6911 | 3520.0297 | 5701.7073 | 1640.3888 | 1646.5397 | 24.1585 | 10.5409 | -3 | 4.954 | 0 | 0 | 2.4948 | 87.4163 | 0.61612 | 77.9082 | -18.0172 | 0 | 0.0741 | 67.5945
PROPAS | R04 | 12 | -4739.8754 | 0 | 304.8226 | -2812.6733 | 0 | 203.8217 | 1929.8469 | 1646.5397 | 3520.0297 | 2026.4919 | 3111.1921 | 1640.3888 | 1646.5397 | 24.0699 | 7.0924 | -3 | 4.954 | 0 | 0 | 3.6755 | 87.4064 | 0.61852 | 77.8971 | -9.2879 | 0 | 0.0741 | 75.1357
PROPAS | R04 | 13 | -2812.6733 | 0 | 203.8217 | -1284.8014 | 0 | 123.7489 | 1529.9687 | 1646.5397 | 2026.4919 | 1683.0423 | 1181.3452 | 1640.3888 | 1646.5397 | 24.0155 | 4.954 | -3 | 4.954 | 0 | 0 | 4.7385 | 87.4004 | 0.61998 | 77.8903 | -2.9903 | 0 | 0.0741 | 80.3657
PROPAS | R04 | 14 | -1284.8014 | 0 | 123.7489 | 0 | 0 | 56.4149 | 1286.5646 | 1646.5397 | 1683.0423 | 2320.5459 | -348.6235 | 1640.3888 | 1646.5397 | 23.9994 | 4.32 | -3 | 4.954 | 0 | 0 | 5.1183 | 87.3986 | 0.62041 | 77.8883 | -5.5432 | 0 | 0.0741 | 77.4316
PROPAS | R04 | 15 | 0 | 0 | 56.4149 | 1076.4552 | 0 | 3.2808 | 1077.7658 | 1646.1179 | 2320.5459 | 3173.6615 | -1635.6128 | 1640.3888 | 1646.1179 | 23.9399 | 1.9721 | -2.8258 | 4.7816 | 0 | 0 | 6.8538 | 87.394 | 0.62201 | 77.8838 | -12.704 | 0 | 0.0741 | 68.5324
PROPAS | R04 | 16 | 1076.4552 | 0 | 3.2808 | 1380.5891 | 0 | 3.2808 | 304.1339 | 1640.392 | 3173.6615 | 3437.6145 | -2716.844 | 1640.3888 | 1640.392 | 23.89 | 0.11459 | 0 | 0.11459 | 0 | 0 | 8.6893 | 87.4161 | 0.73127 | 77.9167 | -22.0373 | 0 | 0.0741 | 57.4949
PROPAS | R04 | 17 | 1380.5891 | 0 | 3.2808 | 2379.4906 | 0 | 3.2808 | 998.9015 | 1640.392 | 3437.6145 | 4341.6951 | -3020.9778 | 1640.3888 | 1640.392 | 40 | 0.11459 | 0 | 0.11459 | 0 | 0 | 8.6893 | 89.2061 | 1.1302 | 79.9305 | -20.1075 | 0 | 0.0741 | 61.6137
PROPAS | R04 | 18 | 2379.4906 | 0 | 3.2808 | 3241.2987 | 0 | 3.2808 | 861.8081 | 1640.392 | 4341.6951 | 5149.928 | -4019.8793 | 1640.3888 | 1640.392 | 35 | 0.11459 | 0 | 0.11459 | 0 | 0 | 8.6893 | 88.6506 | 1.7713 | 79.3055 | -24.251 | 0 | 0.0741 | 57.5557
PROPAS | R04 | 19 | 3241.2987 | 0 | 3.2808 | 3966.0134 | 0 | 3.2808 | 724.7147 | 1640.392 | 5149.928 | 5841.4579 | -4881.6874 | 1640.3888 | 1640.392 | 30 | 0.11459 | 0 | 0.11459 | 0 | 0 | 8.6893 | 88.095 | 2.5237 | 78.6805 | -27.4699 | 0 | 0.0741 | 54.5336
PROPAS | R04 | 20 | 3966.0134 | 0 | 3.2808 | 4553.6346 | 0 | 3.2808 | 587.6213 | 1640.392 | 5841.4579 | 6407.559 | -5606.4021 | 1640.3888 | 1640.392 | 25 | 0.11459 | 0 | 0.11459 | 0 | 0 | 8.6893 | 87.5394 | 3.4344 | 78.0555 | -30.125 | 0 | 0.0741 | 52.2337
PROPAS | R04 | 21 | 4553.6346 | 0 | 3.2808 | 5004.1625 | 0 | 3.2808 | 450.5279 | 1640.392 | 6407.559 | 6844.0447 | -6194.0234 | 1640.3888 | 1640.392 | 20 | 0.11459 | 0 | 0.11459 | 0 | 0 | 8.6893 | 86.9839 | 4.5882 | 77.4305 | -32.4807 | 0 | 0.0741 | 50.4762
PROPAS | R04 | 22 | 5004.1625 | 0 | 3.2808 | 5317.5969 | 0 | 3.2808 | 313.4345 | 1640.392 | 6844.0447 | 7148.7377 | -6644.5513 | 1640.3888 | 1640.392 | 15 | 0.11459 | 0 | 0.11459 | 0 | 0 | 8.6893 | 86.4283 | 6.1639 | 76.8055 | -34.8226 | 0 | 0.0741 | 49.1545
PROPAS | R05 | 1 | -328077.7538 | 0 | 17250.2326 | -113410.4214 | 0 | 6000 | 214961.93 | 1703.3337 | 338364.0734 | 123409.6116 | 338359.7861 | 1640.3888 | 1703.3337 | 14.65 | 74.7291 | -3 | 0 | 0 | 0 | 0 | 86.0907 | -1.4314 | 76.338 | -63.3708 | 0 | 0.0741 | 21.3626
PROPAS | R05 | 2 | -113410.4214 | 0 | 6000 | -96007.7252 | 0 | 5087.9638 | 17426.5787 | 1703.3337 | 123409.6116 | 105984.9659 | 123397.8561 | 1640.3888 | 1703.3337 | 14.1448 | 72.1533 | -3 | 0 | 0 | 0 | 0 | 86.0346 | -1.1806 | 76.2749 | -65.5086 | 0 | 0.0741 | 19.4195
PROPAS | R05 | 3 | -96007.7252 | 0 | 5087.9638 | -79655.8739 | 0 | 4231 | 16374.2916 | 1703.3337 | 105984.9659 | 89613.1754 | 105971.2774 | 1640.3888 | 1703.3337 | 13.6397 | 68.8348 | -3 | 0 | 0 | 0 | 0 | 85.9784 | -0.91448 | 76.2117 | -62.9712 | 0 | 0.0741 | 22.1668
PROPAS | R05 | 4 | -79655.8739 | 0 | 4231 | -56166.9831 | 0 | 3000 | 23521.1257 | 1703.3337 | 89613.1754 | 66097.8111 | 89596.9858 | 1640.3888 | 1703.3337 | 12.89 | 61.3634 | -3 | 0 | 0 | 0 | 0 | 85.8951 | -0.4649 | 76.118 | -57.1733 | 0 | 0.0741 | 28.3311
PROPAS | R05 | 5 | -56166.9831 | 0 | 3000 | -42796.3033 | 0 | 2299.2727 | 13389.029 | 1703.3337 | 66097.8111 | 52714.3578 | 66075.8601 | 1640.3888 | 1703.3337 | 15.5396 | 54.5316 | -3 | 0 | 0 | 0 | 0 | 86.1895 | -0.16667 | 76.4492 | -55.1809 | 0 | 0.0741 | 30.9161
PROPAS | R05 | 6 | -42796.3033 | 0 | 2299.2727 | -30378.8141 | 0 | 1648.5 | 12434.5302 | 1703.3337 | 52714.3578 | 40288.3243 | 52686.8311 | 1640.3888 | 1703.3337 | 18.1892 | 45.1806 | -3 | 0 | 0 | 0 | 0.096062 | 86.4839 | 0.15356 | 76.7804 | -51.2813 | 0 | 0.0741 | 35.3342
PROPAS | R05 | 7 | -30378.8141 | 0 | 1648.5 | -27545.2639 | 0 | 1500 | 2837.4388 | 1703.3337 | 40288.3243 | 37453.6147 | 40252.3009 | 1640.3888 | 1703.3337 | 18.68 | 42.4795 | -3 | 0 | 0 | 0 | 0.15234 | 86.5385 | 0.23364 | 76.8418 | -54.846 | 0 | 0.0741 | 31.8478
PROPAS | R05 | 8 | -27545.2639 | 0 | 1500 | -18004.5815 | 0 | 1000 | 9553.7752 | 1703.3276 | 37453.6147 | 27913.1063 | 37414.8624 | 1640.3888 | 1703.3276 | 24.76 | 31.4019 | -3 | 0 | 0 | 0 | 0.43082 | 87.214 | 0.59973 | 77.6018 | -46.5207 | 0 | 0.0741 | 40.9363
PROPAS | R05 | 9 | -18004.5815 | 0 | 1000 | -11163.8823 | 0 | 641.4923 | 6850.0872 | 1703.3344 | 27913.1063 | 21079.9301 | 27861.0868 | 1640.3888 | 1703.3344 | 24.4517 | 21.3852 | -3 | 0 | 0 | 0 | 0.90468 | 87.1798 | 0.60817 | 77.5632 | -42.968 | 0 | 0.0741 | 43.9894
PROPAS | R05 | 10 | -11163.8823 | 0 | 641.4923 | -7326.8403 | 0 | 440.4004 | 3842.3078 | 1703.3344 | 21079.9301 | 17252.9802 | 21010.9996 | 1640.3888 | 1703.3344 | 24.277 | 15.0477 | -3 | 0 | 0 | 0 | 1.5756 | 87.1603 | 0.61292 | 77.5414 | -41.3447 | 0 | 0.0741 | 44.9271
PROPAS | R05 | 11 | -7326.8403 | 0 | 440.4004 | -4739.8754 | 0 | 304.8226 | 2590.5152 | 1703.3344 | 17252.9802 | 14677.3493 | 17168.6918 | 1640.3888 | 1703.3344 | 24.1585 | 10.5409 | -3 | 0 | 0 | 0 | 2.4948 | 87.1472 | 0.61612 | 77.5266 | -39.9232 | 0 | 0.0741 | 45.4194
PROPAS | R05 | 12 | -4739.8754 | 0 | 304.8226 | -2812.6733 | 0 | 203.8217 | 1929.8469 | 1703.3344 | 14677.3493 | 12762.5073 | 14578.1766 | 1640.3888 | 1703.3344 | 24.0699 | 7.0924 | -3 | 0 | 0 | 0 | 3.6755 | 87.1373 | 0.61852 | 77.5155 | -38.5841 | 0 | 0.0741 | 45.5703
PROPAS | R05 | 13 | -2812.6733 | 0 | 203.8217 | -1284.8014 | 0 | 123.7489 | 1529.9687 | 1703.3344 | 12762.5073 | 11248.0798 | 12648.3297 | 1640.3888 | 1703.3344 | 23.9994 | 4.32 | -3 | 0 | 0 | 0 | 5.1183 | 87.1295 | 0.62041 | 77.5067 | -37.2775 | 0 | 0.0741 | 45.4282
PROPAS | R05 | 14 | -1284.8014 | 0 | 123.7489 | 0 | 0 | 56.4149 | 1286.5646 | 1703.3344 | 11248.0798 | 9978.2548 | 11118.361 | 1640.3888 | 1703.3344 | 23.9399 | 1.9724 | -3 | 0 | 0 | 0 | 6.8535 | 87.1229 | 0.62201 | 77.4993 | -35.8851 | 0 | 0.0741 | 45.0804
PROPAS | R05 | 15 | 0 | 0 | 56.4149 | 1076.4552 | 0 | 3.2808 | 1077.7658 | 1695.5282 | 9978.2548 | 8918.0431 | 9833.1457 | 1640.3888 | 1695.5282 | 23.89 | 0.11473 | -2.8258 | 0 | 0 | 0 | 8.6891 | 87.1538 | 0.62335 | 77.5447 | -34.6766 | 0 | 0.0741 | 44.4856
PROPAS | R05 | 16 | 1076.4552 | 0 | 3.2808 | 1380.5891 | 0 | 3.2808 | 304.1339 | 1640.392 | 8918.0431 | 8619.2801 | 8765.8774 | 8619.2795 | 8619.2801 | 40 | 0.021809 | 0 | 0.021809 | 0 | 0 | 10.8264 | 73.3734 | 0.73127 | 58.6903 | -14.1774 | 0 | 0.0741 | 49.175
PROPAS | R05 | 17 | 1380.5891 | 0 | 3.2808 | 2379.4906 | 0 | 3.2808 | 998.9015 | 1640.392 | 8619.2801 | 7641.0011 | 8461.7435 | 7641.0004 | 7641.0011 | 35 | 0.024601 | 0 | 0.024601 | 0 | 0 | 10.8225 | 74.1477 | 1.1302 | 59.7601 | -8.8331 | 0 | 0.0741 | 55.6962
PROPAS | R05 | 18 | 2379.4906 | 0 | 3.2808 | 3241.2987 | 0 | 3.2808 | 861.8081 | 1640.392 | 7641.0011 | 6801.8038 | 7462.842 | 6801.803 | 6801.8038 | 30 | 0.027637 | 0 | 0.027637 | 0 | 0 | 10.8183 | 74.8763 | 1.7713 | 60.7718 | -9.1724 | 0 | 0.0741 | 56.731
PROPAS | R05 | 19 | 3241.2987 | 0 | 3.2808 | 3966.0134 | 0 | 3.2808 | 724.7147 | 1640.392 | 6801.8038 | 6100.9847 | 6601.0339 | 6100.9838 | 6100.9847 | 25 | 0.030811 | 0 | 0.030811 | 0 | 0 | 10.8139 | 75.4917 | 2.5237 | 61.649 | -9.6417 | 0 | 0.0741 | 57.634
PROPAS | R05 | 20 | 3966.0134 | 0 | 3.2808 | 4553.6346 | 0 | 3.2808 | 587.6213 | 1640.392 | 6100.9847 | 5537.2568 | 5876.3193 | 5537.2558 | 5537.2568 | 20 | 0.033948 | 0 | 0.033948 | 0 | 0 | 10.8095 | 75.9179 | 3.4344 | 62.3046 | -10.3001 | 0 | 0.0741 | 58.3169
PROPAS | R05 | 21 | 4553.6346 | 0 | 3.2808 | 5004.1625 | 0 | 3.2808 | 450.5279 | 1640.392 | 5537.2568 | 5108.6961 | 5288.698 | 5108.6951 | 5108.6961 | 15 | 0.036796 | 0 | 0.036796 | 0 | 0 | 10.8055 | 76.1781 | 4.5882 | 62.7436 | -11.2523 | 0 | 0.0741 | 58.7826
PROPAS | R05 | 22 | 5004.1625 | 0 | 3.2808 | 5317.5969 | 0 | 3.2808 | 313.4345 | 1640.392 | 5108.6961 | 4812.9117 | 4838.1701 | 4812.9106 | 4812.9117 | 10 | 0.039057 | 0 | 0.039057 | 0 | 0 | 10.8023 | 76.2265 | 6.1639 | 62.9063 | -12.6939 | 0 | 0.0741 | 58.9683
PROPAS | R13 | 1 | -328077.7538 | 0 | 17250.2326 | -113410.4214 | 0 | 6000 | 214961.93 | 4551.7433 | 248631.3454 | 33934.4035 | 248589.6771 | 1640.3888 | 4551.7433 | 14.65 | 74.7291 | -3 | 68.876 | 0 | 0 | 0 | 77.3082 | -1.4314 | 64.2245 | -36.2896 | 0 | 0.0741 | 39.6613
PROPAS | R13 | 2 | -113410.4214 | 0 | 6000 | -96007.7252 | 0 | 5087.9638 | 17426.5787 | 4551.7433 | 33934.4035 | 16828.435 | 33627.7471 | 1640.3888 | 4551.7433 | 14.1448 | 72.1533 | -3 | 68.876 | 0 | 0 | 0 | 77.252 | -1.1806 | 64.1614 | -27.4639 | 0 | 0.0741 | 48.6816
PROPAS | R13 | 3 | -96007.7252 | 0 | 5087.9638 | -79655.8739 | 0 | 4231 | 16374.2916 | 4551.7433 | 16828.435 | 4555.0344 | 16201.1684 | 1640.3888 | 4551.7433 | 13.6451 | 68.876 | -3 | 68.876 | 0 | 0 | 0 | 77.1965 | -0.91748 | 64.0989 | -2.7628 | 0 | 0.0741 | 73.5904
PROPAS | R13 | 4 | -79655.8739 | 0 | 4231 | -56166.9831 | 0 | 3000 | 23521.1257 | 4551.7433 | 4555.0344 | 24127.4905 | -173.1232 | 1640.3888 | 4551.7433 | 13.6397 | 68.8348 | -3 | 68.876 | 0 | 0 | 0 | 77.1959 | -0.91448 | 64.0982 | -3.2979 | 0 | 0.0741 | 73.0577
PROPAS | R13 | 5 | -56166.9831 | 0 | 3000 | -42796.3033 | 0 | 2299.2727 | 13389.029 | 4551.7433 | 24127.4905 | 37361.5828 | -23694.2489 | 1640.3888 | 4551.7433 | 12.89 | 61.3634 | -3 | 68.876 | 0 | 0 | 0 | 77.1126 | -0.4649 | 64.0045 | -33.0379 | 0 | 0.0741 | 43.684
PROPAS | R13 | 6 | -42796.3033 | 0 | 2299.2727 | -30378.8141 | 0 | 1648.5 | 12434.5302 | 4551.7433 | 37361.5828 | 49726.5692 | -37083.2779 | 1640.3888 | 4551.7433 | 15.5396 | 54.5316 | -3 | 68.876 | 0 | 0 | 0 | 77.407 | -0.16667 | 64.3357 | -39.9604 | 0 | 0.0741 | 37.3541
PROPAS | R13 | 7 | -30378.8141 | 0 | 1648.5 | -27545.2639 | 0 | 1500 | 2837.4388 | 4551.7433 | 49726.5692 | 52552.7378 | -49517.8081 | 1640.3888 | 4551.7433 | 18.1892 | 45.1806 | -3 | 68.876 | 0 | 0 | 0.096062 | 77.7014 | 0.15356 | 64.6669 | -49.5787 | 0 | 0.0741 | 28.2543
PROPAS | R13 | 8 | -27545.2639 | 0 | 1500 | -18004.5815 | 0 | 1000 | 9553.7752 | 4551.714 | 52552.7378 | 62076.1261 | -52355.2494 | 1640.3888 | 4551.714 | 18.68 | 42.4795 | -3 | 68.8759 | 0 | 0 | 0.15234 | 77.756 | 0.23364 | 64.7283 | -46.2229 | 0 | 0.0741 | 31.6885
PROPAS | R13 | 9 | -18004.5815 | 0 | 1000 | -11163.8823 | 0 | 641.4923 | 6850.0872 | 4551.7659 | 62076.1261 | 68909.6039 | -61909.0208 | 1640.3888 | 4551.7659 | 24.76 | 31.4019 | -3 | 68.8761 | 0 | 0 | 0.43082 | 78.4314 | 0.59973 | 65.4882 | -50.304 | 0 | 0.0741 | 28.3704
PROPAS | R13 | 10 | -11163.8823 | 0 | 641.4923 | -7326.8403 | 0 | 440.4004 | 3842.3078 | 4551.7659 | 68909.6039 | 72743.9629 | -68759.108 | 1640.3888 | 4551.7659 | 24.4517 | 21.3852 | -3 | 68.8761 | 0 | 0 | 0.90468 | 78.3972 | 0.60817 | 65.4497 | -54.1942 | 0 | 0.0741 | 23.9806
PROPAS | R13 | 11 | -7326.8403 | 0 | 440.4004 | -4739.8754 | 0 | 304.8226 | 2590.5152 | 4551.7659 | 72743.9629 | 75329.5762 | -72601.4158 | 1640.3888 | 4551.7659 | 24.277 | 15.0477 | -3 | 68.8761 | 0 | 0 | 1.5756 | 78.3778 | 0.61292 | 65.4278 | -56.6766 | 0 | 0.0741 | 20.8127
PROPAS | R13 | 12 | -4739.8754 | 0 | 304.8226 | -2812.6733 | 0 | 203.8217 | 1929.8469 | 4551.7659 | 75329.5762 | 77255.9848 | -75191.931 | 1640.3888 | 4551.7659 | 24.1585 | 10.5409 | -3 | 68.8761 | 0 | 0 | 2.4948 | 78.3646 | 0.61612 | 65.413 | -58.4747 | 0 | 0.0741 | 18.0854
PROPAS | R13 | 13 | -2812.6733 | 0 | 203.8217 | -1284.8014 | 0 | 123.7489 | 1529.9687 | 4551.7659 | 77255.9848 | 78783.3473 | -77121.7779 | 1640.3888 | 4551.7659 | 24.0699 | 7.0924 | -3 | 68.8761 | 0 | 0 | 3.6755 | 78.3548 | 0.61852 | 65.4019 | -59.8698 | 0 | 0.0741 | 15.5021
PROPAS | R13 | 14 | -1284.8014 | 0 | 123.7489 | 0 | 0 | 56.4149 | 1286.5646 | 4551.7659 | 78783.3473 | 80067.7973 | -78651.7466 | 1640.3888 | 4551.7659 | 23.9994 | 4.32 | -3 | 68.8761 | 0 | 0 | 5.1183 | 78.3469 | 0.62041 | 65.3931 | -60.9305 | 0 | 0.0741 | 12.9926
PROPAS | R13 | 15 | 0 | 0 | 56.4149 | 1076.4552 | 0 | 3.2808 | 1077.7658 | 4325.9559 | 80067.7973 | 81144.0098 | -79950.8491 | 1640.3888 | 4325.9559 | 23.9399 | 1.9721 | -2.8258 | 67.7161 | 0 | 0 | 6.8538 | 78.8556 | 0.62201 | 66.0578 | -62.4261 | 0 | 0.0741 | 10.2719
PROPAS | R13 | 16 | 1076.4552 | 0 | 3.2808 | 1380.5891 | 0 | 3.2808 | 304.1339 | 1640.392 | 81144.0098 | 81448.0817 | -81127.4271 | 1640.3888 | 1640.392 | 23.89 | 0.11459 | 0 | 0.11459 | 0 | 0 | 8.6893 | 87.4161 | 0.73127 | 77.9167 | -77.975 | 0 | 0.0741 | 1.5573
PROPAS | R13 | 17 | 1380.5891 | 0 | 3.2808 | 2379.4906 | 0 | 3.2808 | 998.9015 | 1640.392 | 81448.0817 | 82446.783 | -81431.561 | 1640.3888 | 1640.392 | 40 | 0.11459 | 0 | 0.11459 | 0 | 0 | 8.6893 | 89.2061 | 1.1302 | 79.9305 | -73.6195 | 0 | 0.0741 | 8.1016
PROPAS | R13 | 18 | 2379.4906 | 0 | 3.2808 | 3241.2987 | 0 | 3.2808 | 861.8081 | 1640.392 | 82446.783 | 83308.4223 | -82430.4625 | 1640.3888 | 1640.392 | 35 | 0.11459 | 0 | 0.11459 | 0 | 0 | 8.6893 | 88.6506 | 1.7713 | 79.3055 | -74.2486 | 0 | 0.0741 | 7.5581
PROPAS | R13 | 19 | 3241.2987 | 0 | 3.2808 | 3966.0134 | 0 | 3.2808 | 724.7147 | 1640.392 | 83308.4223 | 84032.9977 | -83292.2706 | 1640.3888 | 1640.392 | 30 | 0.11459 | 0 | 0.11459 | 0 | 0 | 8.6893 | 88.095 | 2.5237 | 78.6805 | -74.9584 | 0 | 0.0741 | 7.0452
PROPAS | R13 | 20 | 3966.0134 | 0 | 3.2808 | 4553.6346 | 0 | 3.2808 | 587.6213 | 1640.392 | 84032.9977 | 84620.5078 | -84016.9853 | 1640.3888 | 1640.392 | 25 | 0.11459 | 0 | 0.11459 | 0 | 0 | 8.6893 | 87.5394 | 3.4344 | 78.0555 | -75.7966 | 0 | 0.0741 | 6.5621
PROPAS | R13 | 21 | 4553.6346 | 0 | 3.2808 | 5004.1625 | 0 | 3.2808 | 450.5279 | 1640.392 | 84620.5078 | 85070.9514 | -84604.6065 | 1640.3888 | 1640.392 | 20 | 0.11459 | 0 | 0.11459 | 0 | 0 | 8.6893 | 86.9839 | 4.5882 | 77.4305 | -76.8488 | 0 | 0.0741 | 6.1081
PROPAS | R13 | 22 | 5004.1625 | 0 | 3.2808 | 5317.5969 | 0 | 3.2808 | 313.4345 | 1640.392 | 85070.9514 | 85384.3278 | -85055.1344 | 1640.3888 | 1640.392 | 15 | 0.11459 | 0 | 0.11459 | 0 | 0 | 8.6893 | 86.4283 | 6.1639 | 76.8055 | -78.2944 | 0 | 0.0741 | 5.6827
PROPAS | R18 | 1 | -328077.7538 | 0 | 17250.2326 | -113410.4214 | 0 | 6000 | 214961.93 | 399.7424 | 321978.6275 | 107017.196 | 321978.3793 | 0 | 399.7424 | 14.65 | 90 | -3 | 90 | 0 | 0 | 0 | 96.5204 | -1.4314 | 91.3368 | -75.1681 | 0 | 0.0741 | 19.995
PROPAS | R18 | 2 | -113410.4214 | 0 | 6000 | -96007.7252 | 0 | 5087.9638 | 17426.5787 | 399.7424 | 107017.196 | 89590.7625 | 107016.4494 | 0 | 399.7424 | 14.1448 | 90 | -3 | 90 | 0 | 0 | 0 | 96.4643 | -1.1806 | 91.2737 | -76.5065 | 0 | 0.0741 | 18.8512
PROPAS | R18 | 3 | -96007.7252 | 0 | 5087.9638 | -79655.8739 | 0 | 4231 | 16374.2916 | 399.7424 | 89590.7625 | 73216.6703 | 89589.8707 | 0 | 399.7424 | 13.6397 | 90 | -3 | 90 | 0 | 0 | 0 | 96.4081 | -0.91448 | 91.2105 | -73.446 | 0 | 0.0741 | 22.1218
PROPAS | R18 | 4 | -79655.8739 | 0 | 4231 | -56166.9831 | 0 | 3000 | 23521.1257 | 399.7424 | 73216.6703 | 49696.0611 | 73215.5791 | 0 | 399.7424 | 12.89 | 90 | -3 | 90 | 0 | 0 | 0 | 96.3248 | -0.4649 | 91.1168 | -66.5672 | 0 | 0.0741 | 29.3668
PROPAS | R18 | 5 | -56166.9831 | 0 | 3000 | -42796.3033 | 0 | 2299.2727 | 13389.029 | 399.7424 | 49696.0611 | 36307.625 | 49694.4534 | 0 | 399.7424 | 15.5396 | 90 | -3 | 90 | 0 | 0 | 0 | 96.6192 | -0.16667 | 91.448 | -63.1061 | 0 | 0.0741 | 33.4206
PROPAS | R18 | 6 | -42796.3033 | 0 | 2299.2727 | -30378.8141 | 0 | 1648.5 | 12434.5302 | 399.7424 | 36307.625 | 23874.241 | 36305.4244 | 0 | 399.7424 | 18.1892 | 90 | -3 | 90 | 0 | 0 | 0 | 96.9136 | 0.15356 | 91.7792 | -57.0614 | 0 | 0.0741 | 40.0799
PROPAS | R18 | 7 | -30378.8141 | 0 | 1648.5 | -27545.2639 | 0 | 1500 | 2837.4388 | 399.7424 | 23874.241 | 21037.2536 | 23870.8942 | 0 | 399.7424 | 18.68 | 90 | -3 | 90 | 0 | 0 | 0 | 96.9682 | 0.23364 | 91.8406 | -58.9874 | 0 | 0.0741 | 38.2885
PROPAS | R18 | 8 | -27545.2639 | 0 | 1500 | -18004.5815 | 0 | 1000 | 9553.7752 | 399.755 | 21037.2536 | 11486.6381 | 21033.4551 | 0 | 399.755 | 24.76 | 90 | -3 | 90 | 0 | 0 | 0 | 97.6435 | 0.59973 | 92.6003 | -47.125 | 0 | 0.0741 | 51.1924
PROPAS | R18 | 9 | -18004.5815 | 0 | 1000 | -11163.8823 | 0 | 641.4923 | 6850.0872 | 399.7447 | 11486.6381 | 4646.8191 | 11479.6803 | 0 | 399.7447 | 24.4517 | 90 | -3 | 90 | 0 | 0 | 0 | 97.6094 | 0.60817 | 92.562 | -34.8686 | 0 | 0.0741 | 63.4231
PROPAS | R18 | 10 | -11163.8823 | 0 | 641.4923 | -7326.8403 | 0 | 440.4004 | 3842.3078 | 399.7447 | 4646.8191 | 882.9575 | 4629.5931 | 0 | 399.7447 | 24.277 | 90 | -3 | 90 | 0 | 0 | 0 | 97.59 | 0.61292 | 92.5402 | -13.5359 | 0 | 0.0741 | 84.7412
PROPAS | R18 | 11 | -7326.8403 | 0 | 440.4004 | -4739.8754 | 0 | 304.8226 | 2590.5152 | 399.7447 | 882.9575 | 1847.0067 | 787.2853 | 0 | 399.7447 | 24.241 | 90 | -3 | 90 | 0 | 0 | 0 | 97.586 | 0.61389 | 92.5357 | -0.22309 | 0 | 0.0741 | 98.0509
PROPAS | R18 | 12 | -4739.8754 | 0 | 304.8226 | -2812.6733 | 0 | 203.8217 | 1929.8469 | 399.7447 | 1847.0067 | 3754.4184 | -1803.2299 | 0 | 399.7447 | 24.1585 | 90 | -3 | 90 | 0 | 0 | 0 | 97.5769 | 0.61612 | 92.5253 | -23.231 | 0 | 0.0741 | 75.0361
PROPAS | R18 | 13 | -2812.6733 | 0 | 203.8217 | -1284.8014 | 0 | 123.7489 | 1529.9687 | 399.7447 | 3754.4184 | 5278.2046 | -3733.0768 | 0 | 399.7447 | 24.0699 | 90 | -3 | 90 | 0 | 0 | 0 | 97.567 | 0.61852 | 92.5143 | -33.7365 | 0 | 0.0741 | 64.5231
PROPAS | R18 | 14 | -1284.8014 | 0 | 123.7489 | 0 | 0 | 56.4149 | 1286.5646 | 399.7447 | 5278.2046 | 6561.7976 | -5263.0455 | 0 | 399.7447 | 23.9994 | 90 | -3 | 90 | 0 | 0 | 0 | 97.5592 | 0.62041 | 92.5054 | -39.4045 | 0 | 0.0741 | 58.8492
PROPAS | R18 | 15 | 0 | 0 | 56.4149 | 1076.4552 | 0 | 3.2808 | 1077.7658 | 379.8324 | 6561.7976 | 7638.011 | -6550.795 | 0 | 379.8324 | 23.9399 | 90 | -2.8258 | 90 | 0 | 0 | 0 | 97.8474 | 0.62201 | 92.9403 | -43.8459 | 0 | 0.0741 | 54.6976
PROPAS | R18 | 16 | 1076.4552 | 0 | 3.2808 | 1380.5891 | 0 | 3.2808 | 304.1339 | 3.2808 | 7638.011 | 7942.1448 | -7638.0103 | 0 | 3.2808 | 23.89 | 90 | 0 | 90 | 0 | 0 | 0 | 105.6349 | 0.73127 | 104.6237 | -62.6999 | 0 | 0.0741 | 43.7404
PROPAS | R18 | 17 | 1380.5891 | 0 | 3.2808 | 2379.4906 | 0 | 3.2808 | 998.9015 | 3.2808 | 7942.1448 | 8941.0463 | -7942.1441 | 0 | 3.2808 | 40 | 90 | 0 | 90 | 0 | 0 | 0 | 107.4249 | 1.1302 | 106.6374 | -59.5551 | 0 | 0.0741 | 49.0741
PROPAS | R18 | 18 | 2379.4906 | 0 | 3.2808 | 3241.2987 | 0 | 3.2808 | 861.8081 | 3.2808 | 8941.0463 | 9802.8543 | -8941.0456 | 0 | 3.2808 | 35 | 90 | 0 | 90 | 0 | 0 | 0 | 106.8694 | 1.7713 | 106.0124 | -61.8234 | 0 | 0.0741 | 46.8914
PROPAS | R18 | 19 | 3241.2987 | 0 | 3.2808 | 3966.0134 | 0 | 3.2808 | 724.7147 | 3.2808 | 9802.8543 | 10527.5689 | -9802.8537 | 0 | 3.2808 | 30 | 90 | 0 | 90 | 0 | 0 | 0 | 106.3138 | 2.5237 | 105.3874 | -63.7906 | 0 | 0.0741 | 45.121
PROPAS | R18 | 20 | 3966.0134 | 0 | 3.2808 | 4553.6346 | 0 | 3.2808 | 587.6213 | 3.2808 | 10527.5689 | 11115.1902 | -10527.5684 | 0 | 3.2808 | 25 | 90 | 0 | 90 | 0 | 0 | 0 | 105.7583 | 3.4344 | 104.7624 | -65.587 | 0 | 0.0741 | 43.6798
PROPAS | R18 | 21 | 4553.6346 | 0 | 3.2808 | 5004.1625 | 0 | 3.2808 | 450.5279 | 3.2808 | 11115.1902 | 11565.718 | -11115.1897 | 0 | 3.2808 | 20 | 90 | 0 | 90 | 0 | 0 | 0 | 105.2027 | 4.5882 | 104.1374 | -67.3511 | 0 | 0.0741 | 42.5139
PROPAS | R18 | 22 | 5004.1625 | 0 | 3.2808 | 5317.5969 | 0 | 3.2808 | 313.4345 | 3.2808 | 11565.718 | 11879.1525 | -11565.7176 | 0 | 3.2808 | 15 | 90 | 0 | 90 | 0 | 0 | 0 | 104.6472 | 6.1639 | 103.5124 | -69.297 | 0 | 0.0741 | 41.5882
PROPDC | R01 | 1 | 0 | 0 | 3.2808 | 129.1386 | 0 | 3.2808 | 129.1386 | 3.2808 | 21325.0542 | 21195.9157 | 21325.054 | 0 | 3.2808 | 105.63 | 90 | 0 | 90 | 0 | 0 | 0 | 107.8172 | 12.2851 | 107.9412 | -87.2662 | 0 | 0.0741 | 32.9101
PROPDC | R01 | 2 | 129.1386 | 0 | 3.2808 | 516.0233 | 0 | 3.2808 | 386.8847 | 3.2808 | 21195.9157 | 20809.031 | 21195.9154 | 0 | 3.2808 | 105.63 | 90 | 0 | 90 | 0 | 0 | 0 | 107.8172 | 7.5198 | 107.9412 | -82.2878 | 0 | 0.0741 | 33.1233
PROPDC | R01 | 3 | 516.0233 | 0 | 3.2808 | 1160.6541 | 0 | 3.2808 | 644.6308 | 3.2808 | 20809.031 | 20164.4002 | 20809.0307 | 0 | 3.2808 | 105.63 | 90 | 0 | 90 | 0 | 0 | 0 | 107.8172 | 5.3025 | 107.9412 | -79.6362 | 0 | 0.0741 | 33.5575
PROPDC | R01 | 4 | 1160.6541 | 0 | 3.2808 | 2063.031 | 0 | 3.2808 | 902.3769 | 3.2808 | 20164.4002 | 19262.0232 | 20164.3999 | 0 | 3.2808 | 105.63 | 90 | 0 | 90 | 0 | 0 | 0 | 107.8172 | 3.8417 | 107.9412 | -77.5029 | 0 | 0.0741 | 34.2301
PROPDC | R01 | 5 | 2063.031 | 0 | 3.2808 | 3223.1541 | 0 | 3.2808 | 1160.1231 | 3.2808 | 19262.0232 | 18101.9002 | 19262.0229 | 0 | 3.2808 | 105.63 | 90 | 0 | 90 | 0 | 0 | 0 | 107.8172 | 2.7506 | 107.9412 | -75.472 | 0 | 0.0741 | 35.1698
PROPDC | R01 | 6 | 3223.1541 | 0 | 3.2808 | 4641.0233 | 0 | 3.2808 | 1417.8692 | 3.2808 | 18101.9002 | 16684.031 | 18101.8999 | 0 | 3.2808 | 105.63 | 90 | 0 | 90 | 0 | 0 | 0 | 107.8172 | 1.8793 | 107.9412 | -73.3488 | 0 | 0.0741 | 36.4217
PROPDC | R01 | 7 | 4641.0233 | 0 | 3.2808 | 6316.6386 | 0 | 3.2808 | 1675.6153 | 3.2808 | 16684.031 | 15008.4158 | 16684.0307 | 0 | 3.2808 | 105.63 | 90 | 0 | 90 | 0 | 0 | 0 | 107.8172 | 1.1539 | 107.9412 | -70.9892 | 0 | 0.0741 | 38.0559
PROPDC | R01 | 8 | 6316.6386 | 0 | 3.2808 | 8250 | 0 | 3.2808 | 1933.3614 | 3.2808 | 15008.4158 | 13075.0544 | 15008.4154 | 0 | 3.2808 | 105.63 | 90 | 0 | 90 | 0 | 0 | 0 | 107.8172 | 0.53249 | 107.9412 | -68.2397 | 0 | 0.0741 | 40.1841
PROPDC | R01 | 9 | 8250 | 0 | 3.2808 | 8841.931 | 0 | 56.4149 | 594.311 | 1172.2365 | 13075.0544 | 12483.2505 | 13022.4003 | 0 | 1172.2365 | 105.7611 | 90 | 5.1294 | 90 | 0 | 0 | 0 | 92.2792 | 0.24853 | 85.0319 | -49.6428 | 0 | 0.0741 | 42.959
PROPDC | R01 | 10 | 8841.931 | 0 | 56.4149 | 9548.4293 | 0 | 123.7489 | 709.6997 | 1240.5175 | 12483.2505 | 11777.2749 | 12421.4596 | 0 | 1240.5175 | 105.9173 | 90 | 5.4442 | 90 | 0 | 0 | 0 | 91.8473 | 0.24412 | 84.4143 | -47.3967 | 0 | 0.0741 | 44.7688
PROPDC | R01 | 11 | 9548.4293 | 0 | 123.7489 | 10388.5894 | 0 | 203.8217 | 843.9672 | 1240.5175 | 11777.2749 | 10938.3638 | 11711.7599 | 0 | 1240.5175 | 106.1028 | 90 | 5.4442 | 90 | 0 | 0 | 0 | 91.8679 | 0.23888 | 84.4375 | -45.496 | 0 | 0.0741 | 46.6849
PROPDC | R01 | 12 | 10388.5894 | 0 | 203.8217 | 11448.3368 | 0 | 304.8226 | 1064.5496 | 1240.5175 | 10938.3638 | 9881.4199 | 10867.7927 | 0 | 1240.5175 | 106.3364 | 90 | 5.4442 | 90 | 0 | 0 | 0 | 91.8939 | 0.23229 | 84.4667 | -42.9571 | 0 | 0.0741 | 49.2432
PROPDC | R01 | 13 | 11448.3368 | 0 | 304.8226 | 12138.8769 | 0 | 370.6356 | 693.6692 | 1240.5175 | 9881.4199 | 9193.6511 | 9803.2431 | 0 | 1240.5175 | 106.4883 | 90 | 5.4442 | 90 | 0 | 0 | 0 | 91.9107 | 0.22801 | 84.4857 | -43.312 | 0 | 0.0741 | 48.9008
PROPDC | R01 | 14 | 12138.8769 | 0 | 370.6356 | 12868.0784 | -63.9884 | 440.4004 | 735.3207 | 1474.9401 | 9193.6511 | 8468.6766 | 9074.5673 | 803.0138 | 1474.9401 | 106.649 | 28.8512 | 5.4442 | 57.0137 | 0 | 0 | 0.33943 | 90.5552 | 0.22348 | 82.558 | -39.9484 | 0 | 0.0741 | 50.5649
PROPDC | R01 | 15 | 12868.0784 | -63.9884 | 440.4004 | 14969.949 | -248.4305 | 641.4923 | 2119.5086 | 1474.9401 | 8468.6766 | 6392.2289 | 8339.2466 | 803.0138 | 1474.9401 | 107.1111 | 38.7462 | 5.4442 | 57.0137 | 0 | 0 | 0.15397 | 90.6065 | 0.21048 | 82.6158 | -32.0461 | 0 | 0.0741 | 58.691
PROPDC | R01 | 16 | 14969.949 | -248.4305 | 641.4923 | 15728.0475 | -314.9546 | 714.0217 | 764.4602 | 1474.9401 | 6392.2289 | 5651.1508 | 6219.738 | 803.0138 | 1474.9401 | 107.2773 | 41.7714 | 5.4442 | 57.0137 | 0 | 0 | 0.10974 | 90.625 | 0.20581 | 82.6365 | -32.9873 | 0 | 0.0741 | 57.8078
PROPDC | R01 | 17 | 15728.0475 | -314.9546 | 714.0217 | 18626.619 | -1090.8211 | 1000 | 3014.2112 | 2132.2192 | 5651.1508 | 3077.5708 | 5233.4641 | 1751.4575 | 2132.2192 | 107.93 | 29.836 | 5.4442 | 34.7723 | 0 | 0 | 0.49727 | 87.7085 | 0.18749 | 78.497 | -14.7503 | 0 | 0.0741 | 72.7225
PROPDC | R01 | 18 | 18626.619 | -1090.8211 | 1000 | 19208.9525 | -1246.6955 | 1045.2976 | 604.5337 | 2107.0632 | 3077.5708 | 2669.2288 | 2243.151 | 1751.4575 | 2107.0632 | 107.4931 | 30.9005 | 4.2972 | 33.7745 | 0 | 0 | 0.46038 | 87.7661 | 0.16231 | 78.5896 | -14.6792 | 0 | 0.0741 | 72.8629
PROPDC | R01 | 19 | 19208.9525 | -1246.6955 | 1045.2976 | 20664.9075 | -1925.6534 | 1166.0105 | 1611.0123 | 2326.3954 | 2669.2288 | 2345.9571 | 1308.689 | 2024.2204 | 2326.3954 | 106.5411 | 29.5286 | 4.2972 | 29.5286 | 0 | 0 | 0.53962 | 86.7746 | 0.1088 | 77.242 | -2.9893 | 0 | 0.0741 | 83.4286
PROPDC | R01 | 20 | 20664.9075 | -1925.6534 | 1166.0105 | 21571.207 | -2348.2895 | 1227.0341 | 1001.8602 | 2328.4361 | 2345.9571 | 2660.9524 | -286.1821 | 2024.2204 | 2328.4361 | 106.32 | 29.9893 | 3.4921 | 29.6171 | 0 | 0 | 0.522 | 86.7422 | 0.096626 | 77.2035 | -5.8101 | 0 | 0.0741 | 80.5808
PROPDC | R01 | 21 | 21571.207 | -2348.2895 | 1227.0341 | 22473.3261 | -2768.9762 | 1287.51 | 997.223 | 2328.6058 | 2660.9524 | 3262.4286 | -1287.7355 | 2024.2204 | 2328.6058 | 87.3 | 31.2701 | 3.4768 | 29.6244 | 0 | 0 | 0.47564 | 84.6282 | 0.056351 | 74.8251 | -10.6403 | 0 | 0.0741 | 73.6428
PROPDC | R01 | 22 | 22473.3261 | -2768.9762 | 1287.51 | 25426.0259 | -4835.8661 | 1506.4888 | 3610.8754 | 1967.9623 | 3262.4286 | 6517.1374 | -2602.0308 | 1609.9429 | 1967.9623 | 86.7127 | 38.7017 | 3.4768 | 35.1073 | 0 | 0 | 0.234 | 86.0518 | 0.017593 | 76.8208 | -16.2775 | 0 | 0.0741 | 69.632
PROPDC | R01 | 23 | 25426.0259 | -4835.8661 | 1506.4888 | 27843.9153 | -7253.7555 | 1714.2388 | 3425.7172 | 1235.1217 | 6517.1374 | 9902.0773 | -6399.0276 | 519.6486 | 1235.1217 | 84.5521 | 71.0011 | 3.4768 | 65.1195 | 0 | 0 | 0 | 89.508 | -0.11723 | 81.7927 | -32.2733 | 0 | 0.0741 | 57.1916
PROPDC | R01 | 24 | 27843.9153 | -7253.7555 | 1714.2388 | 27971.9093 | -7381.7495 | 1726.9792 | 181.4587 | 1150.3122 | 9902.0773 | 10082.3295 | -9835.0352 | 519.6486 | 1150.3122 | 82.45 | 73.1753 | 4.0261 | 63.1443 | 0 | 0 | 0 | 89.8389 | -0.23783 | 82.3305 | -49.7402 | 0 | 0.0741 | 39.935
PROPDC | R01 | 25 | 27971.9093 | -7381.7495 | 1726.9792 | 30038.7991 | -10334.4492 | 1980.6605 | 3613.146 | 1590.9975 | 10082.3295 | 13662.1086 | -9956.008 | 1212.1607 | 1590.9975 | 82.4734 | 55.0017 | 4.0261 | 40.3691 | 0 | 0 | 0 | 87.268 | -0.23868 | 78.6837 | -36.1496 | 0 | 0.0741 | 50.9538
PROPDC | R01 | 26 | 30038.7991 | -10334.4492 | 1980.6605 | 31561.0799 | -13598.8229 | 2234.1758 | 3610.7816 | 3685.1718 | 13662.1086 | 17166.7048 | -13155.7106 | 3529.5509 | 3685.1718 | 82.9382 | 29.3601 | 4.0261 | 16.7103 | 0 | 0 | 0.61498 | 80.0375 | -0.25547 | 68.5844 | -31.9854 | 0 | 0.0741 | 47.2558
PROPDC | R01 | 27 | 31561.0799 | -13598.8229 | 2234.1758 | 32492.8207 | -17079.7279 | 2487.8021 | 3612.363 | 6469.4666 | 17166.7048 | 20557.852 | -15900.9985 | 6371.6897 | 6469.4666 | 83.4 | 19.367 | 4.0261 | 9.974 | 0 | 0 | 1.3148 | 74.4626 | -0.27212 | 61.2516 | -29.8303 | 0 | 0.0741 | 43.1194
PROPDC | R01 | 28 | 32492.8207 | -17079.7279 | 2487.8021 | 32807.7754 | -20668.8985 | 2741.3943 | 3611.8764 | 9708.7554 | 20557.852 | 23802.7624 | -18120.8539 | 9631.9837 | 9708.7554 | 83.8596 | 14.5165 | 4.0261 | 7.2101 | 0 | 0 | 2.0418 | 70.0329 | -0.28865 | 55.5983 | -28.377 | 0 | 0.0741 | 39.3996
PROPDC | R01 | 29 | 32807.7754 | -20668.8985 | 2741.3943 | 32807.7754 | -24343.0925 | 3000 | 3683.2836 | 11554.2261 | 23802.7624 | 27082.0797 | -20810.3666 | 11482.7214 | 11554.2261 | 84.3165 | 13.4595 | 4.0261 | 6.3776 | 0 | 0 | 2.2663 | 68.0361 | -0.30506 | 53.0572 | -28.9038 | 0 | 0.0741 | 36.6351
PROPDC | R01 | 30 | 32807.7754 | -24343.0925 | 3000 | 32807.7754 | -34959.1361 | 3381.6786 | 10622.9026 | 11677.4058 | 27082.0797 | 36951.723 | -24435.1639 | 11482.7214 | 11677.4058 | 84.78 | 14.651 | 2.0591 | 10.477 | 0 | 0 | 2.0153 | 67.9613 | -0.32166 | 52.955 | -28.4098 | 0 | 0.0741 | 37.2886
PROPDC | R01 | 31 | 32807.7754 | -34959.1361 | 3381.6786 | 32807.7754 | -46379.5597 | 3792.277 | 11427.8023 | 11677.4058 | 36951.723 | 47930.1347 | -35058.0665 | 11482.7214 | 11677.4058 | 80.6235 | 16.4198 | 2.0591 | 10.477 | 0 | 0 | 1.7052 | 67.4994 | -0.65088 | 52.4354 | -33.4266 | 0 | 0.0741 | 31.7909
PROPDC | R01 | 32 | 32807.7754 | -46379.5597 | 3792.277 | 32807.7754 | -58582.2413 | 4231 | 12210.5658 | 11677.4058 | 47930.1347 | 59846.748 | -46485.8689 | 11482.7214 | 11677.4058 | 76.467 | 18.2873 | 2.0591 | 10.477 | 0 | 0 | 1.4425 | 67.0376 | -0.9569 | 51.9158 | -37.4116 | 0 | 0.0741 | 27.3007
PROPDC | R01 | 33 | 32807.7754 | -58582.2413 | 4231 | 32807.7754 | -62286.3339 | 4364.1732 | 3706.4858 | 11677.4058 | 59846.748 | 63486.111 | -58696.4347 | 11482.7214 | 11677.4058 | 72.3105 | 20.2392 | 2.0591 | 10.477 | 0 | 0 | 1.2225 | 66.5757 | -1.2428 | 51.3963 | -45.0203 | 0 | 0.0741 | 19.1643
PROPDC | R01 | 34 | 32807.7754 | -62286.3339 | 4364.1732 | 32807.7754 | -91989.746 | 5500 | 29725.1205 | 11652.3432 | 63486.111 | 92866.6585 | -62407.6052 | 11482.7214 | 11652.3432 | 70.83 | 20.8239 | 2.1899 | 9.7881 | 0 | 0 | 1.1653 | 66.4369 | -1.3225 | 51.2437 | -39.6203 | 0 | 0.0741 | 24.4028
PROPDC | R01 | 35 | 32807.7754 | -91989.746 | 5500 | 32807.7754 | -148356.2158 | 7500 | 56401.9407 | 11698.1346 | 92866.6585 | 148988.8239 | -92126.9228 | 11482.7214 | 11698.1346 | 72.64 | 25.6076 | 2.0321 | 11.0125 | 0 | 0 | 0.80671 | 66.5912 | -1.3975 | 51.4107 | -44.2701 | 0 | 0.0741 | 20.191
PROPDC | R01 | 36 | 32807.7754 | -148356.2158 | 7500 | 32807.7754 | -227508.7749 | 10000 | 79192.03 | 11822.2205 | 148988.8239 | 228017.7527 | -148519.0384 | 11482.7214 | 11822.2205 | 75.96 | 33.1639 | 1.8091 | 13.7642 | 0 | 0 | 0.46514 | 66.8344 | -1.5324 | 51.6663 | -50.7423 | 0 | 0.0741 | 14.1686
PROPDC | R01 | 37 | 32807.7754 | -227508.7749 | 10000 | 32807.7754 | -328077.7538 | 13176.4285 | 100619.1294 | 11822.2205 | 228017.7527 | 328542.9708 | -227711.0684 | 11482.7214 | 11822.2205 | 80.41 | 41.0659 | 1.8091 | 13.7642 | 0 | 0 | 0.22511 | 67.3288 | -1.7021 | 52.2225 | -56.8418 | 0 | 0.0741 | 8.634
PROPDC | R02 | 1 | 0 | 0 | 3.2808 | 129.1386 | 0 | 3.2808 | 129.1386 | 656.1637 | 656.1637 | 668.7508 | 0 | 656.1555 | 656.1637 | 105.63 | 0.28648 | 0 | 0.28648 | 0 | 0 | 4.8071 | 96.5349 | 12.2851 | 91.0898 | -8.7787 | 0 | 0.0741 | 95.3083
PROPDC | R02 | 2 | 129.1386 | 0 | 3.2808 | 516.0233 | 0 | 3.2808 | 386.8847 | 656.1637 | 668.7508 | 834.7639 | -129.1386 | 668.7427 | 668.7508 | 105.63 | 0.28109 | 0 | 0.28109 | 0 | 0 | 4.8793 | 96.3992 | 7.5198 | 90.8965 | -4.8978 | -0.98974 | 0.0741 | 93.2263
PROPDC | R02 | 3 | 516.0233 | 0 | 3.2808 | 1160.6541 | 0 | 3.2808 | 644.6308 | 656.1637 | 834.7639 | 1333.2925 | -516.0233 | 834.7575 | 834.7639 | 105.63 | 0.22519 | 0 | 0.22519 | 0 | 0 | 5.7652 | 94.8155 | 5.3025 | 88.6409 | -4.0621 | 1.0943 | 0.0741 | 91.4592
PROPDC | R02 | 4 | 1160.6541 | 0 | 3.2808 | 2063.031 | 0 | 3.2808 | 902.3769 | 656.1637 | 1333.2925 | 2164.8667 | -1160.6541 | 1333.2884 | 1333.2925 | 105.63 | 0.14099 | 0 | 0.14099 | 0 | 0 | 7.7971 | 91.2431 | 3.8417 | 83.5668 | -4.0804 | -7.0936 | 0.0741 | 76.1878
PROPDC | R02 | 5 | 2063.031 | 0 | 3.2808 | 3223.1541 | 0 | 3.2808 | 1160.1231 | 656.1637 | 2164.8667 | 3289.2664 | -2063.031 | 2164.8642 | 2164.8667 | 105.63 | 0.086831 | 0 | 0.086831 | 0 | 0 | 9.7742 | 87.317 | 2.7506 | 78.021 | -4.3355 | -9.525 | 0.0741 | 66.5071
PROPDC | R02 | 6 | 3223.1541 | 0 | 3.2808 | 4641.0233 | 0 | 3.2808 | 1417.8692 | 656.1637 | 3289.2664 | 4687.1791 | -3223.1541 | 3289.2647 | 3289.2664 | 105.63 | 0.057149 | 0 | 0.057149 | 0 | 0 | 10.7771 | 83.5754 | 1.8793 | 72.831 | -4.6541 | -7.5118 | 0.0741 | 62.5857
PROPDC | R02 | 7 | 4641.0233 | 0 | 3.2808 | 6316.6386 | 0 | 3.2808 | 1675.6153 | 656.1637 | 4687.1791 | 6350.6278 | -4641.0233 | 4687.178 | 4687.1791 | 105.63 | 0.040105 | 0 | 0.040105 | 0 | 0 | 10.8009 | 80.2201 | 1.1539 | 68.3097 | -4.9244 | -5.3003 | 0.0741 | 60.4226
PROPDC | R02 | 8 | 6316.6386 | 0 | 3.2808 | 8250 | 0 | 3.2808 | 1933.3614 | 656.1637 | 6350.6278 | 8276.0529 | -6316.6386 | 6350.627 | 6350.6278 | 105.63 | 0.0296 | 0 | 0.0296 | 0 | 0 | 10.8156 | 77.1372 | 0.53249 | 64.2911 | -5.1307 | -3.9194 | 0.0741 | 57.8781
PROPDC | R02 | 9 | 8250 | 0 | 3.2808 | 8841.931 | 0 | 56.4149 | 594.311 | 984.7666 | 8276.0529 | 8866.4235 | -8217.2554 | 656.1555 | 984.7666 | 105.63 | 0.28763 | 5.1294 | 0 | 0 | 0 | 4.8064 | 93.6352 | 0.25224 | 86.9599 | -44.4006 | 0 | 0.0741 | 44.7546
PROPDC | R02 | 10 | 8841.931 | 0 | 56.4149 | 9548.4293 | 0 | 123.7489 | 709.6997 | 1021.3766 | 8866.4235 | 9571.7478 | -8807.3978 | 656.1555 | 1021.3766 | 105.7611 | 4.9362 | 5.4442 | 0 | 0 | 0 | 2.686 | 93.3723 | 0.24853 | 86.5821 | -44.5484 | 0 | 0.0741 | 46.4605
PROPDC | R02 | 11 | 9548.4293 | 0 | 123.7489 | 10388.5894 | 0 | 203.8217 | 843.9672 | 1021.3766 | 9571.7478 | 10411.2858 | -9517.0975 | 656.1555 | 1021.3766 | 105.9173 | 10.7276 | 5.4442 | 0 | 0 | 0 | 1.383 | 93.3896 | 0.24412 | 86.6016 | -45.2013 | 0 | 0.0741 | 47.1235
PROPDC | R02 | 12 | 10388.5894 | 0 | 203.8217 | 11448.3368 | 0 | 304.8226 | 1064.5496 | 1021.3766 | 10411.2858 | 11471.1757 | -10361.0647 | 656.1555 | 1021.3766 | 106.1028 | 17.3299 | 5.4442 | 0 | 0 | 0 | 0.72126 | 93.4103 | 0.23888 | 86.6248 | -45.7749 | 0 | 0.0741 | 47.2271
PROPDC | R02 | 13 | 11448.3368 | 0 | 304.8226 | 12138.8769 | 0 | 370.6356 | 693.6692 | 1021.3766 | 11471.1757 | 12162.2466 | -11425.6143 | 656.1555 | 1021.3766 | 106.3364 | 25.0167 | 5.4442 | 0 | 0 | 0 | 0.38715 | 93.4362 | 0.23229 | 86.654 | -49.0076 | 0 | 0.0741 | 44.3478
PROPDC | R02 | 14 | 12138.8769 | 0 | 370.6356 | 12868.0784 | -63.9884 | 440.4004 | 735.3207 | 883.3629 | 12162.2466 | 12895.7358 | -12130.1242 | 407.4817 | 883.3629 | 106.4883 | 42.4179 | 5.4442 | 0 | 0 | 0 | 0.059422 | 94.5067 | 0.22801 | 88.1726 | -51.1256 | 0 | 0.0741 | 43.6238
PROPDC | R02 | 15 | 12868.0784 | -63.9884 | 440.4004 | 14969.949 | -248.4305 | 641.4923 | 2119.5086 | 883.3629 | 12895.7358 | 15010.968 | -12865.4449 | 407.4817 | 883.3629 | 106.649 | 47.3525 | 5.4442 | 0 | 0 | 0 | 0.020201 | 94.5246 | 0.22348 | 88.1927 | -48.3365 | 0 | 0.0741 | 46.4655
PROPDC | R02 | 16 | 14969.949 | -248.4305 | 641.4923 | 15728.0475 | -314.9546 | 714.0217 | 764.4602 | 883.3629 | 15010.968 | 15774.1675 | -14984.9535 | 407.4817 | 883.3629 | 107.1111 | 57.693 | 5.4442 | 0 | 0 | 0 | 0 | 94.5759 | 0.21048 | 88.2505 | -54.5664 | 0 | 0.0741 | 40.2941
PROPDC | R02 | 17 | 15728.0475 | -314.9546 | 714.0217 | 18626.619 | -1090.8211 | 1000 | 3014.2112 | 3218.3936 | 15774.1675 | 18735.0704 | -15442.3542 | 3128.7035 | 3218.3936 | 107.2773 | 12.912 | 5.4442 | 0 | 0 | 0 | 2.3951 | 83.9533 | 0.20581 | 73.3071 | -37.3456 | 0 | 0.0741 | 44.4924
PROPDC | R02 | 18 | 18626.619 | -1090.8211 | 1000 | 19208.9525 | -1246.6955 | 1045.2976 | 604.5337 | 3152.2883 | 18735.0704 | 19331.253 | -18467.9707 | 3128.7035 | 3152.2883 | 107.93 | 17.7718 | 4.2972 | 0 | 0 | 0 | 1.5093 | 84.2114 | 0.18749 | 73.6462 | -46.4207 | 0 | 0.0741 | 36.543
PROPDC | R02 | 19 | 19208.9525 | -1246.6955 | 1045.2976 | 20664.9075 | -1925.6534 | 1166.0105 | 1611.0123 | 6401.9655 | 19331.253 | 20858.1811 | -18240.3997 | 6393.8445 | 6401.9655 | 107.4931 | 9.3106 | 4.2972 | 0 | 0 | 0 | 3.5149 | 77.2553 | 0.16231 | 64.4108 | -35.7229 | 0 | 0.0741 | 38.2539
PROPDC | R02 | 20 | 20664.9075 | -1925.6534 | 1166.0105 | 21571.207 | -2348.2895 | 1227.0341 | 1001.8602 | 6393.9917 | 20858.1811 | 21813.9697 | -19853.9817 | 6393.8445 | 6393.9917 | 106.32 | 10.354 | 3.4921 | 0 | 0 | 0 | 3.1342 | 77.1388 | 0.096626 | 64.2817 | -38.8886 | 0 | 0.0741 | 35.2867
PROPDC | R02 | 21 | 21571.207 | -2348.2895 | 1227.0341 | 22473.3261 | -2768.9762 | 1287.51 | 997.223 | 6393.9564 | 21813.9697 | 22769.2687 | -20855.8528 | 6393.8445 | 6393.9564 | 87.3 | 10.883 | 3.4768 | 0 | 0 | 0 | 2.9604 | 75.0255 | 0.056351 | 61.9042 | -38.9557 | 0 | 0.0741 | 33.2398
PROPDC | R02 | 22 | 22473.3261 | -2768.9762 | 1287.51 | 25426.0259 | -4835.8661 | 1506.4888 | 3610.8754 | 10081.7506 | 22769.2687 | 26055.9898 | -20415.6289 | 10081.629 | 10081.7506 | 86.7127 | 7.291 | 3.4768 | 0.28138 | 0 | 0 | 4.4217 | 69.9266 | 0.017593 | 55.4161 | -29.9833 | 0 | 0.0741 | 35.6133
PROPDC | R02 | 23 | 25426.0259 | -4835.8661 | 1506.4888 | 27843.9153 | -7253.7555 | 1714.2388 | 3425.7172 | 14096.5921 | 26055.9898 | 28996.3605 | -21913.482 | 14095.4696 | 14096.5921 | 84.5521 | 6.1116 | 3.4768 | 0.72305 | 0 | 0 | 5.078 | 65.6926 | -0.11723 | 50.0823 | -28.182 | 0 | 0.0741 | 32.3896
PROPDC | R02 | 24 | 27843.9153 | -7253.7555 | 1714.2388 | 27971.9093 | -7381.7495 | 1726.9792 | 181.4587 | 14095.6197 | 28996.3605 | 29155.0696 | -25339.7401 | 14095.4696 | 14095.6197 | 82.45 | 6.951 | 4.0261 | 0 | 0 | 0 | 4.6002 | 65.4599 | -0.23783 | 49.8206 | -42.1269 | 0 | 0.0741 | 18.569
PROPDC | R02 | 25 | 27971.9093 | -7381.7495 | 1726.9792 | 30038.7991 | -10334.4492 | 1980.6605 | 3613.146 | 18306.5367 | 29155.0696 | 32047.5563 | -22691.1612 | 18306.0451 | 18306.5367 | 82.4734 | 5.4025 | 4.0261 | 0.41986 | 0 | 0 | 5.5266 | 62.2024 | -0.23868 | 45.7365 | -26.2278 | 0 | 0.0741 | 30.2835
PROPDC | R02 | 26 | 30038.7991 | -10334.4492 | 1980.6605 | 31561.0799 | -13598.8229 | 2234.1758 | 3610.7816 | 22582.4038 | 32047.5563 | 34702.9929 | -22739.4129 | 22579.1207 | 22582.4038 | 82.9382 | 5.0255 | 4.0261 | 0.97702 | 0 | 0 | 5.7834 | 59.526 | -0.25547 | 42.4081 | -24.5727 | 0 | 0.0741 | 28.9885
PROPDC | R02 | 27 | 31561.0799 | -13598.8229 | 2234.1758 | 32492.8207 | -17079.7279 | 2487.8021 | 3612.363 | 26810.7268 | 34702.9929 | 37101.6727 | -22033.6707 | 26801.8753 | 26810.7268 | 83.4 | 4.7768 | 4.0261 | 1.4723 | 0 | 0 | 5.9603 | 57.3468 | -0.27212 | 39.6969 | -22.8177 | 0 | 0.0741 | 28.3709
PROPDC | R02 | 28 | 32492.8207 | -17079.7279 | 2487.8021 | 32807.7754 | -20668.8985 | 2741.3943 | 3611.8764 | 30835.6485 | 37101.6727 | 39225.289 | -20632.4234 | 30818.046 | 30835.6485 | 83.8596 | 4.6266 | 4.0261 | 1.9361 | 0 | 0 | 6.0701 | 55.5801 | -0.28865 | 37.4978 | -20.9467 | 0 | 0.0741 | 28.3488
PROPDC | R02 | 29 | 32807.7754 | -20668.8985 | 2741.3943 | 32807.7754 | -24343.0925 | 3000 | 3683.2836 | 32831.1018 | 39225.289 | 41355.9249 | -21464.9028 | 32807.7754 | 32831.1018 | 84.3165 | 4.7883 | 4.0261 | 2.16 | 0 | 0 | 5.952 | 54.8159 | -0.30506 | 36.5433 | -20.9724 | 0 | 0.0741 | 27.6606
PROPDC | R02 | 30 | 32807.7754 | -24343.0925 | 3000 | 32807.7754 | -34959.1361 | 3381.6786 | 10622.9026 | 32874.9065 | 41355.9249 | 48541.0638 | -25090.8957 | 32807.7754 | 32874.9065 | 84.78 | 5.2281 | 2.0591 | 3.6622 | 0 | 0 | 5.6438 | 54.8501 | -0.32166 | 36.5797 | -19.9849 | 0 | 0.0741 | 28.9738
PROPDC | R02 | 31 | 32807.7754 | -34959.1361 | 3381.6786 | 32807.7754 | -46379.5597 | 3792.277 | 11427.8023 | 32874.9065 | 48541.0638 | 57472.5151 | -35713.7984 | 32807.7754 | 32874.9065 | 80.6235 | 5.8888 | 2.0591 | 3.6622 | 0 | 0 | 5.2143 | 54.3883 | -0.65088 | 36.0601 | -24.4619 | 0 | 0.0741 | 24.1352
PROPDC | R02 | 32 | 32807.7754 | -46379.5597 | 3792.277 | 32807.7754 | -58582.2413 | 4231 | 12210.5658 | 32874.9065 | 57472.5151 | 67848.6488 | -47141.6007 | 32807.7754 | 32874.9065 | 76.467 | 6.5978 | 2.0591 | 3.6622 | 0 | 0 | 4.7946 | 53.9264 | -0.9569 | 35.5406 | -28.1768 | 0 | 0.0741 | 20.0722
PROPDC | R02 | 33 | 32807.7754 | -58582.2413 | 4231 | 32807.7754 | -62286.3339 | 4364.1732 | 3706.4858 | 32874.9065 | 67848.6488 | 71113.6633 | -59352.1665 | 32807.7754 | 32874.9065 | 72.3105 | 7.3532 | 2.0591 | 3.6622 | 0 | 0 | 4.39 | 53.4646 | -1.2428 | 35.021 | -35.6688 | 0 | 0.0741 | 12.2372
PROPDC | R02 | 34 | 32807.7754 | -62286.3339 | 4364.1732 | 32807.7754 | -91989.746 | 5500 | 29725.1205 | 32866.0255 | 71113.6633 | 98437.1027 | -63063.2815 | 32807.7754 | 32866.0255 | 70.83 | 7.5826 | 2.1899 | 3.4117 | 0 | 0 | 4.275 | 53.3036 | -1.3225 | 34.8403 | -30.1467 | 0 | 0.0741 | 17.6335
PROPDC | R02 | 35 | 32807.7754 | -91989.746 | 5500 | 32807.7754 | -148356.2158 | 7500 | 56401.9407 | 32882.2162 | 98437.1027 | 152765.4638 | -92782.6657 | 32807.7754 | 32882.2162 | 72.64 | 9.5226 | 2.0321 | 3.8561 | 0 | 0 | 3.4332 | 53.4983 | -1.3975 | 35.0586 | -34.6761 | 0 | 0.0741 | 14.0657
PROPDC | R02 | 36 | 32807.7754 | -148356.2158 | 7500 | 32807.7754 | -227508.7749 | 10000 | 79192.03 | 32926.3729 | 152765.4638 | 230728.3806 | -149174.8668 | 32807.7754 | 32926.3729 | 75.96 | 12.883 | 1.8091 | 4.8645 | 0 | 0 | 2.4022 | 53.8498 | -1.5324 | 35.452 | -41.1495 | 0 | 0.0741 | 8.8398
PROPDC | R02 | 37 | 32807.7754 | -227508.7749 | 10000 | 32807.7754 | -328077.7538 | 13176.4285 | 100619.1294 | 32926.3729 | 230728.3806 | 330629.6289 | -228366.8968 | 32807.7754 | 32926.3729 | 80.41 | 16.9595 | 1.8091 | 4.8645 | 0 | 0 | 1.6232 | 54.3442 | -1.7021 | 36.0082 | -47.2093 | 0 | 0.0741 | 3.8838
PROPDC | R03 | 1 | 0 | 0 | 3.2808 | 129.1386 | 0 | 3.2808 | 129.1386 | 3.2808 | 1640.392 | 1769.5304 | -1640.3888 | 1640.3888 | 1640.392 | 105.63 | 0.11459 | 0 | 0.11459 | 0 | 0 | 8.6893 | 89.5983 | 12.2851 | 81.2342 | -11.6024 | -10.1354 | 0.0741 | 71.5303
PROPDC | R03 | 2 | 129.1386 | 0 | 3.2808 | 516.0233 | 0 | 3.2808 | 386.8847 | 3.2808 | 1769.5304 | 2156.4146 | -1769.5274 | 1769.5274 | 1769.5304 | 105.63 | 0.10623 | 0 | 0.10623 | 0 | 0 | 9.0016 | 88.997 | 7.5198 | 80.3815 | -7.3175 | -10.1354 | 0.0741 | 70.1364
PROPDC | R03 | 3 | 516.0233 | 0 | 3.2808 | 1160.6541 | 0 | 3.2808 | 644.6308 | 3.2808 | 2156.4146 | 2801.0448 | -2156.4121 | 2156.4121 | 2156.4146 | 105.63 | 0.087172 | 0 | 0.087172 | 0 | 0 | 9.7602 | 87.352 | 5.3025 | 78.0695 | -6.0151 | -10.1354 | 0.0741 | 66.8179
PROPDC | R03 | 4 | 1160.6541 | 0 | 3.2808 | 2063.031 | 0 | 3.2808 | 902.3769 | 3.2808 | 2801.0448 | 3703.4213 | -2801.0429 | 2801.0429 | 2801.0448 | 105.63 | 0.06711 | 0 | 0.06711 | 0 | 0 | 10.5913 | 85.0126 | 3.8417 | 74.8245 | -5.5913 | -9.0461 | 0.0741 | 63.6997
PROPDC | R03 | 5 | 2063.031 | 0 | 3.2808 | 3223.1541 | 0 | 3.2808 | 1160.1231 | 3.2808 | 3703.4213 | 4863.544 | -3703.4198 | 3703.4198 | 3703.4213 | 105.63 | 0.050758 | 0 | 0.050758 | 0 | 0 | 10.786 | 82.5146 | 2.7506 | 71.3596 | -5.5002 | -6.8419 | 0.0741 | 62.2111
PROPDC | R03 | 6 | 3223.1541 | 0 | 3.2808 | 4641.0233 | 0 | 3.2808 | 1417.8692 | 3.2808 | 4863.544 | 6281.4129 | -4863.5429 | 4863.5429 | 4863.544 | 105.63 | 0.03865 | 0 | 0.03865 | 0 | 0 | 10.8029 | 79.8461 | 1.8793 | 67.8219 | -5.4986 | -5.2099 | 0.0741 | 60.288
PROPDC | R03 | 7 | 4641.0233 | 0 | 3.2808 | 6316.6386 | 0 | 3.2808 | 1675.6153 | 3.2808 | 6281.4129 | 7957.028 | -6281.4121 | 6281.4121 | 6281.4129 | 105.63 | 0.029926 | 0 | 0.029926 | 0 | 0 | 10.8151 | 77.2555 | 1.1539 | 64.4428 | -5.5447 | -4.0339 | 0.0741 | 58.0898
PROPDC | R03 | 8 | 6316.6386 | 0 | 3.2808 | 8250 | 0 | 3.2808 | 1933.3614 | 3.2808 | 7957.028 | 9890.3893 | -7957.0274 | 7957.0274 | 7957.028 | 105.63 | 0.023624 | 0 | 0.023624 | 0 | 0 | 10.8239 | 74.6481 | 0.53249 | 61.1187 | -5.6149 | -3.1844 | 0.0741 | 55.6314
PROPDC | R03 | 9 | 8250 | 0 | 3.2808 | 8841.931 | 0 | 56.4149 | 594.311 | 880.9777 | 9890.3893 | 10482.4716 | -9851.075 | 0 | 880.9777 | 105.63 | 90 | 5.1294 | 0 | 0 | 0 | 0 | 94.4307 | 0.25224 | 88.0928 | -48.4372 | 0 | 0.0741 | 46.3198
PROPDC | R03 | 10 | 8841.931 | 0 | 56.4149 | 9548.4293 | 0 | 123.7489 | 709.6997 | 938.3671 | 10482.4716 | 11189.5023 | -10440.3868 | 0 | 938.3671 | 105.7611 | 90 | 5.4442 | 0 | 0 | 0 | 0 | 93.9945 | 0.24853 | 87.4672 | -48.1672 | 0 | 0.0741 | 46.1499
PROPDC | R03 | 11 | 9548.4293 | 0 | 123.7489 | 10388.5894 | 0 | 203.8217 | 843.9672 | 938.3671 | 11189.5023 | 12030.7048 | -11150.0865 | 0 | 938.3671 | 105.9173 | 90 | 5.4442 | 0 | 0 | 0 | 0 | 94.0118 | 0.24412 | 87.4868 | -48.619 | 0 | 0.0741 | 45.711
PROPDC | R03 | 12 | 10388.5894 | 0 | 203.8217 | 11448.3368 | 0 | 304.8226 | 1064.5496 | 938.3671 | 12030.7048 | 13092.2746 | -11994.0538 | 0 | 938.3671 | 106.1028 | 90 | 5.4442 | 0 | 0 | 0 | 0 | 94.0324 | 0.23888 | 87.51 | -48.9823 | 0 | 0.0741 | 45.3631
PROPDC | R03 | 13 | 11448.3368 | 0 | 304.8226 | 12138.8769 | 0 | 370.6356 | 693.6692 | 938.3671 | 13092.2746 | 13784.2494 | -13058.6033 | 0 | 938.3671 | 106.3364 | 90 | 5.4442 | 0 | 0 | 0 | 0 | 94.0584 | 0.23229 | 87.5392 | -52.0426 | 0 | 0.0741 | 42.3222
PROPDC | R03 | 14 | 12138.8769 | 0 | 370.6356 | 12868.0784 | -63.9884 | 440.4004 | 735.3207 | 1523.8228 | 13784.2494 | 14515.2908 | -13699.7627 | 1204.5208 | 1523.8228 | 106.4883 | 17.1763 | 5.4442 | 0 | 0 | 0 | 1.0995 | 90.2786 | 0.22801 | 82.171 | -47.8869 | 0 | 0.0741 | 41.5944
PROPDC | R03 | 15 | 12868.0784 | -63.9884 | 440.4004 | 14969.949 | -248.4305 | 641.4923 | 2119.5086 | 1523.8228 | 14515.2908 | 16624.5767 | -14435.0834 | 1204.5208 | 1523.8228 | 106.649 | 20.1673 | 5.4442 | 0 | 0 | 0 | 0.84945 | 90.2965 | 0.22348 | 82.1911 | -44.908 | 0 | 0.0741 | 44.8366
PROPDC | R03 | 16 | 14969.949 | -248.4305 | 641.4923 | 15728.0475 | -314.9546 | 714.0217 | 764.4602 | 1523.8228 | 16624.5767 | 17385.9599 | -16554.5919 | 1204.5208 | 1523.8228 | 107.1111 | 28.1461 | 5.4442 | 0 | 0 | 0 | 0.46354 | 90.3478 | 0.21048 | 82.2489 | -50.9543 | 0 | 0.0741 | 39.2145
PROPDC | R03 | 17 | 15728.0475 | -314.9546 | 714.0217 | 18626.619 | -1090.8211 | 1000 | 3014.2112 | 4279.9904 | 17385.9599 | 20320.962 | -16850.9135 | 4186.699 | 4279.9904 | 107.2773 | 9.7214 | 5.4442 | 0 | 0 | 0 | 3.3586 | 81.3235 | 0.20581 | 69.716 | -35.9047 | 0 | 0.0741 | 42.34
PROPDC | R03 | 18 | 18626.619 | -1090.8211 | 1000 | 19208.9525 | -1246.6955 | 1045.2976 | 604.5337 | 4215.381 | 20320.962 | 20912.7217 | -19878.9351 | 4186.699 | 4215.381 | 107.93 | 13.47 | 4.2972 | 0 | 0 | 0 | 2.2639 | 81.55 | 0.18749 | 69.9985 | -44.7554 | 0 | 0.0741 | 34.7923
PROPDC | R03 | 19 | 19208.9525 | -1246.6955 | 1045.2976 | 20664.9075 | -1925.6534 | 1166.0105 | 1611.0123 | 7692.8983 | 20912.7217 | 22418.6075 | -19446.3684 | 7681.8054 | 7692.8983 | 107.4931 | 7.7705 | 4.2972 | 0 | 0 | 0 | 4.1836 | 75.2277 | 0.16231 | 61.8265 | -35.159 | 0 | 0.0741 | 36.1216
PROPDC | R03 | 20 | 20664.9075 | -1925.6534 | 1166.0105 | 21571.207 | -2348.2895 | 1227.0341 | 1001.8602 | 7682.6971 | 22418.6075 | 23362.3255 | -21061.1046 | 7681.8054 | 7682.6971 | 106.32 | 8.6468 | 3.4921 | 0 | 0 | 0 | 3.7862 | 75.112 | 0.096626 | 61.6986 | -38.2553 | 0 | 0.0741 | 33.2413
PROPDC | R03 | 21 | 21571.207 | -2348.2895 | 1227.0341 | 22473.3261 | -2768.9762 | 1287.51 | 997.223 | 7682.6097 | 23362.3255 | 24306.2987 | -22062.9953 | 7681.8054 | 7682.6097 | 87.3 | 9.0918 | 3.4768 | 0 | 0 | 0 | 3.6017 | 72.9988 | 0.056351 | 59.3212 | -38.2791 | 0 | 0.0741 | 31.2485
PROPDC | R03 | 22 | 22473.3261 | -2768.9762 | 1287.51 | 25426.0259 | -4835.8661 | 1506.4888 | 3610.8754 | 11559.8774 | 24306.2987 | 27536.2654 | -21381.4263 | 11559.8738 | 11559.8774 | 86.7127 | 6.3669 | 3.4768 | 0 | 0 | 0 | 4.9269 | 68.2965 | 0.017593 | 53.3494 | -29.4691 | 0 | 0.0741 | 33.9922
PROPDC | R03 | 23 | 25426.0259 | -4835.8661 | 1506.4888 | 27843.9153 | -7253.7555 | 1714.2388 | 3425.7172 | 15719.9572 | 27536.2654 | 30411.836 | -22608.1591 | 15719.3717 | 15719.9572 | 84.5521 | 5.4843 | 3.4768 | 0.49454 | 0 | 0 | 5.4726 | 64.394 | -0.11723 | 48.4358 | -27.7075 | 0 | 0.0741 | 31.1708
PROPDC | R03 | 24 | 27843.9153 | -7253.7555 | 1714.2388 | 27971.9093 | -7381.7495 | 1726.9792 | 181.4587 | 15719.7843 | 30411.836 | 30567.3172 | -26033.9806 | 15719.3717 | 15719.7843 | 82.45 | 6.2389 | 4.0261 | 0 | 0 | 0 | 5.002 | 64.1605 | -0.23783 | 48.1732 | -41.6069 | 0 | 0.0741 | 17.3879
PROPDC | R03 | 25 | 27971.9093 | -7381.7495 | 1726.9792 | 30038.7991 | -10334.4492 | 1980.6605 | 3613.146 | 20026.4642 | 30567.3172 | 33381.0546 | -23093.324 | 20026.1845 | 20026.4642 | 82.4734 | 4.9409 | 4.0261 | 0.30282 | 0 | 0 | 5.8429 | 61.0354 | -0.23868 | 44.2878 | -25.7467 | 0 | 0.0741 | 29.2813
PROPDC | R03 | 26 | 30038.7991 | -10334.4492 | 1980.6605 | 31561.0799 | -13598.8229 | 2234.1758 | 3610.7816 | 24346.0559 | 33381.0546 | 35947.977 | -22837.7837 | 24343.1191 | 24346.0559 | 82.9382 | 4.663 | 4.0261 | 0.88994 | 0 | 0 | 6.0432 | 58.5487 | -0.25547 | 41.1949 | -24.0418 | 0 | 0.0741 | 28.2823
PROPDC | R03 | 27 | 31561.0799 | -13598.8229 | 2234.1758 | 32492.8207 | -17079.7279 | 2487.8021 | 3612.363 | 28564.8073 | 35947.977 | 38248.951 | -21824.5007 | 28556.1405 | 28564.8073 | 83.4 | 4.4846 | 4.0261 | 1.4114 | 0 | 0 | 6.1759 | 56.5232 | -0.27212 | 38.6745 | -22.2182 | 0 | 0.0741 | 27.931
PROPDC | R03 | 28 | 32492.8207 | -17079.7279 | 2487.8021 | 32807.7754 | -20668.8985 | 2741.3943 | 3611.8764 | 32527.3677 | 38248.951 | 40266.5447 | -20123.4343 | 32509.5134 | 32527.3677 | 83.8596 | 4.3868 | 4.0261 | 1.8985 | 0 | 0 | 6.2501 | 54.886 | -0.28865 | 36.6361 | -20.2654 | 0 | 0.0741 | 28.1559
PROPDC | R03 | 29 | 32807.7754 | -20668.8985 | 2741.3943 | 32807.7754 | -24343.0925 | 3000 | 3683.2836 | 34472.065 | 40266.5447 | 42287.8489 | -20810.3666 | 34448.1641 | 34472.065 | 84.3165 | 4.5612 | 4.0261 | 2.1337 | 0 | 0 | 6.1185 | 54.1821 | -0.30506 | 35.7564 | -20.2484 | 0 | 0.0741 | 27.5841
PROPDC | R03 | 30 | 32807.7754 | -24343.0925 | 3000 | 32807.7754 | -34959.1361 | 3381.6786 | 10622.9026 | 34513.547 | 42287.8489 | 49196.0665 | -24435.1639 | 34448.1641 | 34513.547 | 84.78 | 4.9804 | 2.0591 | 3.5273 | 0 | 0 | 5.8151 | 54.218 | -0.32166 | 35.795 | -19.2764 | 0 | 0.0741 | 28.8789
PROPDC | R03 | 31 | 32807.7754 | -34959.1361 | 3381.6786 | 32807.7754 | -46379.5597 | 3792.277 | 11427.8023 | 34513.547 | 49196.0665 | 57897.5037 | -35058.0665 | 34448.1641 | 34513.547 | 80.6235 | 5.6102 | 2.0591 | 3.5273 | 0 | 0 | 5.3907 | 53.7561 | -0.65088 | 35.2754 | -23.7924 | 0 | 0.0741 | 23.9963
PROPDC | R03 | 32 | 32807.7754 | -46379.5597 | 3792.277 | 32807.7754 | -58582.2413 | 4231 | 12210.5658 | 34513.547 | 57897.5037 | 68091.5294 | -46485.8689 | 34448.1641 | 34513.547 | 76.467 | 6.2862 | 2.0591 | 3.5273 | 0 | 0 | 4.9741 | 53.2943 | -0.9569 | 34.7558 | -27.5421 | 0 | 0.0741 | 19.8953
PROPDC | R03 | 33 | 32807.7754 | -58582.2413 | 4231 | 32807.7754 | -62286.3339 | 4364.1732 | 3706.4858 | 34513.547 | 68091.5294 | 71311.3554 | -58696.4347 | 34448.1641 | 34513.547 | 72.3105 | 7.0066 | 2.0591 | 3.5273 | 0 | 0 | 4.5705 | 52.8324 | -1.2428 | 34.2363 | -35.0547 | 0 | 0.0741 | 12.0386
PROPDC | R03 | 34 | 32807.7754 | -62286.3339 | 4364.1732 | 32807.7754 | -91989.746 | 5500 | 29725.1205 | 34505.0754 | 71311.3554 | 98382.1091 | -62407.6052 | 34448.1641 | 34505.0754 | 70.83 | 7.2255 | 2.1899 | 3.2912 | 0 | 0 | 4.4555 | 52.6711 | -1.3225 | 34.0552 | -29.5542 | 0 | 0.0741 | 17.413
PROPDC | R03 | 35 | 32807.7754 | -91989.746 | 5500 | 32807.7754 | -148356.2158 | 7500 | 56401.9407 | 34520.566 | 98382.1091 | 152487.6808 | -92126.9228 | 34448.1641 | 34520.566 | 72.64 | 9.0769 | 2.0321 | 3.7115 | 0 | 0 | 3.6077 | 52.8664 | -1.3975 | 34.2742 | -34.1239 | 0 | 0.0741 | 13.8114
PROPDC | R03 | 36 | 32807.7754 | -148356.2158 | 7500 | 32807.7754 | -227508.7749 | 10000 | 79192.03 | 34562.8127 | 152487.6808 | 230319.167 | -148519.0384 | 34448.1641 | 34562.8127 | 75.96 | 12.2886 | 1.8091 | 4.6681 | 0 | 0 | 2.5532 | 53.2194 | -1.5324 | 34.6694 | -40.6312 | 0 | 0.0741 | 8.5767
PROPDC | R03 | 37 | 32807.7754 | -227508.7749 | 10000 | 32807.7754 | -328077.7538 | 13176.4285 | 100619.1294 | 34562.8127 | 230319.167 | 330144.3727 | -227711.0684 | 34448.1641 | 34562.8127 | 80.41 | 16.1952 | 1.8091 | 4.6681 | 0 | 0 | 1.7409 | 53.7139 | -1.7021 | 35.2257 | -46.711 | 0 | 0.0741 | 3.634
PROPDC | R04 | 1 | 0 | 0 | 3.2808 | 129.1386 | 0 | 3.2808 | 129.1386 | 1640.392 | 2319.8624 | 2412.9055 | -1640.3888 | 2319.86 | 2319.8624 | 105.63 | 0.08103 | 0 | 0.08103 | 0 | 0 | 10.0145 | 86.6985 | 12.2851 | 77.163 | -12.7595 | -1.0771 | 0.0741 | 75.2065
PROPDC | R04 | 2 | 129.1386 | 0 | 3.2808 | 516.0233 | 0 | 3.2808 | 386.8847 | 1640.392 | 2412.9055 | 2709.4278 | -1769.5274 | 2412.9033 | 2412.9055 | 105.63 | 0.077905 | 0 | 0.077905 | 0 | 0 | 10.1446 | 86.3468 | 7.5198 | 76.6751 | -8.2754 | -1.9324 | 0.0741 | 73.5883
PROPDC | R04 | 3 | 516.0233 | 0 | 3.2808 | 1160.6541 | 0 | 3.2808 | 644.6308 | 1640.392 | 2709.4278 | 3246.0325 | -2156.4121 | 2709.4258 | 2709.4278 | 105.63 | 0.069379 | 0 | 0.069379 | 0 | 0 | 10.4984 | 85.31 | 5.3025 | 75.2371 | -6.6603 | -3.9017 | 0.0741 | 69.6262
PROPDC | R04 | 4 | 1160.6541 | 0 | 3.2808 | 2063.031 | 0 | 3.2808 | 902.3769 | 1640.392 | 3246.0325 | 4050.4573 | -2801.0429 | 3246.0309 | 3246.0325 | 105.63 | 0.05791 | 0 | 0.05791 | 0 | 0 | 10.7761 | 83.6938 | 3.8417 | 72.9951 | -5.9801 | -5.2471 | 0.0741 | 65.6064
PROPDC | R04 | 5 | 2063.031 | 0 | 3.2808 | 3223.1541 | 0 | 3.2808 | 1160.1231 | 1640.392 | 4050.4573 | 5132.7318 | -3703.4198 | 4050.456 | 4050.4573 | 105.63 | 0.046409 | 0 | 0.046409 | 0 | 0 | 10.7921 | 81.6986 | 2.7506 | 70.2382 | -5.7266 | -5.2872 | 0.0741 | 62.7174
PROPDC | R04 | 6 | 3223.1541 | 0 | 3.2808 | 4641.0233 | 0 | 3.2808 | 1417.8692 | 1640.392 | 5132.7318 | 6492.0739 | -4863.5429 | 5132.7307 | 5132.7318 | 105.63 | 0.036623 | 0 | 0.036623 | 0 | 0 | 10.8057 | 79.3006 | 1.8793 | 67.1103 | -5.6206 | -4.5872 | 0.0741 | 60.2403
PROPDC | R04 | 7 | 4641.0233 | 0 | 3.2808 | 6316.6386 | 0 | 3.2808 | 1675.6153 | 1640.392 | 6492.0739 | 8124.3566 | -6281.4121 | 6492.0731 | 6492.0739 | 105.63 | 0.028955 | 0 | 0.028955 | 0 | 0 | 10.8165 | 76.8941 | 1.1539 | 63.9812 | -5.6185 | -3.7576 | 0.0741 | 57.9295
PROPDC | R04 | 8 | 6316.6386 | 0 | 3.2808 | 8250 | 0 | 3.2808 | 1933.3614 | 1640.392 | 8124.3566 | 10025.5013 | -7957.0274 | 8124.3559 | 8124.3566 | 105.63 | 0.023138 | 0 | 0.023138 | 0 | 0 | 10.8246 | 74.4184 | 0.53249 | 60.826 | -5.6619 | -3.0401 | 0.0741 | 55.4984
PROPDC | R04 | 9 | 8250 | 0 | 3.2808 | 8841.931 | 0 | 56.4149 | 594.311 | 1861.9874 | 10025.5013 | 10610.0464 | -9851.075 | 1640.3888 | 1861.9874 | 105.63 | 0.11505 | 5.1294 | 0 | 0 | 0 | 8.6887 | 88.5929 | 0.25224 | 79.8084 | -41.1926 | 0 | 0.0741 | 39.0379
PROPDC | R04 | 10 | 8841.931 | 0 | 56.4149 | 9548.4293 | 0 | 123.7489 | 709.6997 | 1889.817 | 10610.0464 | 11309.1042 | -10440.3868 | 1640.3888 | 1889.817 | 105.7611 | 1.9786 | 5.4442 | 0 | 0 | 0 | 6.8481 | 88.4898 | 0.24853 | 79.6578 | -41.3367 | 0 | 0.0741 | 40.6276
PROPDC | R04 | 11 | 9548.4293 | 0 | 123.7489 | 10388.5894 | 0 | 203.8217 | 843.9672 | 1889.817 | 11309.1042 | 12142.0235 | -11150.0865 | 1640.3888 | 1889.817 | 105.9173 | 4.3336 | 5.4442 | 0 | 0 | 0 | 5.1098 | 88.5071 | 0.24412 | 79.6773 | -41.7777 | 0 | 0.0741 | 41.9378
PROPDC | R04 | 12 | 10388.5894 | 0 | 203.8217 | 11448.3368 | 0 | 304.8226 | 1064.5496 | 1889.817 | 12142.0235 | 13194.6401 | -11994.0538 | 1640.3888 | 1889.817 | 106.1028 | 7.1146 | 5.4442 | 0 | 0 | 0 | 3.666 | 88.5277 | 0.23888 | 79.7005 | -42.1304 | 0 | 0.0741 | 43.0443
PROPDC | R04 | 13 | 11448.3368 | 0 | 304.8226 | 12138.8769 | 0 | 370.6356 | 693.6692 | 1889.817 | 13194.6401 | 13881.5132 | -13058.6033 | 1640.3888 | 1889.817 | 106.3364 | 10.5735 | 5.4442 | 0 | 0 | 0 | 2.486 | 88.5537 | 0.23229 | 79.7297 | -45.1825 | 0 | 0.0741 | 41.1915
PROPDC | R04 | 14 | 12138.8769 | 0 | 370.6356 | 12868.0784 | -63.9884 | 440.4004 | 735.3207 | 1039.8527 | 13881.5132 | 14614.8717 | -13842.5111 | 429.5885 | 1039.8527 | 106.4883 | 40.9148 | 5.4442 | 0 | 0 | 0 | 0.075242 | 93.3108 | 0.22801 | 86.4713 | -51.842 | 0 | 0.0741 | 41.6957
PROPDC | R04 | 15 | 12868.0784 | -63.9884 | 440.4004 | 14969.949 | -248.4305 | 641.4923 | 2119.5086 | 1039.8527 | 14614.8717 | 16729.6883 | -14577.8318 | 429.5885 | 1039.8527 | 106.649 | 45.8415 | 5.4442 | 0 | 0 | 0 | 0.03339 | 93.3287 | 0.22348 | 86.4914 | -48.8522 | 0 | 0.0741 | 44.7407
PROPDC | R04 | 16 | 14969.949 | -248.4305 | 641.4923 | 15728.0475 | -314.9546 | 714.0217 | 764.4602 | 1039.8527 | 16729.6883 | 17492.7349 | -16697.3404 | 429.5885 | 1039.8527 | 107.1111 | 56.3106 | 5.4442 | 0 | 0 | 0 | 0 | 93.38 | 0.21048 | 86.5491 | -54.8875 | 0 | 0.0741 | 38.7771
PROPDC | R04 | 17 | 15728.0475 | -314.9546 | 714.0217 | 18626.619 | -1090.8211 | 1000 | 3014.2112 | 2762.9548 | 17492.7349 | 20474.6456 | -17273.1542 | 2602.0954 | 2762.9548 | 107.2773 | 15.4107 | 5.4442 | 0 | 0 | 0 | 1.8083 | 85.3181 | 0.20581 | 75.2002 | -40.6891 | 0 | 0.0741 | 43.1006
PROPDC | R04 | 18 | 18626.619 | -1090.8211 | 1000 | 19208.9525 | -1246.6955 | 1045.2976 | 604.5337 | 2654.0728 | 20474.6456 | 21074.2244 | -20301.8967 | 2602.0954 | 2654.0728 | 107.93 | 21.0761 | 4.2972 | 0 | 0 | 0 | 1.1019 | 85.7502 | 0.18749 | 75.7807 | -49.7931 | 0 | 0.0741 | 35.1168
PROPDC | R04 | 19 | 19208.9525 | -1246.6955 | 1045.2976 | 20664.9075 | -1925.6534 | 1166.0105 | 1611.0123 | 6212.5431 | 21074.2244 | 22618.6312 | -20137.707 | 6195.122 | 6212.5431 | 107.4931 | 9.6038 | 4.2972 | 0 | 0 | 0 | 3.4025 | 77.5741 | 0.16231 | 64.8213 | -37.5988 | 0 | 0.0741 | 36.8092
PROPDC | R04 | 20 | 20664.9075 | -1925.6534 | 1166.0105 | 21571.207 | -2348.2895 | 1227.0341 | 1001.8602 | 6197.1691 | 22618.6312 | 23583.7517 | -21753.1049 | 6195.122 | 6197.1691 | 106.32 | 10.6786 | 3.4921 | 0 | 0 | 0 | 3.0261 | 77.4689 | 0.096626 | 64.7074 | -40.6812 | 0 | 0.0741 | 33.9323
PROPDC | R04 | 21 | 21571.207 | -2348.2895 | 1227.0341 | 22473.3261 | -2768.9762 | 1287.51 | 997.223 | 6197.0162 | 23583.7517 | 24547.3304 | -22755.0068 | 6195.122 | 6197.0162 | 87.3 | 11.2234 | 3.4768 | 0 | 0 | 0 | 2.8548 | 75.3558 | 0.056351 | 62.3302 | -40.6792 | 0 | 0.0741 | 31.9522
PROPDC | R04 | 22 | 22473.3261 | -2768.9762 | 1287.51 | 25426.0259 | -4835.8661 | 1506.4888 | 3610.8754 | 10216.2295 | 24547.3304 | 27871.1713 | -22320.3961 | 10216.0149 | 10216.2295 | 86.7127 | 7.1961 | 3.4768 | 0 | 0 | 0 | 4.4707 | 69.7687 | 0.017593 | 55.2159 | -31.2437 | 0 | 0.0741 | 34.1461
PROPDC | R04 | 23 | 25426.0259 | -4835.8661 | 1506.4888 | 27843.9153 | -7253.7555 | 1714.2388 | 3425.7172 | 14559.5883 | 27871.1713 | 30844.2637 | -23765.9542 | 14559.4416 | 14559.5883 | 84.5521 | 5.9183 | 3.4768 | 0.25713 | 0 | 0 | 5.196 | 65.3076 | -0.11723 | 49.5941 | -29.1361 | 0 | 0.0741 | 30.9323
PROPDC | R04 | 24 | 27843.9153 | -7253.7555 | 1714.2388 | 27971.9093 | -7381.7495 | 1726.9792 | 181.4587 | 14560.752 | 30844.2637 | 31004.3486 | -27191.0482 | 14559.4416 | 14560.752 | 82.45 | 6.7316 | 4.0261 | 0 | 0 | 0 | 4.7199 | 65.0731 | -0.23783 | 49.3302 | -42.9922 | 0 | 0.0741 | 17.1972
PROPDC | R04 | 25 | 27971.9093 | -7381.7495 | 1726.9792 | 30038.7991 | -10334.4492 | 1980.6605 | 3613.146 | 19085.4867 | 31004.3486 | 33924.7801 | -24433.8664 | 19085.4833 | 19085.4867 | 82.4734 | 5.1831 | 4.0261 | 0.034494 | 0 | 0 | 5.6744 | 61.6609 | -0.23868 | 45.0643 | -26.9797 | 0 | 0.0741 | 28.8422
PROPDC | R04 | 26 | 30038.7991 | -10334.4492 | 1980.6605 | 31561.0799 | -13598.8229 | 2234.1758 | 3610.7816 | 23651.416 | 33924.7801 | 36600.036 | -24320.7983 | 23649.8316 | 23651.416 | 82.9382 | 4.7991 | 4.0261 | 0.66319 | 0 | 0 | 5.9442 | 58.9249 | -0.25547 | 41.6619 | -25.1718 | 0 | 0.0741 | 27.6276
PROPDC | R04 | 27 | 31561.0799 | -13598.8229 | 2234.1758 | 32492.8207 | -17079.7279 | 2487.8021 | 3612.363 | 28138.222 | 36600.036 | 39009.0748 | -23405.1939 | 28131.9865 | 28138.222 | 83.4 | 4.552 | 4.0261 | 1.2062 | 0 | 0 | 6.1255 | 56.7187 | -0.27212 | 38.9172 | -23.2862 | 0 | 0.0741 | 27.109
PROPDC | R04 | 28 | 32492.8207 | -17079.7279 | 2487.8021 | 32807.7754 | -20668.8985 | 2741.3943 | 3611.8764 | 32380.4367 | 39009.0748 | 41132.658 | -21753.5109 | 32366.1181 | 32380.4367 | 83.8596 | 4.4062 | 4.0261 | 1.704 | 0 | 0 | 6.2353 | 54.9448 | -0.28865 | 36.7092 | -21.2932 | 0 | 0.0741 | 27.2017
PROPDC | R04 | 29 | 32807.7754 | -20668.8985 | 2741.3943 | 32807.7754 | -24343.0925 | 3000 | 3683.2836 | 34467.969 | 41132.658 | 43252.9457 | -22446.7072 | 34448.1641 | 34467.969 | 84.3165 | 4.5612 | 4.0261 | 1.9424 | 0 | 0 | 6.1185 | 54.1836 | -0.30506 | 35.7583 | -21.2146 | 0 | 0.0741 | 26.6195
PROPDC | R04 | 30 | 32807.7754 | -24343.0925 | 3000 | 32807.7754 | -34959.1361 | 3381.6786 | 10622.9026 | 34509.971 | 43252.9457 | 50374.9638 | -26074.4935 | 34448.1641 | 34509.971 | 84.78 | 4.9804 | 2.0591 | 3.4296 | 0 | 0 | 5.8151 | 54.2193 | -0.32166 | 35.7966 | -20.1093 | 0 | 0.0741 | 28.0474
PROPDC | R04 | 31 | 32807.7754 | -34959.1361 | 3381.6786 | 32807.7754 | -46379.5597 | 3792.277 | 11427.8023 | 34509.971 | 50374.9638 | 59219.6997 | -36697.3961 | 34448.1641 | 34509.971 | 80.6235 | 5.6102 | 2.0591 | 3.4296 | 0 | 0 | 5.3907 | 53.7575 | -0.65088 | 35.2771 | -24.4394 | 0 | 0.0741 | 23.3506
PROPDC | R04 | 32 | 32807.7754 | -46379.5597 | 3792.277 | 32807.7754 | -58582.2413 | 4231 | 12210.5658 | 34509.971 | 59219.6997 | 69507.8596 | -48125.1985 | 34448.1641 | 34509.971 | 76.467 | 6.2862 | 2.0591 | 3.4296 | 0 | 0 | 4.9741 | 53.2956 | -0.9569 | 34.7575 | -28.0587 | 0 | 0.0741 | 19.38
PROPDC | R04 | 33 | 32807.7754 | -58582.2413 | 4231 | 32807.7754 | -62286.3339 | 4364.1732 | 3706.4858 | 34509.971 | 69507.8596 | 72748.525 | -60335.7643 | 34448.1641 | 34509.971 | 72.3105 | 7.0066 | 2.0591 | 3.4296 | 0 | 0 | 4.5705 | 52.8338 | -1.2428 | 34.2379 | -35.5019 | 0 | 0.0741 | 11.5927
PROPDC | R04 | 34 | 32807.7754 | -62286.3339 | 4364.1732 | 32807.7754 | -91989.746 | 5500 | 29725.1205 | 34501.5336 | 72748.525 | 99917.6068 | -64046.796 | 34448.1641 | 34501.5336 | 70.83 | 7.2255 | 2.1899 | 3.1873 | 0 | 0 | 4.4555 | 52.6725 | -1.3225 | 34.0568 | -29.9309 | 0 | 0.0741 | 17.0377
PROPDC | R04 | 35 | 32807.7754 | -91989.746 | 5500 | 32807.7754 | -148356.2158 | 7500 | 56401.9407 | 34516.8494 | 99917.6068 | 154084.092 | -93766.28 | 34448.1641 | 34516.8494 | 72.64 | 9.0769 | 2.0321 | 3.6151 | 0 | 0 | 3.6077 | 52.8678 | -1.3975 | 34.2759 | -34.3788 | 0 | 0.0741 | 13.558
PROPDC | R04 | 36 | 32807.7754 | -148356.2158 | 7500 | 32807.7754 | -227508.7749 | 10000 | 79192.03 | 34558.6368 | 154084.092 | 231939.6801 | -150158.6095 | 34448.1641 | 34558.6368 | 75.96 | 12.2886 | 1.8091 | 4.5825 | 0 | 0 | 2.5532 | 53.221 | -1.5324 | 34.6714 | -40.7937 | 0 | 0.0741 | 8.4158
PROPDC | R04 | 37 | 32807.7754 | -227508.7749 | 10000 | 32807.7754 | -328077.7538 | 13176.4285 | 100619.1294 | 34558.6368 | 231939.6801 | 331774.5436 | -229350.6395 | 34448.1641 | 34558.6368 | 80.41 | 16.1952 | 1.8091 | 4.5825 | 0 | 0 | 1.7409 | 53.7154 | -1.7021 | 35.2276 | -46.8197 | 0 | 0.0741 | 3.5268
PROPDC | R05 | 1 | 0 | 0 | 3.2808 | 129.1386 | 0 | 3.2808 | 129.1386 | 1640.392 | 9978.0959 | 9850.7372 | 9842.3326 | 1640.3888 | 1640.392 | 105.63 | 0.11459 | 0 | 0.11459 | 0 | 0 | 8.6893 | 89.5983 | 12.2851 | 81.2342 | -48.4331 | 0 | 0.0741 | 44.8352
PROPDC | R05 | 2 | 129.1386 | 0 | 3.2808 | 516.0233 | 0 | 3.2808 | 386.8847 | 1640.392 | 9850.7372 | 9469.4737 | 9713.194 | 1640.3888 | 1640.392 | 105.63 | 0.11459 | 0 | 0.11459 | 0 | 0 | 8.6893 | 89.5983 | 7.5198 | 81.2342 | -43.2049 | 0 | 0.0741 | 45.298
PROPDC | R05 | 3 | 516.0233 | 0 | 3.2808 | 1160.6541 | 0 | 3.2808 | 644.6308 | 1640.392 | 9469.4737 | 8835.2944 | 9326.3093 | 1640.3888 | 1640.392 | 105.63 | 0.11459 | 0 | 0.11459 | 0 | 0 | 8.6893 | 89.5983 | 5.3025 | 81.2342 | -40.0234 | 0 | 0.0741 | 46.2623
PROPDC | R05 | 4 | 1160.6541 | 0 | 3.2808 | 2063.031 | 0 | 3.2808 | 902.3769 | 1640.392 | 8835.2944 | 7950.3723 | 8681.6785 | 1640.3888 | 1640.392 | 105.63 | 0.11459 | 0 | 0.11459 | 0 | 0 | 8.6893 | 89.5983 | 3.8417 | 81.2342 | -37.0073 | 0 | 0.0741 | 47.8176
PROPDC | R05 | 5 | 2063.031 | 0 | 3.2808 | 3223.1541 | 0 | 3.2808 | 1160.1231 | 1640.392 | 7950.3723 | 6819.4142 | 7779.3016 | 1640.3888 | 1640.392 | 105.63 | 0.11459 | 0 | 0.11459 | 0 | 0 | 8.6893 | 89.5983 | 2.7506 | 81.2342 | -33.5968 | 0 | 0.0741 | 50.1369
PROPDC | R05 | 6 | 3223.1541 | 0 | 3.2808 | 4641.0233 | 0 | 3.2808 | 1417.8692 | 1640.392 | 6819.4142 | 5453.8523 | 6619.1785 | 1640.3888 | 1640.392 | 105.63 | 0.11459 | 0 | 0.11459 | 0 | 0 | 8.6893 | 89.5983 | 1.8793 | 81.2342 | -29.3043 | 0 | 0.0741 | 53.5582
PROPDC | R05 | 7 | 4641.0233 | 0 | 3.2808 | 6316.6386 | 0 | 3.2808 | 1675.6153 | 1640.392 | 5453.8523 | 3888.625 | 5201.3093 | 1640.3888 | 1640.392 | 105.63 | 0.11459 | 0 | 0.11459 | 0 | 0 | 8.6893 | 89.5983 | 1.1539 | 81.2342 | -23.3123 | 0 | 0.0741 | 58.8247
PROPDC | R05 | 8 | 6316.6386 | 0 | 3.2808 | 8250 | 0 | 3.2808 | 1933.3614 | 1640.392 | 3888.625 | 2286.1341 | 3525.694 | 1640.3888 | 1640.392 | 105.63 | 0.11459 | 0 | 0.11459 | 0 | 0 | 8.6893 | 89.5983 | 0.53249 | 81.2342 | -13.5947 | 0 | 0.0741 | 67.9209
PROPDC | R05 | 9 | 8250 | 0 | 3.2808 | 8841.931 | 0 | 56.4149 | 594.311 | 1646.8404 | 2286.1341 | 1922.2022 | 1585.6626 | 1640.3888 | 1646.8404 | 105.7611 | 1.9776 | 5.1294 | 5.0733 | 0 | 0 | 6.849 | 89.5818 | 0.24853 | 81.2065 | -11.5619 | 0 | 0.0741 | 71.4935
PROPDC | R05 | 10 | 8841.931 | 0 | 56.4149 | 9548.4293 | 0 | 123.7489 | 709.6997 | 1647.3309 | 1922.2022 | 1671.0979 | 990.5364 | 1640.3888 | 1647.3309 | 105.9173 | 4.3336 | 5.4442 | 5.2619 | 0 | 0 | 5.1098 | 89.5968 | 0.24412 | 81.2226 | -6.3289 | 0 | 0.0741 | 78.4763
PROPDC | R05 | 11 | 9548.4293 | 0 | 123.7489 | 10388.5894 | 0 | 203.8217 | 843.9672 | 1647.3309 | 1671.0979 | 1740.9236 | 280.8367 | 1640.3888 | 1647.3309 | 105.9791 | 5.2619 | 5.4442 | 5.2619 | 0 | 0 | 4.5656 | 89.6036 | 0.24238 | 81.2304 | -3.8623 | 0 | 0.0741 | 81.4922
PROPDC | R05 | 12 | 10388.5894 | 0 | 203.8217 | 11448.3368 | 0 | 304.8226 | 1064.5496 | 1647.3309 | 1740.9236 | 2315.8241 | -563.1305 | 1640.3888 | 1647.3309 | 106.1028 | 7.1146 | 5.4442 | 5.2619 | 0 | 0 | 3.666 | 89.6174 | 0.23888 | 81.2458 | -7.2987 | 0 | 0.0741 | 78.9657
PROPDC | R05 | 13 | 11448.3368 | 0 | 304.8226 | 12138.8769 | 0 | 370.6356 | 693.6692 | 1647.3309 | 2315.8241 | 2846.4648 | -1627.6801 | 1640.3888 | 1647.3309 | 106.3364 | 10.5735 | 5.4442 | 5.2619 | 0 | 0 | 2.486 | 89.6433 | 0.23229 | 81.275 | -15.6347 | 0 | 0.0741 | 71.8289
PROPDC | R05 | 14 | 12138.8769 | 0 | 370.6356 | 12868.0784 | -63.9884 | 440.4004 | 735.3207 | 1440.0128 | 2846.4648 | 3500.5702 | -2455.3461 | 1433.3558 | 1440.0128 | 106.4883 | 14.5608 | 5.4442 | 5.5114 | 0 | 0 | 1.5451 | 90.7275 | 0.22801 | 82.8076 | -21.4779 | 0 | 0.0741 | 68.0065
PROPDC | R05 | 15 | 12868.0784 | -63.9884 | 440.4004 | 14969.949 | -248.4305 | 641.4923 | 2119.5086 | 1440.0128 | 3500.5702 | 5501.9633 | -3190.6669 | 1433.3558 | 1440.0128 | 106.649 | 17.1525 | 5.4442 | 5.5114 | 0 | 0 | 1.2123 | 90.7453 | 0.22348 | 82.8277 | -22.7507 | 0 | 0.0741 | 67.0799
PROPDC | R05 | 16 | 14969.949 | -248.4305 | 641.4923 | 15728.0475 | -314.9546 | 714.0217 | 764.4602 | 1440.0128 | 5501.9633 | 6242.9828 | -5310.1754 | 1433.3558 | 1440.0128 | 107.1111 | 24.2074 | 5.4442 | 5.5114 | 0 | 0 | 0.68032 | 90.7967 | 0.21048 | 82.8855 | -32.7831 | 0 | 0.0741 | 57.6179
PROPDC | R05 | 17 | 15728.0475 | -314.9546 | 714.0217 | 18626.619 | -1090.8211 | 1000 | 3014.2112 | 387.176 | 6242.9828 | 9253.2802 | -6230.9654 | 366.9829 | 387.176 | 107.2773 | 62.9036 | 5.4442 | 18.5862 | 0 | 0 | 0 | 100.0966 | 0.20581 | 96.2917 | -43.7102 | 0 | 0.0741 | 56.6663
PROPDC | R05 | 18 | 18626.619 | -1090.8211 | 1000 | 19208.9525 | -1246.6955 | 1045.2976 | 604.5337 | 479.3941 | 9253.2802 | 9857.0518 | -9240.8537 | 366.9829 | 479.3941 | 107.93 | 69.8998 | 4.2972 | 40.0473 | 0 | 0 | 0 | 98.8252 | 0.18749 | 94.3773 | -52.9386 | 0 | 0.0741 | 46.1482
PROPDC | R05 | 19 | 19208.9525 | -1246.6955 | 1045.2976 | 20664.9075 | -1925.6534 | 1166.0105 | 1611.0123 | 1378.5463 | 9857.0518 | 11454.4474 | -9760.1783 | 1342.1091 | 1378.5463 | 107.4931 | 37.9914 | 4.2972 | 13.2026 | 0 | 0 | 0.22837 | 91.1853 | 0.16231 | 83.4241 | -40.5019 | 0 | 0.0741 | 50.6914
PROPDC | R05 | 20 | 20664.9075 | -1925.6534 | 1166.0105 | 21571.207 | -2348.2895 | 1227.0341 | 1001.8602 | 1423.5548 | 11454.4474 | 12449.163 | -11365.6437 | 1342.1091 | 1423.5548 | 106.32 | 41.0365 | 3.4921 | 19.475 | 0 | 0 | 0.16581 | 90.8 | 0.096626 | 82.9159 | -44.2574 | 0 | 0.0741 | 46.5475
PROPDC | R05 | 21 | 21571.207 | -2348.2895 | 1227.0341 | 22473.3261 | -2768.9762 | 1287.51 | 997.223 | 1424.6573 | 12449.163 | 13440.3192 | -12367.3769 | 1342.1091 | 1424.6573 | 87.3 | 42.4879 | 3.4768 | 19.6 | 0 | 0 | 0.1375 | 88.6805 | 0.056351 | 80.5297 | -44.8834 | 0 | 0.0741 | 43.7901
PROPDC | R05 | 22 | 22473.3261 | -2768.9762 | 1287.51 | 25426.0259 | -4835.8661 | 1506.4888 | 3610.8754 | 3665.954 | 13440.3192 | 16942.9302 | -12930.6984 | 3631.1066 | 3665.954 | 86.7127 | 19.5566 | 3.4768 | 7.9063 | 0 | 0 | 1.294 | 80.5037 | 0.017593 | 69.1211 | -31.9269 | 0 | 0.0741 | 47.3745
PROPDC | R05 | 23 | 25426.0259 | -4835.8661 | 1506.4888 | 27843.9153 | -7253.7555 | 1714.2388 | 3425.7172 | 6464.0385 | 16942.9302 | 20151.9576 | -15661.3885 | 6439.9315 | 6464.0385 | 84.5521 | 13.1898 | 3.4768 | 4.9499 | 0 | 0 | 2.3286 | 74.5998 | -0.11723 | 61.4074 | -29.8064 | 0 | 0.0741 | 42.4217
PROPDC | R05 | 24 | 27843.9153 | -7253.7555 | 1714.2388 | 27971.9093 | -7381.7495 | 1726.9792 | 181.4587 | 6450.8249 | 20151.9576 | 20323.951 | -19091.5755 | 6439.9315 | 6450.8249 | 82.45 | 14.9411 | 4.0261 | 3.3302 | 0 | 0 | 1.9597 | 74.3889 | -0.23783 | 61.1734 | -44.2845 | 0 | 0.0741 | 27.9809
PROPDC | R05 | 25 | 27971.9093 | -7381.7495 | 1726.9792 | 30038.7991 | -10334.4492 | 1980.6605 | 3613.146 | 9690.0627 | 20323.951 | 23563.0436 | -17865.2084 | 9678.4714 | 9690.0627 | 82.4734 | 10.1416 | 4.0261 | 2.8027 | 0 | 0 | 3.2074 | 69.9001 | -0.23868 | 55.4521 | -28.1243 | 0 | 0.0741 | 38.4038
PROPDC | R05 | 26 | 30038.7991 | -10334.4492 | 1980.6605 | 31561.0799 | -13598.8229 | 2234.1758 | 3610.7816 | 13257.2963 | 23563.0436 | 26625.7225 | -19479.7617 | 13243.0474 | 13257.2963 | 82.9382 | 8.527 | 4.0261 | 2.6567 | 0 | 0 | 3.8378 | 66.2447 | -0.25547 | 50.8079 | -26.7166 | 0 | 0.0741 | 35.5089
PROPDC | R05 | 27 | 31561.0799 | -13598.8229 | 2234.1758 | 32492.8207 | -17079.7279 | 2487.8021 | 3612.363 | 17058.5681 | 26625.7225 | 29490.2787 | -20443.4428 | 17039.7611 | 17058.5681 | 83.4 | 7.488 | 4.0261 | 2.6907 | 0 | 0 | 4.322 | 63.223 | -0.27212 | 46.9915 | -25.3147 | 0 | 0.0741 | 33.3883
PROPDC | R05 | 28 | 32492.8207 | -17079.7279 | 2487.8021 | 32807.7754 | -20668.8985 | 2741.3943 | 3611.8764 | 20952.8489 | 29490.2787 | 32134.578 | -20752.2207 | 20927.3533 | 20952.8489 | 83.8596 | 6.796 | 4.0261 | 2.8268 | 0 | 0 | 4.6844 | 60.6017 | -0.28865 | 43.7316 | -23.8944 | 0 | 0.0741 | 31.8084
PROPDC | R05 | 29 | 32807.7754 | -20668.8985 | 2741.3943 | 32807.7754 | -24343.0925 | 3000 | 3683.2836 | 22995.1395 | 32134.578 | 34807.3679 | -22446.7072 | 22965.4428 | 22995.1395 | 84.3165 | 6.8239 | 4.0261 | 2.9122 | 0 | 0 | 4.6691 | 59.4438 | -0.30506 | 42.2882 | -24.2268 | 0 | 0.0741 | 30.3169
PROPDC | R05 | 30 | 32807.7754 | -24343.0925 | 3000 | 32807.7754 | -34959.1361 | 3381.6786 | 10622.9026 | 23058.0495 | 34807.3679 | 43340.1953 | -26074.4935 | 22965.4428 | 23058.0495 | 84.78 | 7.4472 | 2.0591 | 5.1368 | 0 | 0 | 4.3424 | 59.4598 | -0.32166 | 42.302 | -23.3606 | 0 | 0.0741 | 31.5091
PROPDC | R05 | 31 | 32807.7754 | -34959.1361 | 3381.6786 | 32807.7754 | -46379.5597 | 3792.277 | 11427.8023 | 23058.0495 | 43340.1953 | 53363.9239 | -36697.3961 | 22965.4428 | 23058.0495 | 80.6235 | 8.382 | 2.0591 | 5.1368 | 0 | 0 | 3.9014 | 58.9979 | -0.65088 | 41.7825 | -27.9223 | 0 | 0.0741 | 26.5975
PROPDC | R05 | 32 | 32807.7754 | -46379.5597 | 3792.277 | 32807.7754 | -58582.2413 | 4231 | 12210.5658 | 23058.0495 | 53363.9239 | 64591.6256 | -48125.1985 | 22965.4428 | 23058.0495 | 76.467 | 9.3826 | 2.0591 | 5.1368 | 0 | 0 | 3.4869 | 58.5361 | -0.9569 | 41.2629 | -31.6562 | 0 | 0.0741 | 22.5102
PROPDC | R05 | 33 | 32807.7754 | -58582.2413 | 4231 | 32807.7754 | -62286.3339 | 4364.1732 | 3706.4858 | 23058.0495 | 64591.6256 | 68066.7573 | -60335.7643 | 22965.4428 | 23058.0495 | 72.3105 | 10.4453 | 2.0591 | 5.1368 | 0 | 0 | 3.1033 | 58.0743 | -1.2428 | 40.7433 | -39.1474 | 0 | 0.0741 | 14.6549
PROPDC | R05 | 34 | 32807.7754 | -62286.3339 | 4364.1732 | 32807.7754 | -91989.746 | 5500 | 29725.1205 | 23045.4196 | 68066.7573 | 96562.2271 | -64046.796 | 22965.4428 | 23045.4196 | 70.83 | 10.7674 | 2.1899 | 4.7748 | 0 | 0 | 2.9973 | 57.9169 | -1.3225 | 40.5671 | -33.6217 | 0 | 0.0741 | 20.0495
PROPDC | R05 | 35 | 32807.7754 | -91989.746 | 5500 | 32807.7754 | -148356.2158 | 7500 | 56401.9407 | 23068.3429 | 96562.2271 | 151929.7303 | -93766.28 | 22965.4428 | 23068.3429 | 72.64 | 13.4763 | 2.0321 | 5.4138 | 0 | 0 | 2.2625 | 58.1051 | -1.3975 | 40.7773 | -38.1234 | 0 | 0.0741 | 16.3957
PROPDC | R05 | 36 | 32807.7754 | -148356.2158 | 7500 | 32807.7754 | -227508.7749 | 10000 | 79192.03 | 23130.822 | 151929.7303 | 230514.101 | -150158.6095 | 22965.4428 | 23130.822 | 75.96 | 18.0943 | 1.8091 | 6.8555 | 0 | 0 | 1.467 | 58.4388 | -1.5324 | 41.1487 | -44.5533 | 0 | 0.0741 | 10.9601
PROPDC | R05 | 37 | 32807.7754 | -227508.7749 | 10000 | 32807.7754 | -328077.7538 | 13176.4285 | 100619.1294 | 23130.822 | 230514.101 | 330779.5087 | -229350.6395 | 22965.4428 | 23130.822 | 80.41 | 23.5405 | 1.8091 | 6.8555 | 0 | 0 | 0.94142 | 58.9333 | -1.7021 | 41.705 | -50.5901 | 0 | 0.0741 | 5.7738
PROPDC | R06 | 1 | 0 | 0 | 3.2808 | 129.1386 | 0 | 3.2808 | 129.1386 | 5905.4005 | 27542.9043 | 27416.7829 | 26902.3758 | 5905.3996 | 5905.4005 | 105.63 | 0.031832 | 0 | 0.031832 | 0 | 0 | 10.8124 | 77.8806 | 12.2851 | 65.2581 | -53.1918 | 0 | 0.0741 | 26.2355
PROPDC | R06 | 2 | 129.1386 | 0 | 3.2808 | 516.0233 | 0 | 3.2808 | 386.8847 | 5905.4005 | 27416.7829 | 27039.1079 | 26773.2372 | 5905.3996 | 5905.4005 | 105.63 | 0.031832 | 0 | 0.031832 | 0 | 0 | 10.8124 | 77.8806 | 7.5198 | 65.2581 | -48.2603 | 0 | 0.0741 | 26.4017
PROPDC | R06 | 3 | 516.0233 | 0 | 3.2808 | 1160.6541 | 0 | 3.2808 | 644.6308 | 5905.4005 | 27039.1079 | 26410.4144 | 26386.3525 | 5905.3996 | 5905.4005 | 105.63 | 0.031832 | 0 | 0.031832 | 0 | 0 | 10.8124 | 77.8806 | 5.3025 | 65.2581 | -45.706 | 0 | 0.0741 | 26.7387
PROPDC | R06 | 4 | 1160.6541 | 0 | 3.2808 | 2063.031 | 0 | 3.2808 | 902.3769 | 5905.4005 | 26410.4144 | 25531.6823 | 25741.7217 | 5905.3996 | 5905.4005 | 105.63 | 0.031832 | 0 | 0.031832 | 0 | 0 | 10.8124 | 77.8806 | 3.8417 | 65.2581 | -43.7273 | 0 | 0.0741 | 27.2566
PROPDC | R06 | 5 | 2063.031 | 0 | 3.2808 | 3223.1541 | 0 | 3.2808 | 1160.1231 | 5905.4005 | 25531.6823 | 24404.4933 | 24839.3448 | 5905.3996 | 5905.4005 | 105.63 | 0.031832 | 0 | 0.031832 | 0 | 0 | 10.8124 | 77.8806 | 2.7506 | 65.2581 | -41.9209 | 0 | 0.0741 | 27.9719
PROPDC | R06 | 6 | 3223.1541 | 0 | 3.2808 | 4641.0233 | 0 | 3.2808 | 1417.8692 | 5905.4005 | 24404.4933 | 23031.3172 | 23679.2217 | 5905.3996 | 5905.4005 | 105.63 | 0.031832 | 0 | 0.031832 | 0 | 0 | 10.8124 | 77.8806 | 1.8793 | 65.2581 | -40.1124 | 0 | 0.0741 | 28.909
PROPDC | R06 | 7 | 4641.0233 | 0 | 3.2808 | 6316.6386 | 0 | 3.2808 | 1675.6153 | 5905.4005 | 23031.3172 | 21416.0298 | 22261.3525 | 5905.3996 | 5905.4005 | 105.63 | 0.031832 | 0 | 0.031832 | 0 | 0 | 10.8124 | 77.8806 | 1.1539 | 65.2581 | -38.192 | 0 | 0.0741 | 30.1041
PROPDC | R06 | 8 | 6316.6386 | 0 | 3.2808 | 8250 | 0 | 3.2808 | 1933.3614 | 5905.4005 | 21416.0298 | 19564.8889 | 20585.7372 | 5905.3996 | 5905.4005 | 105.63 | 0.031832 | 0 | 0.031832 | 0 | 0 | 10.8124 | 77.8806 | 0.53249 | 65.2581 | -36.0652 | 0 | 0.0741 | 31.6096
PROPDC | R06 | 9 | 8250 | 0 | 3.2808 | 8841.931 | 0 | 56.4149 | 594.311 | 6137.2278 | 19564.8889 | 19001.4893 | 18577.3871 | 5905.3996 | 6137.2278 | 105.7611 | 0.54954 | 5.1294 | 15.7983 | 0 | 0 | 10.1148 | 77.5052 | 0.24853 | 64.7659 | -39.6862 | 0 | 0.0741 | 28.0269
PROPDC | R06 | 10 | 8841.931 | 0 | 56.4149 | 9548.4293 | 0 | 123.7489 | 709.6997 | 6164.8596 | 19001.4893 | 18331.6262 | 17973.6223 | 5905.3996 | 6164.8596 | 105.9173 | 1.2059 | 5.4442 | 16.6819 | 0 | 0 | 9.2997 | 77.4771 | 0.24412 | 64.7261 | -38.2601 | 0 | 0.0741 | 30.2356
PROPDC | R06 | 11 | 9548.4293 | 0 | 123.7489 | 10388.5894 | 0 | 203.8217 | 843.9672 | 6164.8596 | 18331.6262 | 17539.1114 | 17263.9226 | 5905.3996 | 6164.8596 | 106.1028 | 1.9857 | 5.4442 | 16.6819 | 0 | 0 | 8.4233 | 77.4977 | 0.23888 | 64.7493 | -36.7554 | 0 | 0.0741 | 32.632
PROPDC | R06 | 12 | 10388.5894 | 0 | 203.8217 | 11448.3368 | 0 | 304.8226 | 1064.5496 | 6164.8596 | 17539.1114 | 16546.7212 | 16419.9554 | 5905.3996 | 6164.8596 | 106.3364 | 2.9682 | 5.4442 | 16.6819 | 0 | 0 | 7.446 | 77.5236 | 0.23229 | 64.7785 | -34.7747 | 0 | 0.0741 | 35.6093
PROPDC | R06 | 13 | 11448.3368 | 0 | 304.8226 | 12138.8769 | 0 | 370.6356 | 693.6692 | 6164.8596 | 16546.7212 | 15905.094 | 15355.4059 | 5905.3996 | 6164.8596 | 106.4883 | 3.6075 | 5.4442 | 16.6819 | 0 | 0 | 6.878 | 77.5405 | 0.22801 | 64.7974 | -35.7014 | 0 | 0.0741 | 35.2633
PROPDC | R06 | 14 | 12138.8769 | 0 | 370.6356 | 12868.0784 | -63.9884 | 440.4004 | 735.3207 | 4937.2714 | 15905.094 | 15207.8118 | 15119.3706 | 4592.2354 | 4937.2714 | 106.649 | 5.5026 | 5.4442 | 21.5471 | 0 | 0 | 5.4606 | 79.807 | 0.22348 | 67.7505 | -37.1116 | 0 | 0.0741 | 37.5324
PROPDC | R06 | 15 | 12868.0784 | -63.9884 | 440.4004 | 14969.949 | -248.4305 | 641.4923 | 2119.5086 | 4937.2714 | 15207.8118 | 13221.0295 | 14384.0498 | 4592.2354 | 4937.2714 | 107.1111 | 7.9878 | 5.4442 | 21.5471 | 0 | 0 | 4.0806 | 79.8583 | 0.21048 | 67.8083 | -30.755 | 0 | 0.0741 | 45.3073
PROPDC | R06 | 16 | 14969.949 | -248.4305 | 641.4923 | 15728.0475 | -314.9546 | 714.0217 | 764.4602 | 4937.2714 | 13221.0295 | 12515.1314 | 12264.5413 | 4592.2354 | 4937.2714 | 107.2773 | 8.8773 | 5.4442 | 21.5471 | 0 | 0 | 3.6893 | 79.8768 | 0.20581 | 67.829 | -33.3622 | 0 | 0.0741 | 43.1053
PROPDC | R06 | 17 | 15728.0475 | -314.9546 | 714.0217 | 18626.619 | -1090.8211 | 1000 | 3014.2112 | 3132.0516 | 12515.1314 | 9626.4384 | 12116.8794 | 2510.9919 | 3132.0516 | 107.93 | 21.8041 | 5.4442 | 36.7065 | 0 | 0 | 1.029 | 84.269 | 0.18749 | 73.7261 | -29.5238 | 0 | 0.0741 | 53.9778
PROPDC | R06 | 18 | 18626.619 | -1090.8211 | 1000 | 19208.9525 | -1246.6955 | 1045.2976 | 604.5337 | 3026.4551 | 9626.4384 | 9054.5532 | 9138.3196 | 2510.9919 | 3026.4551 | 107.4931 | 22.6587 | 4.2972 | 33.934 | 0 | 0 | 0.96236 | 84.5273 | 0.16231 | 74.097 | -34.0234 | 0 | 0.0741 | 49.7779
PROPDC | R06 | 19 | 19208.9525 | -1246.6955 | 1045.2976 | 20664.9075 | -1925.6534 | 1166.0105 | 1611.0123 | 1968.3251 | 9054.5532 | 7490.2584 | 8838.0218 | 970.6623 | 1968.3251 | 106.32 | 50.3031 | 4.2972 | 60.4527 | 0 | 0 | 0 | 88.2289 | 0.096626 | 79.2696 | -32.2524 | 0 | 0.0741 | 56.1473
PROPDC | R06 | 20 | 20664.9075 | -1925.6534 | 1166.0105 | 21571.207 | -2348.2895 | 1227.0341 | 1001.8602 | 1880.5027 | 7490.2584 | 6525.3357 | 7250.3573 | 970.6623 | 1880.5027 | 87.3 | 51.7056 | 3.4921 | 58.9242 | 0 | 0 | 0 | 86.4777 | 0.056351 | 77.4058 | -31.1353 | 0 | 0.0741 | 55.4729
PROPDC | R06 | 21 | 21571.207 | -2348.2895 | 1227.0341 | 22473.3261 | -2768.9762 | 1287.51 | 997.223 | 1879.0763 | 6525.3357 | 5577.7517 | 6248.9262 | 970.6623 | 1879.0763 | 86.7127 | 53.0378 | 3.4768 | 58.898 | 0 | 0 | 0 | 86.4185 | 0.017593 | 77.3409 | -28.4656 | 0 | 0.0741 | 58.0446
PROPDC | R06 | 22 | 22473.3261 | -2768.9762 | 1287.51 | 25426.0259 | -4835.8661 | 1506.4888 | 3610.8754 | 1614.5297 | 5577.7517 | 2364.9565 | 5338.9707 | 29.5649 | 1614.5297 | 84.5521 | 88.8778 | 3.4768 | 88.9508 | 0 | 0 | 0 | 87.3824 | -0.11723 | 78.7783 | -13.4333 | 0 | 0.0741 | 73.906
PROPDC | R06 | 23 | 25426.0259 | -4835.8661 | 1506.4888 | 27843.9153 | -7253.7555 | 1714.2388 | 3425.7172 | 1638.3403 | 2364.9565 | 2375.5368 | 1705.5381 | 287.6626 | 1638.3403 | 83.5122 | 79.8875 | 3.4768 | 79.8875 | 0 | 0 | 0 | 87.1507 | -0.17811 | 78.4836 | -0.46104 | 0 | 0.0741 | 86.5857
PROPDC | R06 | 24 | 27843.9153 | -7253.7555 | 1714.2388 | 27971.9093 | -7381.7495 | 1726.9792 | 181.4587 | 1622.0351 | 2375.5368 | 2511.1686 | -1735.5625 | 287.6626 | 1622.0351 | 82.45 | 80.4972 | 4.0261 | 79.7847 | 0 | 0 | 0 | 87.1121 | -0.23783 | 78.4634 | -20.195 | 0 | 0.0741 | 66.7534
PROPDC | R06 | 25 | 27971.9093 | -7381.7495 | 1726.9792 | 30038.7991 | -10334.4492 | 1980.6605 | 3613.146 | 1595.0107 | 2511.1686 | 5777.2527 | -1939.5641 | 29.5649 | 1595.0107 | 82.4734 | 89.0216 | 4.0261 | 88.9379 | 0 | 0 | 0 | 87.248 | -0.23868 | 78.6554 | -14.611 | 0 | 0.0741 | 72.4724
PROPDC | R06 | 26 | 30038.7991 | -10334.4492 | 1980.6605 | 31561.0799 | -13598.8229 | 2234.1758 | 3610.7816 | 1872.1609 | 5777.2527 | 9267.3528 | -5465.4974 | 970.6623 | 1872.1609 | 82.9382 | 63.9478 | 4.0261 | 58.7702 | 0 | 0 | 0 | 86.0284 | -0.25547 | 76.9106 | -25.9119 | 0 | 0.0741 | 59.9351
PROPDC | R06 | 27 | 31561.0799 | -13598.8229 | 2234.1758 | 32492.8207 | -17079.7279 | 2487.8021 | 3612.363 | 2989.4689 | 9267.3528 | 12740.0097 | -8771.9384 | 2510.9919 | 2989.4689 | 83.4 | 41.7317 | 4.0261 | 32.8656 | 0 | 0 | 0.19802 | 81.9602 | -0.27212 | 71.238 | -28.0536 | 0 | 0.0741 | 53.5106
PROPDC | R06 | 28 | 32492.8207 | -17079.7279 | 2487.8021 | 32807.7754 | -20668.8985 | 2741.3943 | 3611.8764 | 4885.029 | 12740.0097 | 16135.3614 | -11766.2372 | 4592.2354 | 4885.029 | 83.8596 | 28.5056 | 4.0261 | 19.9378 | 0 | 0 | 0.65394 | 77.3825 | -0.28865 | 65.0423 | -27.7768 | 0 | 0.0741 | 48.7373
PROPDC | R06 | 29 | 32807.7754 | -20668.8985 | 2741.3943 | 32807.7754 | -24343.0925 | 3000 | 3683.2836 | 6144.6888 | 16135.3614 | 19591.3824 | -14919.5404 | 5905.3996 | 6144.6888 | 84.3165 | 24.9557 | 4.0261 | 16.0424 | 0 | 0 | 0.84648 | 75.1102 | -0.30506 | 62.0693 | -29.2916 | 0 | 0.0741 | 44.7411
PROPDC | R06 | 30 | 32807.7754 | -24343.0925 | 3000 | 32807.7754 | -34959.1361 | 3381.6786 | 10622.9026 | 6350.494 | 19591.3824 | 29840.0586 | -18533.5773 | 5905.3996 | 6350.494 | 84.78 | 26.946 | 2.0591 | 21.5789 | 0 | 0 | 0.73173 | 74.8208 | -0.32166 | 61.6852 | -29.8197 | 0 | 0.0741 | 44.0218
PROPDC | R06 | 31 | 32807.7754 | -34959.1361 | 3381.6786 | 32807.7754 | -46379.5597 | 3792.277 | 11427.8023 | 6350.494 | 29840.0586 | 41078.1298 | -29156.48 | 5905.3996 | 6350.494 | 80.6235 | 29.8132 | 2.0591 | 21.5789 | 0 | 0 | 0.59524 | 74.3589 | -0.65088 | 61.1656 | -36.1476 | 0 | 0.0741 | 37.0393
PROPDC | R06 | 32 | 32807.7754 | -46379.5597 | 3792.277 | 32807.7754 | -58582.2413 | 4231 | 12210.5658 | 6350.494 | 41078.1298 | 53175.415 | -40584.2823 | 5905.3996 | 6350.494 | 76.467 | 32.7242 | 2.0591 | 21.5789 | 0 | 0 | 0.48085 | 73.8971 | -0.9569 | 60.6461 | -40.8562 | 0 | 0.0741 | 31.6772
PROPDC | R06 | 33 | 32807.7754 | -58582.2413 | 4231 | 32807.7754 | -62286.3339 | 4364.1732 | 3706.4858 | 6350.494 | 53175.415 | 56857.0973 | -52794.8481 | 5905.3996 | 6350.494 | 72.3105 | 35.6377 | 2.0591 | 21.5789 | 0 | 0 | 0.38254 | 73.4353 | -1.2428 | 60.1265 | -48.8114 | 0 | 0.0741 | 23.0726
PROPDC | R06 | 34 | 32807.7754 | -62286.3339 | 4364.1732 | 32807.7754 | -91989.746 | 5500 | 29725.1205 | 6304.1961 | 56857.0973 | 86461.7745 | -56506.5184 | 5905.3996 | 6304.1961 | 70.83 | 36.4849 | 2.1899 | 20.4887 | 0 | 0 | 0.35615 | 73.3515 | -1.3225 | 60.0444 | -43.7762 | 0 | 0.0741 | 27.9708
PROPDC | R06 | 35 | 32807.7754 | -91989.746 | 5500 | 32807.7754 | -148356.2158 | 7500 | 56401.9407 | 6391.1601 | 86461.7745 | 142770.3008 | -86225.2371 | 5905.3996 | 6391.1601 | 72.64 | 42.9823 | 2.0321 | 22.4827 | 0 | 0 | 0.17443 | 73.4014 | -1.3975 | 60.0779 | -48.8668 | 0 | 0.0741 | 23.0368
PROPDC | R06 | 36 | 32807.7754 | -148356.2158 | 7500 | 32807.7754 | -227508.7749 | 10000 | 79192.03 | 6623.3888 | 142770.3008 | 221907.4801 | -142616.5822 | 5905.3996 | 6623.3888 | 75.96 | 51.7975 | 1.8091 | 26.9253 | 0 | 0 | 0 | 73.3763 | -1.5324 | 59.9908 | -55.4874 | 0 | 0.0741 | 16.4306
PROPDC | R06 | 37 | 32807.7754 | -227508.7749 | 10000 | 32807.7754 | -328077.7538 | 13176.4285 | 100619.1294 | 6623.3888 | 221907.4801 | 322495.7641 | -221808.6122 | 5905.3996 | 6623.3888 | 80.41 | 59.449 | 1.8091 | 26.9253 | 0 | 0 | 0 | 73.8708 | -1.7021 | 60.547 | -61.7932 | 0 | 0.0741 | 10.4496
PROPDC | R07 | 1 | 0 | 0 | 3.2808 | 129.1386 | 0 | 3.2808 | 129.1386 | 1312.3151 | 31522.7925 | 31393.7663 | 31495.4644 | 1312.311 | 1312.3151 | 105.63 | 0.14324 | 0 | 0.14324 | 0 | 0 | 7.7275 | 91.3689 | 12.2851 | 83.7453 | -70.8228 | 0 | 0.0741 | 25.1778
PROPDC | R07 | 2 | 129.1386 | 0 | 3.2808 | 516.0233 | 0 | 3.2808 | 386.8847 | 1312.3151 | 31393.7663 | 31007.224 | 31366.3258 | 1312.311 | 1312.3151 | 105.63 | 0.14324 | 0 | 0.14324 | 0 | 0 | 7.7275 | 91.3689 | 7.5198 | 83.7453 | -65.914 | 0 | 0.0741 | 25.3213
PROPDC | R07 | 3 | 516.0233 | 0 | 3.2808 | 1160.6541 | 0 | 3.2808 | 644.6308 | 1312.3151 | 31007.224 | 30363.183 | 30979.4411 | 1312.311 | 1312.3151 | 105.63 | 0.14324 | 0 | 0.14324 | 0 | 0 | 7.7275 | 91.3689 | 5.3025 | 83.7453 | -63.4062 | 0 | 0.0741 | 25.6119
PROPDC | R07 | 4 | 1160.6541 | 0 | 3.2808 | 2063.031 | 0 | 3.2808 | 902.3769 | 1312.3151 | 30363.183 | 29461.6751 | 30334.8103 | 1312.311 | 1312.3151 | 105.63 | 0.14324 | 0 | 0.14324 | 0 | 0 | 7.7275 | 91.3689 | 3.8417 | 83.7453 | -61.5002 | 0 | 0.0741 | 26.057
PROPDC | R07 | 5 | 2063.031 | 0 | 3.2808 | 3223.1541 | 0 | 3.2808 | 1160.1231 | 1312.3151 | 29461.6751 | 28302.7507 | 29432.4333 | 1312.311 | 1312.3151 | 105.63 | 0.14324 | 0 | 0.14324 | 0 | 0 | 7.7275 | 91.3689 | 2.7506 | 83.7453 | -59.7972 | 0 | 0.0741 | 26.6689
PROPDC | R07 | 6 | 3223.1541 | 0 | 3.2808 | 4641.0233 | 0 | 3.2808 | 1417.8692 | 1312.3151 | 28302.7507 | 26886.4869 | 28272.3103 | 1312.311 | 1312.3151 | 105.63 | 0.14324 | 0 | 0.14324 | 0 | 0 | 7.7275 | 91.3689 | 1.8793 | 83.7453 | -58.1292 | 0 | 0.0741 | 27.4656
PROPDC | R07 | 7 | 4641.0233 | 0 | 3.2808 | 6316.6386 | 0 | 3.2808 | 1675.6153 | 1312.3151 | 26886.4869 | 25213.0014 | 26854.4411 | 1312.311 | 1312.3151 | 105.63 | 0.14324 | 0 | 0.14324 | 0 | 0 | 7.7275 | 91.3689 | 1.1539 | 83.7453 | -56.3965 | 0 | 0.0741 | 28.4729
PROPDC | R07 | 8 | 6316.6386 | 0 | 3.2808 | 8250 | 0 | 3.2808 | 1933.3614 | 1312.3151 | 25213.0014 | 23282.4781 | 25178.8258 | 1312.311 | 1312.3151 | 105.63 | 0.14324 | 0 | 0.14324 | 0 | 0 | 7.7275 | 91.3689 | 0.53249 | 83.7453 | -54.5203 | 0 | 0.0741 | 29.7277
PROPDC | R07 | 9 | 8250 | 0 | 3.2808 | 8841.931 | 0 | 56.4149 | 594.311 | 2460.6653 | 23282.4781 | 22691.5825 | 23152.0822 | 1312.311 | 2460.6653 | 105.7611 | 2.4715 | 5.1294 | 57.7703 | 0 | 0 | 5.7449 | 86.186 | 0.24853 | 76.4483 | -52.3484 | 0 | 0.0741 | 28.4153
PROPDC | R07 | 10 | 8841.931 | 0 | 56.4149 | 9548.4293 | 0 | 123.7489 | 709.6997 | 2566.3552 | 22691.5825 | 21986.5828 | 22545.9916 | 1312.311 | 2566.3552 | 105.9173 | 5.4112 | 5.4442 | 59.2461 | 0 | 0 | 4.0028 | 85.8272 | 0.24412 | 75.9461 | -50.64 | 0 | 0.0741 | 31.5026
PROPDC | R07 | 11 | 9548.4293 | 0 | 123.7489 | 10388.5894 | 0 | 203.8217 | 843.9672 | 2566.3552 | 21986.5828 | 21148.614 | 21836.2919 | 1312.311 | 2566.3552 | 106.1028 | 8.8677 | 5.4442 | 59.2461 | 0 | 0 | 2.6777 | 85.8478 | 0.23888 | 75.9693 | -49.2779 | 0 | 0.0741 | 34.2052
PROPDC | R07 | 12 | 10388.5894 | 0 | 203.8217 | 11448.3368 | 0 | 304.8226 | 1064.5496 | 2566.3552 | 21148.614 | 20092.3468 | 20992.3247 | 1312.311 | 2566.3552 | 106.3364 | 13.1339 | 5.4442 | 59.2461 | 0 | 0 | 1.6979 | 85.8738 | 0.23229 | 75.9984 | -47.4882 | 0 | 0.0741 | 36.9941
PROPDC | R07 | 13 | 11448.3368 | 0 | 304.8226 | 12138.8769 | 0 | 370.6356 | 693.6692 | 2566.3552 | 20092.3468 | 19404.5616 | 19927.7751 | 1312.311 | 2566.3552 | 106.4883 | 15.8391 | 5.4442 | 59.2461 | 0 | 0 | 1.3048 | 85.8906 | 0.22801 | 76.0174 | -48.6021 | 0 | 0.0741 | 36.2859
PROPDC | R07 | 14 | 12138.8769 | 0 | 370.6356 | 12868.0784 | -63.9884 | 440.4004 | 735.3207 | 2242.5623 | 19404.5616 | 18674.3613 | 19274.5408 | 384.7775 | 2242.5623 | 106.649 | 48.9846 | 5.4442 | 80.1203 | 0 | 0 | 0.0073374 | 87.1149 | 0.22348 | 77.7109 | -49.1385 | 0 | 0.0741 | 38.2666
PROPDC | R07 | 15 | 12868.0784 | -63.9884 | 440.4004 | 14969.949 | -248.4305 | 641.4923 | 2119.5086 | 2242.5623 | 18674.3613 | 16572.1457 | 18539.2201 | 384.7775 | 2242.5623 | 107.1111 | 59.1581 | 5.4442 | 80.1203 | 0 | 0 | 0 | 87.1662 | 0.21048 | 77.7686 | -43.1585 | 0 | 0.0741 | 44.2923
PROPDC | R07 | 16 | 14969.949 | -248.4305 | 641.4923 | 15728.0475 | -314.9546 | 714.0217 | 764.4602 | 2242.5623 | 16572.1457 | 15815.0555 | 16419.7115 | 384.7775 | 2242.5623 | 107.2773 | 61.7884 | 5.4442 | 80.1203 | 0 | 0 | 0 | 87.1847 | 0.20581 | 77.7894 | -46.1547 | 0 | 0.0741 | 41.3099
PROPDC | R07 | 17 | 15728.0475 | -314.9546 | 714.0217 | 18626.619 | -1090.8211 | 1000 | 3014.2112 | 3801.0541 | 15815.0555 | 12909.5406 | 15351.481 | 3113.5296 | 3801.0541 | 107.93 | 17.8815 | 5.4442 | 35.0029 | 0 | 0 | 1.4947 | 82.5374 | 0.18749 | 71.3242 | -32.1896 | 0 | 0.0741 | 49.1147
PROPDC | R07 | 18 | 18626.619 | -1090.8211 | 1000 | 19208.9525 | -1246.6955 | 1045.2976 | 604.5337 | 3664.7452 | 12909.5406 | 12331.0716 | 12378.4442 | 3113.5296 | 3664.7452 | 107.4931 | 18.607 | 4.2972 | 31.8329 | 0 | 0 | 1.403 | 82.8155 | 0.16231 | 71.7227 | -37.3639 | 0 | 0.0741 | 44.2851
PROPDC | R07 | 19 | 19208.9525 | -1246.6955 | 1045.2976 | 20664.9075 | -1925.6534 | 1166.0105 | 1611.0123 | 5466.2795 | 12331.0716 | 10910.3956 | 11053.2852 | 5133.2565 | 5466.2795 | 106.32 | 12.8324 | 4.2972 | 20.1029 | 0 | 0 | 2.4146 | 78.7397 | 0.096626 | 66.365 | -26.7572 | 0 | 0.0741 | 49.7386
PROPDC | R07 | 20 | 20664.9075 | -1925.6534 | 1166.0105 | 21571.207 | -2348.2895 | 1227.0341 | 1001.8602 | 5422.0487 | 10910.3956 | 10053.3452 | 9467.741 | 5133.2565 | 5422.0487 | 87.3 | 13.4676 | 3.4921 | 18.7843 | 0 | 0 | 2.2645 | 76.7086 | 0.056351 | 64.0948 | -26.1261 | 0 | 0.0741 | 48.4485
PROPDC | R07 | 21 | 21571.207 | -2348.2895 | 1227.0341 | 22473.3261 | -2768.9762 | 1287.51 | 997.223 | 5421.3225 | 10053.3452 | 9229.2217 | 8466.3458 | 5133.2565 | 5421.3225 | 86.7127 | 14.1052 | 3.4768 | 18.7617 | 0 | 0 | 2.1256 | 76.6447 | 0.017593 | 64.0231 | -24.3179 | 0 | 0.0741 | 50.2929
PROPDC | R07 | 22 | 22473.3261 | -2768.9762 | 1287.51 | 25426.0259 | -4835.8661 | 1506.4888 | 3610.8754 | 6585.8038 | 9229.2217 | 7177.9546 | 6465.7344 | 6367.2032 | 6585.8038 | 84.5521 | 13.3351 | 3.4768 | 14.8036 | 0 | 0 | 2.2948 | 74.3938 | -0.11723 | 61.1449 | -9.7335 | 0 | 0.0741 | 62.3225
PROPDC | R07 | 23 | 25426.0259 | -4835.8661 | 1506.4888 | 27843.9153 | -7253.7555 | 1714.2388 | 3425.7172 | 6972.3864 | 7177.9546 | 7181.4475 | 1705.5381 | 6783.2708 | 6972.3864 | 83.5122 | 13.3751 | 3.4768 | 13.3751 | 0 | 0 | 2.2856 | 73.6487 | -0.17811 | 60.2124 | -2.9341 | 0 | 0.0741 | 68.325
PROPDC | R07 | 24 | 27843.9153 | -7253.7555 | 1714.2388 | 27971.9093 | -7381.7495 | 1726.9792 | 181.4587 | 6968.5731 | 7181.4475 | 7227.4463 | -1735.5625 | 6783.2708 | 6968.5731 | 82.45 | 14.2163 | 4.0261 | 13.2426 | 0 | 0 | 2.1025 | 73.5367 | -0.23783 | 60.0873 | -16.9773 | 0 | 0.0741 | 54.2931
PROPDC | R07 | 25 | 27971.9093 | -7381.7495 | 1726.9792 | 30038.7991 | -10334.4492 | 1980.6605 | 3613.146 | 6545.0711 | 7227.4463 | 9351.1426 | -3065.6198 | 6367.2032 | 6545.0711 | 82.4734 | 15.2111 | 4.0261 | 13.3881 | 0 | 0 | 1.9097 | 74.2314 | -0.23868 | 60.9723 | -10.2085 | 0 | 0.0741 | 61.9487
PROPDC | R07 | 26 | 30038.7991 | -10334.4492 | 1980.6605 | 31561.0799 | -13598.8229 | 2234.1758 | 3610.7816 | 5332.735 | 9351.1426 | 12488.1632 | -7681.5236 | 5133.2565 | 5332.735 | 82.9382 | 21.1466 | 4.0261 | 15.7208 | 0 | 0 | 1.1353 | 76.3922 | -0.25547 | 63.7689 | -21.0274 | 0 | 0.0741 | 54.0481
PROPDC | R07 | 27 | 31561.0799 | -13598.8229 | 2234.1758 | 32492.8207 | -17079.7279 | 2487.8021 | 3612.363 | 3411.4158 | 12488.1632 | 15993.6023 | -12013.1787 | 3113.5296 | 3411.4158 | 83.4 | 35.7292 | 4.0261 | 24.1217 | 0 | 0 | 0.37965 | 80.7793 | -0.27212 | 69.5998 | -31.3983 | 0 | 0.0741 | 48.8033
PROPDC | R07 | 28 | 32492.8207 | -17079.7279 | 2487.8021 | 32807.7754 | -20668.8985 | 2741.3943 | 3611.8764 | 1425.6456 | 15993.6023 | 19593.746 | -15929.9356 | 384.7775 | 1425.6456 | 83.8596 | 81.2293 | 4.0261 | 74.3419 | 0 | 0 | 0 | 88.2927 | -0.28865 | 80.0918 | -44.5617 | 0 | 0.0741 | 43.5164
PROPDC | R07 | 29 | 32807.7754 | -20668.8985 | 2741.3943 | 32807.7754 | -24343.0925 | 3000 | 3683.2836 | 1901.1601 | 19593.746 | 23262.3957 | -19501.2941 | 1312.311 | 1901.1601 | 84.3165 | 64.4746 | 4.0261 | 46.3486 | 0 | 0 | 0 | 86.0596 | -0.30506 | 76.9099 | -44.8913 | 0 | 0.0741 | 40.9373
PROPDC | R07 | 30 | 32807.7754 | -24343.0925 | 3000 | 32807.7754 | -34959.1361 | 3381.6786 | 10622.9026 | 2536.443 | 23262.3957 | 33841.79 | -23123.7002 | 1312.311 | 2536.443 | 84.78 | 66.3872 | 2.0591 | 58.8432 | 0 | 0 | 0 | 83.5835 | -0.32166 | 73.4494 | -41.9162 | 0 | 0.0741 | 41.4197
PROPDC | R07 | 31 | 32807.7754 | -34959.1361 | 3381.6786 | 32807.7754 | -46379.5597 | 3792.277 | 11427.8023 | 2536.443 | 33841.79 | 45245.557 | -33746.6029 | 1312.311 | 2536.443 | 80.6235 | 68.803 | 2.0591 | 58.8432 | 0 | 0 | 0 | 83.1217 | -0.65088 | 72.9298 | -47.3059 | 0 | 0.0741 | 35.239
PROPDC | R07 | 32 | 32807.7754 | -46379.5597 | 3792.277 | 32807.7754 | -58582.2413 | 4231 | 12210.5658 | 2536.443 | 45245.557 | 57440.9997 | -45174.4052 | 1312.311 | 2536.443 | 76.467 | 70.9233 | 2.0591 | 58.8432 | 0 | 0 | 0 | 82.6598 | -0.9569 | 72.4102 | -51.4882 | 0 | 0.0741 | 30.2888
PROPDC | R07 | 33 | 32807.7754 | -58582.2413 | 4231 | 32807.7754 | -62286.3339 | 4364.1732 | 3706.4858 | 2536.443 | 57440.9997 | 61144.0892 | -57384.971 | 1312.311 | 2536.443 | 72.3105 | 72.7784 | 2.0591 | 58.8432 | 0 | 0 | 0 | 82.198 | -1.2428 | 71.8907 | -59.1883 | 0 | 0.0741 | 21.8411
PROPDC | R07 | 34 | 32807.7754 | -62286.3339 | 4364.1732 | 32807.7754 | -91989.746 | 5500 | 29725.1205 | 2418.1722 | 61144.0892 | 90853.5601 | -61096.2526 | 1312.311 | 2418.1722 | 70.83 | 73.2755 | 2.1899 | 57.1332 | 0 | 0 | 0 | 82.4606 | -1.3225 | 72.2981 | -54.3476 | 0 | 0.0741 | 26.8646
PROPDC | R07 | 35 | 32807.7754 | -91989.746 | 5500 | 32807.7754 | -148356.2158 | 7500 | 56401.9407 | 2631.6837 | 90853.5601 | 147240.8982 | -90815.4371 | 1312.311 | 2631.6837 | 72.64 | 76.5882 | 2.0321 | 60.0887 | 0 | 0 | 0 | 81.9049 | -1.3975 | 71.4745 | -58.291 | 0 | 0.0741 | 22.2905
PROPDC | R07 | 36 | 32807.7754 | -148356.2158 | 7500 | 32807.7754 | -227508.7749 | 10000 | 79192.03 | 3141.4877 | 147240.8982 | 226421.2058 | -147207.3814 | 1312.311 | 3141.4877 | 75.96 | 80.08 | 1.8091 | 65.3083 | 0 | 0 | 0 | 80.6899 | -1.5324 | 69.6925 | -63.1158 | 0 | 0.0741 | 16.1158
PROPDC | R07 | 37 | 32807.7754 | -227508.7749 | 10000 | 32807.7754 | -328077.7538 | 13176.4285 | 100619.1294 | 3141.4877 | 226421.2058 | 327033.6298 | -226399.4114 | 1312.311 | 3141.4877 | 80.41 | 82.5274 | 1.8091 | 65.3083 | 0 | 0 | 0 | 81.1844 | -1.7021 | 70.2488 | -69.2639 | 0 | 0.0741 | 10.2924
PROPDC | R08 | 1 | 0 | 0 | 3.2808 | 129.1386 | 0 | 3.2808 | 129.1386 | 10826.5664 | 24502.8184 | 24387.0364 | 21981.2095 | 10826.5659 | 10826.5664 | 105.63 | 0.017363 | 0 | 0.017363 | 0 | 0 | 10.8327 | 71.1793 | 12.2851 | 56.704 | -44.4059 | 0 | 0.0741 | 28.2999
PROPDC | R08 | 2 | 129.1386 | 0 | 3.2808 | 516.0233 | 0 | 3.2808 | 386.8847 | 10826.5664 | 24387.0364 | 24040.9808 | 21852.0709 | 10826.5659 | 10826.5664 | 105.63 | 0.017363 | 0 | 0.017363 | 0 | 0 | 10.8327 | 71.1793 | 7.5198 | 56.704 | -39.4436 | 0 | 0.0741 | 28.497
PROPDC | R08 | 3 | 516.0233 | 0 | 3.2808 | 1160.6541 | 0 | 3.2808 | 644.6308 | 10826.5664 | 24040.9808 | 23467.2126 | 21465.1862 | 10826.5659 | 10826.5664 | 105.63 | 0.017363 | 0 | 0.017363 | 0 | 0 | 10.8327 | 71.1793 | 5.3025 | 56.704 | -36.8258 | 0 | 0.0741 | 28.8974
PROPDC | R08 | 4 | 1160.6541 | 0 | 3.2808 | 2063.031 | 0 | 3.2808 | 902.3769 | 10826.5664 | 23467.2126 | 22670.4295 | 20820.5554 | 10826.5659 | 10826.5664 | 105.63 | 0.017363 | 0 | 0.017363 | 0 | 0 | 10.8327 | 71.1793 | 3.8417 | 56.704 | -34.7474 | 0 | 0.0741 | 29.5151
PROPDC | R08 | 5 | 2063.031 | 0 | 3.2808 | 3223.1541 | 0 | 3.2808 | 1160.1231 | 10826.5664 | 22670.4295 | 21658.2359 | 19918.1785 | 10826.5659 | 10826.5664 | 105.63 | 0.017363 | 0 | 0.017363 | 0 | 0 | 10.8327 | 71.1793 | 2.7506 | 56.704 | -32.7988 | 0 | 0.0741 | 30.3725
PROPDC | R08 | 6 | 3223.1541 | 0 | 3.2808 | 4641.0233 | 0 | 3.2808 | 1417.8692 | 10826.5664 | 21658.2359 | 20442.5194 | 18758.0554 | 10826.5659 | 10826.5664 | 105.63 | 0.017363 | 0 | 0.017363 | 0 | 0 | 10.8327 | 71.1793 | 1.8793 | 56.704 | -30.7962 | 0 | 0.0741 | 31.5038
PROPDC | R08 | 7 | 4641.0233 | 0 | 3.2808 | 6316.6386 | 0 | 3.2808 | 1675.6153 | 10826.5664 | 20442.5194 | 19041.8833 | 17340.1862 | 10826.5659 | 10826.5664 | 105.63 | 0.017363 | 0 | 0.017363 | 0 | 0 | 10.8327 | 71.1793 | 1.1539 | 56.704 | -28.6151 | 0 | 0.0741 | 32.9595
PROPDC | R08 | 8 | 6316.6386 | 0 | 3.2808 | 8250 | 0 | 3.2808 | 1933.3614 | 10826.5664 | 19041.8833 | 17486.0131 | 15664.5709 | 10826.5659 | 10826.5664 | 105.63 | 0.017363 | 0 | 0.017363 | 0 | 0 | 10.8327 | 71.1793 | 0.53249 | 56.704 | -26.1392 | 0 | 0.0741 | 34.814
PROPDC | R08 | 9 | 8250 | 0 | 3.2808 | 8841.931 | 0 | 56.4149 | 594.311 | 10896.3133 | 17486.0131 | 17025.2269 | 13675.9282 | 10826.5659 | 10896.3133 | 105.7611 | 0.29975 | 5.1294 | 6.4863 | 0 | 0 | 10.4451 | 71.1174 | 0.24853 | 56.6234 | -29.7984 | 0 | 0.0741 | 31.1965
PROPDC | R08 | 10 | 8841.931 | 0 | 56.4149 | 9548.4293 | 0 | 123.7489 | 709.6997 | 10904.6661 | 17025.2269 | 16486.4753 | 13074.6552 | 10826.5659 | 10904.6661 | 105.9173 | 0.65784 | 5.4442 | 6.8615 | 0 | 0 | 9.9751 | 71.1256 | 0.24412 | 56.6314 | -28.2529 | 0 | 0.0741 | 33.2158
PROPDC | R08 | 11 | 9548.4293 | 0 | 123.7489 | 10388.5894 | 0 | 203.8217 | 843.9672 | 10904.6661 | 16486.4753 | 15863.3198 | 12364.9555 | 10826.5659 | 10904.6661 | 106.1028 | 1.0834 | 5.4442 | 6.8615 | 0 | 0 | 9.4462 | 71.1462 | 0.23888 | 56.6546 | -26.5537 | 0 | 0.0741 | 35.4593
PROPDC | R08 | 12 | 10388.5894 | 0 | 203.8217 | 11448.3368 | 0 | 304.8226 | 1064.5496 | 10904.6661 | 15863.3198 | 15107.907 | 11520.9883 | 10826.5659 | 10904.6661 | 106.3364 | 1.62 | 5.4442 | 6.8615 | 0 | 0 | 8.8224 | 71.1722 | 0.23229 | 56.6838 | -24.3152 | 0 | 0.0741 | 38.3409
PROPDC | R08 | 13 | 11448.3368 | 0 | 304.8226 | 12138.8769 | 0 | 370.6356 | 693.6692 | 10904.6661 | 15107.907 | 14636.3729 | 10456.4388 | 10826.5659 | 10904.6661 | 106.4883 | 1.9696 | 5.4442 | 6.8615 | 0 | 0 | 8.4405 | 71.189 | 0.22801 | 56.7027 | -24.9955 | 0 | 0.0741 | 38.0552
PROPDC | R08 | 14 | 12138.8769 | 0 | 370.6356 | 12868.0784 | -63.9884 | 440.4004 | 735.3207 | 10021.4738 | 14636.3729 | 14109.436 | 10667.4024 | 9924.7492 | 10021.4738 | 106.649 | 2.5523 | 5.4442 | 7.9669 | 0 | 0 | 7.8436 | 72.2132 | 0.22348 | 57.9987 | -25.6342 | 0 | 0.0741 | 39.033
PROPDC | R08 | 15 | 12868.0784 | -63.9884 | 440.4004 | 14969.949 | -248.4305 | 641.4923 | 2119.5086 | 10021.4738 | 14109.436 | 12706.9365 | 9932.0817 | 9924.7492 | 10021.4738 | 107.1111 | 3.7149 | 5.4442 | 7.9669 | 0 | 0 | 6.7874 | 72.2646 | 0.21048 | 58.0565 | -18.8257 | 0 | 0.0741 | 46.9361
PROPDC | R08 | 16 | 14969.949 | -248.4305 | 641.4923 | 15728.0475 | -314.9546 | 714.0217 | 764.4602 | 10021.4738 | 12706.9365 | 12251.7685 | 7812.5731 | 9924.7492 | 10021.4738 | 107.2773 | 4.1336 | 5.4442 | 7.9669 | 0 | 0 | 6.4468 | 72.283 | 0.20581 | 58.0773 | -21.0151 | 0 | 0.0741 | 45.1011
PROPDC | R08 | 17 | 15728.0475 | -314.9546 | 714.0217 | 18626.619 | -1090.8211 | 1000 | 3014.2112 | 8675.3656 | 12251.7685 | 10345.9172 | 8651.2349 | 8537.2649 | 8675.3656 | 107.93 | 6.7108 | 5.4442 | 10.2369 | 0 | 0 | 4.7314 | 73.9496 | 0.18749 | 60.1903 | -15.1072 | 0 | 0.0741 | 54.3725
PROPDC | R08 | 18 | 18626.619 | -1090.8211 | 1000 | 19208.9525 | -1246.6955 | 1045.2976 | 604.5337 | 8655.9726 | 10345.9172 | 10027.5607 | 5666.7576 | 8537.2649 | 8655.9726 | 107.4931 | 7 | 4.2972 | 9.4999 | 0 | 0 | 4.574 | 73.9258 | 0.16231 | 60.1672 | -18.9487 | 0 | 0.0741 | 50.6395
PROPDC | R08 | 19 | 19208.9525 | -1246.6955 | 1045.2976 | 20664.9075 | -1925.6534 | 1166.0105 | 1611.0123 | 7665.6301 | 10027.5607 | 9072.9529 | 6464.5253 | 7510.5754 | 7665.6301 | 106.32 | 8.8492 | 4.2972 | 11.5436 | 0 | 0 | 3.7009 | 75.1366 | 0.096626 | 61.7299 | -15.7781 | 0 | 0.0741 | 55.8283
PROPDC | R08 | 20 | 20664.9075 | -1925.6534 | 1166.0105 | 21571.207 | -2348.2895 | 1227.0341 | 1001.8602 | 7652.2452 | 9072.9529 | 8576.4145 | 4874.589 | 7510.5754 | 7652.2452 | 87.3 | 9.2956 | 3.4921 | 11.0422 | 0 | 0 | 3.5207 | 73.0425 | 0.056351 | 59.3769 | -14.76 | 0 | 0.0741 | 54.8922
PROPDC | R08 | 21 | 21571.207 | -2348.2895 | 1227.0341 | 22473.3261 | -2768.9762 | 1287.51 | 997.223 | 7652.0475 | 8576.4145 | 8174.6322 | 3873.1194 | 7510.5754 | 7652.0475 | 86.7127 | 9.745 | 3.4768 | 11.0346 | 0 | 0 | 3.3499 | 72.9776 | 0.017593 | 59.3039 | -12.6196 | 0 | 0.0741 | 57.0998
PROPDC | R08 | 22 | 22473.3261 | -2768.9762 | 1287.51 | 25426.0259 | -4835.8661 | 1506.4888 | 3610.8754 | 7053.6139 | 8174.6322 | 7072.8179 | 4131.7238 | 6883.245 | 7053.6139 | 84.5521 | 12.3673 | 3.4768 | 12.6184 | 0 | 0 | 2.5325 | 73.6364 | -0.11723 | 60.1794 | -4.7425 | 0 | 0.0741 | 66.3183
PROPDC | R08 | 23 | 25426.0259 | -4835.8661 | 1506.4888 | 27843.9153 | -7253.7555 | 1714.2388 | 3425.7172 | 6864.1017 | 7072.8179 | 7076.3626 | 1705.5381 | 6671.9175 | 6864.1017 | 83.5122 | 13.5901 | 3.4768 | 13.5901 | 0 | 0 | 2.2369 | 73.8214 | -0.17811 | 60.4326 | -2.8972 | 0 | 0.0741 | 68.5833
PROPDC | R08 | 24 | 27843.9153 | -7253.7555 | 1714.2388 | 27971.9093 | -7381.7495 | 1726.9792 | 181.4587 | 6860.2282 | 7076.3626 | 7123.0402 | -1735.5625 | 6671.9175 | 6860.2282 | 82.45 | 14.4437 | 4.0261 | 13.4556 | 0 | 0 | 2.0563 | 73.7097 | -0.23783 | 60.3078 | -16.9657 | 0 | 0.0741 | 54.5239
PROPDC | R08 | 25 | 27971.9093 | -7381.7495 | 1726.9792 | 30038.7991 | -10334.4492 | 1980.6605 | 3613.146 | 7085.2171 | 7123.0402 | 8312.0362 | -733.0759 | 6883.245 | 7085.2171 | 82.4734 | 14.118 | 4.0261 | 13.7134 | 0 | 0 | 2.1229 | 73.3561 | -0.23868 | 59.8567 | -5.1022 | 0 | 0.0741 | 65.9663
PROPDC | R08 | 26 | 30038.7991 | -10334.4492 | 1980.6605 | 31561.0799 | -13598.8229 | 2234.1758 | 3610.7816 | 7715.8622 | 8312.0362 | 10220.1207 | -3091.1836 | 7510.5754 | 7715.8622 | 82.9382 | 14.8084 | 4.0261 | 13.2463 | 0 | 0 | 1.9848 | 72.4665 | -0.25547 | 58.7152 | -9.6795 | 0 | 0.0741 | 60.6207
PROPDC | R08 | 27 | 31561.0799 | -13598.8229 | 2234.1758 | 32492.8207 | -17079.7279 | 2487.8021 | 3612.363 | 8738.9673 | 10220.1207 | 12481.3927 | -5299.181 | 8537.2649 | 8738.9673 | 83.4 | 14.7 | 4.0261 | 12.3339 | 0 | 0 | 2.0057 | 71.1434 | -0.27212 | 57.0213 | -13.4445 | 0 | 0.0741 | 55.4951
PROPDC | R08 | 28 | 32492.8207 | -17079.7279 | 2487.8021 | 32807.7754 | -20668.8985 | 2741.3943 | 3611.8764 | 10120.2873 | 12481.3927 | 14886.2783 | -7305.1318 | 9924.7492 | 10120.2873 | 83.8596 | 14.1056 | 4.0261 | 11.2813 | 0 | 0 | 2.1255 | 69.5642 | -0.28865 | 55.0018 | -15.9183 | 0 | 0.0741 | 51.3058
PROPDC | R08 | 29 | 32807.7754 | -20668.8985 | 2741.3943 | 32807.7754 | -24343.0925 | 3000 | 3683.2836 | 11017.7493 | 14886.2783 | 17575.8647 | -10010.5186 | 10826.5659 | 11017.7493 | 84.3165 | 14.2429 | 4.0261 | 10.6892 | 0 | 0 | 2.097 | 68.6026 | -0.30506 | 53.7754 | -19.016 | 0 | 0.0741 | 47.2585
PROPDC | R08 | 30 | 32807.7754 | -24343.0925 | 3000 | 32807.7754 | -34959.1361 | 3381.6786 | 10622.9026 | 11114.2597 | 17575.8647 | 26665.1687 | -13615.5885 | 10826.5659 | 11114.2597 | 84.78 | 15.4974 | 2.0591 | 13.0648 | 0 | 0 | 1.8584 | 68.5502 | -0.32166 | 53.7016 | -20.833 | 0 | 0.0741 | 45.6112
PROPDC | R08 | 31 | 32807.7754 | -34959.1361 | 3381.6786 | 32807.7754 | -46379.5597 | 3792.277 | 11427.8023 | 11114.2597 | 26665.1687 | 37357.8809 | -24238.4912 | 10826.5659 | 11114.2597 | 80.6235 | 17.3567 | 2.0591 | 13.0648 | 0 | 0 | 1.5661 | 68.0883 | -0.65088 | 53.1821 | -28.4317 | 0 | 0.0741 | 37.5138
PROPDC | R08 | 32 | 32807.7754 | -46379.5597 | 3792.277 | 32807.7754 | -58582.2413 | 4231 | 12210.5658 | 11114.2597 | 37357.8809 | 49149.9789 | -35666.2935 | 10826.5659 | 11114.2597 | 76.467 | 19.3156 | 2.0591 | 13.0648 | 0 | 0 | 1.3205 | 67.6265 | -0.9569 | 52.6625 | -33.8201 | 0 | 0.0741 | 31.603
PROPDC | R08 | 33 | 32807.7754 | -58582.2413 | 4231 | 32807.7754 | -62286.3339 | 4364.1732 | 3706.4858 | 11114.2597 | 49149.9789 | 52767.1135 | -47876.8593 | 10826.5659 | 11114.2597 | 72.3105 | 21.358 | 2.0591 | 13.0648 | 0 | 0 | 1.1162 | 67.1647 | -1.2428 | 52.1429 | -42.096 | 0 | 0.0741 | 22.7838
PROPDC | R08 | 34 | 32807.7754 | -62286.3339 | 4364.1732 | 32807.7754 | -91989.746 | 5500 | 29725.1205 | 11088.2329 | 52767.1135 | 82066.597 | -51588.9461 | 10826.5659 | 11088.2329 | 70.83 | 21.9688 | 2.1899 | 12.4721 | 0 | 0 | 1.0633 | 67.0281 | -1.3225 | 51.9933 | -37.2961 | 0 | 0.0741 | 27.4203
PROPDC | R08 | 35 | 32807.7754 | -91989.746 | 5500 | 32807.7754 | -148356.2158 | 7500 | 56401.9407 | 11138.7225 | 82066.597 | 138158.8547 | -81307.1657 | 10826.5659 | 11138.7225 | 72.64 | 26.9456 | 2.0321 | 13.5965 | 0 | 0 | 0.73175 | 67.1751 | -1.3975 | 52.1509 | -42.9323 | 0 | 0.0741 | 22.1876
PROPDC | R08 | 36 | 32807.7754 | -148356.2158 | 7500 | 32807.7754 | -227508.7749 | 10000 | 79192.03 | 11276.7948 | 138158.8547 | 217182.859 | -137697.8687 | 10826.5659 | 11276.7948 | 75.96 | 34.7253 | 1.8091 | 16.2449 | 0 | 0 | 0.41196 | 67.3972 | -1.5324 | 52.3798 | -50.0819 | 0 | 0.0741 | 15.445
PROPDC | R08 | 37 | 32807.7754 | -227508.7749 | 10000 | 32807.7754 | -328077.7538 | 13176.4285 | 100619.1294 | 11276.7948 | 217182.859 | 317709.2209 | -216889.8987 | 10826.5659 | 11276.7948 | 80.41 | 42.7415 | 1.8091 | 16.2449 | 0 | 0 | 0.1807 | 67.8916 | -1.7021 | 52.9361 | -56.5641 | 0 | 0.0741 | 9.5189
PROPDC | R09 | 1 | 0 | 0 | 3.2808 | 129.1386 | 0 | 3.2808 | 129.1386 | 32807.7755 | 46397.201 | 46305.9763 | 32807.7754 | 32807.7754 | 32807.7755 | 105.63 | 0.0057297 | 0 | 0.0057297 | 0 | 0 | 10.849 | 57.1933 | 12.2851 | 39.2189 | -41.3669 | 0 | 0.0741 | 17.3366
PROPDC | R09 | 2 | 129.1386 | 0 | 3.2808 | 516.0233 | 0 | 3.2808 | 386.8847 | 32807.7755 | 46305.9763 | 46033.7636 | 32678.6368 | 32807.7754 | 32807.7755 | 105.63 | 0.0057297 | 0 | 0.0057297 | 0 | 0 | 10.849 | 57.1933 | 7.5198 | 39.2189 | -36.4774 | 0 | 0.0741 | 17.4609
PROPDC | R09 | 3 | 516.0233 | 0 | 3.2808 | 1160.6541 | 0 | 3.2808 | 644.6308 | 32807.7755 | 46033.7636 | 45583.8833 | 32291.7521 | 32807.7754 | 32807.7755 | 105.63 | 0.0057297 | 0 | 0.0057297 | 0 | 0 | 10.849 | 57.1933 | 5.3025 | 39.2189 | -34.0094 | 0 | 0.0741 | 17.7116
PROPDC | R09 | 4 | 1160.6541 | 0 | 3.2808 | 2063.031 | 0 | 3.2808 | 902.3769 | 32807.7755 | 45583.8833 | 44962.0889 | 31647.1213 | 32807.7754 | 32807.7755 | 105.63 | 0.0057297 | 0 | 0.0057297 | 0 | 0 | 10.849 | 57.1933 | 3.8417 | 39.2189 | -32.1663 | 0 | 0.0741 | 18.0939
PROPDC | R09 | 5 | 2063.031 | 0 | 3.2808 | 3223.1541 | 0 | 3.2808 | 1160.1231 | 32807.7755 | 44962.0889 | 44176.9165 | 30744.7443 | 32807.7754 | 32807.7755 | 105.63 | 0.0057297 | 0 | 0.0057297 | 0 | 0 | 10.849 | 57.1933 | 2.7506 | 39.2189 | -30.5537 | 0 | 0.0741 | 18.6154
PROPDC | R09 | 6 | 3223.1541 | 0 | 3.2808 | 4641.0233 | 0 | 3.2808 | 1417.8692 | 32807.7755 | 44176.9165 | 43240.2135 | 29584.6213 | 32807.7754 | 32807.7755 | 105.63 | 0.0057297 | 0 | 0.0057297 | 0 | 0 | 10.849 | 57.1933 | 1.8793 | 39.2189 | -29.0107 | 0 | 0.0741 | 19.2871
PROPDC | R09 | 7 | 4641.0233 | 0 | 3.2808 | 6316.6386 | 0 | 3.2808 | 1675.6153 | 32807.7755 | 43240.2135 | 42167.8843 | 28166.7521 | 32807.7754 | 32807.7755 | 105.63 | 0.0057297 | 0 | 0.0057297 | 0 | 0 | 10.849 | 57.1933 | 1.1539 | 39.2189 | -27.4484 | 0 | 0.0741 | 20.1239
PROPDC | R09 | 8 | 6316.6386 | 0 | 3.2808 | 8250 | 0 | 3.2808 | 1933.3614 | 32807.7755 | 42167.8843 | 40980.9037 | 26491.1368 | 32807.7754 | 32807.7755 | 105.63 | 0.0057297 | 0 | 0.0057297 | 0 | 0 | 10.849 | 57.1933 | 0.53249 | 39.2189 | -25.8055 | 0 | 0.0741 | 21.1455
PROPDC | R09 | 9 | 8250 | 0 | 3.2808 | 8841.931 | 0 | 56.4149 | 594.311 | 32881.3783 | 40980.9037 | 40628.9922 | 24459.1379 | 32807.7754 | 32881.3783 | 105.7611 | 0.09892 | 5.1294 | 3.8343 | 0 | 0 | 10.7192 | 57.1788 | 0.24853 | 39.1992 | -30.1275 | 0 | 0.0741 | 16.6547
PROPDC | R09 | 10 | 8841.931 | 0 | 56.4149 | 9548.4293 | 0 | 123.7489 | 709.6997 | 32890.4065 | 40628.9922 | 40216.4471 | 23852.3828 | 32807.7754 | 32890.4065 | 105.9173 | 0.21709 | 5.4442 | 4.0622 | 0 | 0 | 10.557 | 57.1926 | 0.24412 | 39.2143 | -28.9574 | 0 | 0.0741 | 17.9965
PROPDC | R09 | 11 | 9548.4293 | 0 | 123.7489 | 10388.5894 | 0 | 203.8217 | 843.9672 | 32890.4065 | 40216.4471 | 39736.7786 | 23142.6831 | 32807.7754 | 32890.4065 | 106.1028 | 0.35756 | 5.4442 | 4.0622 | 0 | 0 | 10.3676 | 57.2132 | 0.23888 | 39.2375 | -27.7303 | 0 | 0.0741 | 19.4283
PROPDC | R09 | 12 | 10388.5894 | 0 | 203.8217 | 11448.3368 | 0 | 304.8226 | 1064.5496 | 32890.4065 | 39736.7786 | 39149.3124 | 22298.7159 | 32807.7754 | 32890.4065 | 106.3364 | 0.53474 | 5.4442 | 4.0622 | 0 | 0 | 10.134 | 57.2391 | 0.23229 | 39.2666 | -26.1235 | 0 | 0.0741 | 21.288
PROPDC | R09 | 13 | 11448.3368 | 0 | 304.8226 | 12138.8769 | 0 | 370.6356 | 693.6692 | 32890.4065 | 39149.3124 | 38777.453 | 21234.1664 | 32807.7754 | 32890.4065 | 106.4883 | 0.65019 | 5.4442 | 4.0622 | 0 | 0 | 9.9849 | 57.256 | 0.22801 | 39.2856 | -27.4208 | 0 | 0.0741 | 20.1525
PROPDC | R09 | 14 | 12138.8769 | 0 | 370.6356 | 12868.0784 | -63.9884 | 440.4004 | 735.3207 | 30984.2262 | 38777.453 | 38339.8102 | 23316.7019 | 30875.4042 | 30984.2262 | 106.649 | 0.8209 | 5.4442 | 4.8034 | 0 | 0 | 9.7687 | 58.0498 | 0.22348 | 40.2689 | -28.9201 | 0 | 0.0741 | 19.6585
PROPDC | R09 | 15 | 12868.0784 | -63.9884 | 440.4004 | 14969.949 | -248.4305 | 641.4923 | 2119.5086 | 30984.2262 | 38339.8102 | 37130.9912 | 22581.3812 | 30875.4042 | 30984.2262 | 107.1111 | 1.1956 | 5.4442 | 4.8034 | 0 | 0 | 9.3118 | 58.1011 | 0.21048 | 40.3267 | -23.3995 | 0 | 0.0741 | 25.6744
PROPDC | R09 | 16 | 14969.949 | -248.4305 | 641.4923 | 15728.0475 | -314.9546 | 714.0217 | 764.4602 | 30984.2262 | 37130.9912 | 36715.2602 | 20461.8726 | 30875.4042 | 30984.2262 | 107.2773 | 1.3308 | 5.4442 | 4.8034 | 0 | 0 | 9.1528 | 58.1196 | 0.20581 | 40.3475 | -26.8851 | 0 | 0.0741 | 22.3616
PROPDC | R09 | 17 | 15728.0475 | -314.9546 | 714.0217 | 18626.619 | -1090.8211 | 1000 | 3014.2112 | 27146.0652 | 36715.2602 | 34757.3069 | 24720.4667 | 26971.5369 | 27146.0652 | 107.93 | 2.1329 | 5.4442 | 6.5005 | 0 | 0 | 8.2682 | 59.9108 | 0.18749 | 42.5626 | -23.953 | 0 | 0.0741 | 27.9512
PROPDC | R09 | 18 | 18626.619 | -1090.8211 | 1000 | 19208.9525 | -1246.6955 | 1045.2976 | 604.5337 | 27100.2513 | 34757.3069 | 34382.0069 | 21763.4272 | 26971.5369 | 27100.2513 | 107.4931 | 2.2257 | 4.2972 | 5.5865 | 0 | 0 | 8.1722 | 59.8842 | 0.16231 | 42.5352 | -29.8103 | 0 | 0.0741 | 22.1382
PROPDC | R09 | 19 | 19208.9525 | -1246.6955 | 1045.2976 | 20664.9075 | -1925.6534 | 1166.0105 | 1611.0123 | 23047.9883 | 34382.0069 | 33204.1305 | 25512.9895 | 22856.4357 | 23047.9883 | 106.32 | 2.9286 | 4.2972 | 7.3921 | 0 | 0 | 7.4829 | 61.8588 | 0.096626 | 45.0016 | -28.8967 | 0 | 0.0741 | 25.6499
PROPDC | R09 | 20 | 20664.9075 | -1925.6534 | 1166.0105 | 21571.207 | -2348.2895 | 1227.0341 | 1001.8602 | 23007.1544 | 33204.1305 | 32489.173 | 23941.285 | 22856.4357 | 23007.1544 | 87.3 | 3.0786 | 3.4921 | 6.5619 | 0 | 0 | 7.3443 | 59.7685 | 0.056351 | 42.6527 | -29.4969 | 0 | 0.0741 | 23.0577
PROPDC | R09 | 21 | 21571.207 | -2348.2895 | 1227.0341 | 22473.3261 | -2768.9762 | 1287.51 | 997.223 | 23006.4564 | 32489.173 | 31792.8919 | 22940.1248 | 22856.4357 | 23006.4564 | 86.7127 | 3.23 | 3.4768 | 6.5467 | 0 | 0 | 7.2073 | 59.7036 | 0.017593 | 42.5798 | -28.8386 | 0 | 0.0741 | 23.7494
PROPDC | R09 | 22 | 22473.3261 | -2768.9762 | 1287.51 | 25426.0259 | -4835.8661 | 1506.4888 | 3610.8754 | 18897.4415 | 31792.8919 | 28968.7322 | 25567.0624 | 18682.3256 | 18897.4415 | 84.5521 | 4.6187 | 3.4768 | 8.6534 | 0 | 0 | 6.0759 | 62.0205 | -0.11723 | 45.4839 | -25.5603 | 0 | 0.0741 | 30.3411
PROPDC | R09 | 23 | 25426.0259 | -4835.8661 | 1506.4888 | 27843.9153 | -7253.7555 | 1714.2388 | 3425.7172 | 14869.305 | 28968.7322 | 26088.052 | 24861.4402 | 14559.4416 | 14869.305 | 82.45 | 6.7274 | 3.4768 | 11.7175 | 0 | 0 | 4.7222 | 64.8232 | -0.23783 | 49.0134 | -27.3076 | 0 | 0.0741 | 32.6296
PROPDC | R09 | 24 | 27843.9153 | -7253.7555 | 1714.2388 | 27971.9093 | -7381.7495 | 1726.9792 | 181.4587 | 14912.367 | 26088.052 | 25939.3688 | 21405.7882 | 14559.4416 | 14912.367 | 82.4734 | 6.7812 | 4.0261 | 12.4901 | 0 | 0 | 4.6926 | 64.7914 | -0.23868 | 48.9726 | -38.7918 | 0 | 0.0741 | 21.1425
PROPDC | R09 | 25 | 27971.9093 | -7381.7495 | 1726.9792 | 30038.7991 | -10334.4492 | 1980.6605 | 3613.146 | 11144.0811 | 25939.3688 | 22729.7302 | 23423.4991 | 10619.1726 | 11144.0811 | 82.9382 | 10.5908 | 4.0261 | 17.6554 | 0 | 0 | 3.0549 | 68.3136 | -0.25547 | 53.4309 | -28.4827 | 0 | 0.0741 | 36.5946
PROPDC | R09 | 26 | 30038.7991 | -10334.4492 | 1980.6605 | 31561.0799 | -13598.8229 | 2234.1758 | 3610.7816 | 7810.5845 | 22729.7302 | 19378.5873 | 21345.6179 | 6988.5179 | 7810.5845 | 83.4 | 17.7698 | 4.0261 | 26.5237 | 0 | 0 | 1.5096 | 72.3831 | -0.27212 | 58.6013 | -29.88 | 0 | 0.0741 | 40.7956
PROPDC | R09 | 27 | 31561.0799 | -13598.8229 | 2234.1758 | 32492.8207 | -17079.7279 | 2487.8021 | 3612.363 | 5175.7507 | 19378.5873 | 15926.7019 | 18674.6151 | 3762.545 | 5175.7507 | 83.8596 | 33.5379 | 4.0261 | 43.3682 | 0 | 0 | 0.45204 | 76.7971 | -0.28865 | 64.2788 | -30.9794 | 0 | 0.0741 | 45.1511
PROPDC | R09 | 28 | 32492.8207 | -17079.7279 | 2487.8021 | 32807.7754 | -20668.8985 | 2741.3943 | 3611.8764 | 3737.4453 | 15926.7019 | 12444.5801 | 15481.9681 | 1061.1254 | 3737.4453 | 84.3165 | 68.8874 | 4.0261 | 73.5059 | 0 | 0 | 0 | 80.0647 | -0.30506 | 68.5819 | -30.3445 | 0 | 0.0741 | 49.4892
PROPDC | R09 | 29 | 32807.7754 | -20668.8985 | 2741.3943 | 32807.7754 | -24343.0925 | 3000 | 3683.2836 | 3586.9074 | 12444.5801 | 8980.5822 | 11916.4454 | 0 | 3586.9074 | 84.78 | 90 | 4.0261 | 90 | 0 | 0 | 0 | 80.4839 | -0.32166 | 69.1499 | -25.3867 | 0 | 0.0741 | 54.8496
PROPDC | R09 | 30 | 32807.7754 | -24343.0925 | 3000 | 32807.7754 | -34959.1361 | 3381.6786 | 10622.9026 | 3302.1972 | 8980.5822 | 4008.0049 | 8351.4281 | 0 | 3302.1972 | 81.5301 | 90 | 2.0591 | 90 | 0 | 0 | 0 | 80.8625 | -0.58456 | 69.7698 | -0.41074 | 0 | 0.0741 | 79.9413
PROPDC | R09 | 31 | 32807.7754 | -34959.1361 | 3381.6786 | 32807.7754 | -46379.5597 | 3792.277 | 11427.8023 | 3302.1972 | 4008.0049 | 14091.6534 | -2271.4746 | 0 | 3302.1972 | 80.6235 | 90 | 2.0591 | 90 | 0 | 0 | 0 | 80.7618 | -0.65088 | 69.6565 | -10.6455 | 0 | 0.0741 | 69.5396
PROPDC | R09 | 32 | 32807.7754 | -46379.5597 | 3792.277 | 32807.7754 | -58582.2413 | 4231 | 12210.5658 | 3302.1972 | 14091.6534 | 26119.4268 | -13699.2769 | 0 | 3302.1972 | 76.467 | 90 | 2.0591 | 90 | 0 | 0 | 0 | 80.3 | -0.9569 | 69.1369 | -31.135 | 0 | 0.0741 | 48.2822
PROPDC | R09 | 33 | 32807.7754 | -58582.2413 | 4231 | 32807.7754 | -62286.3339 | 4364.1732 | 3706.4858 | 3302.1972 | 26119.4268 | 29799.8561 | -25909.8427 | 0 | 3302.1972 | 72.3105 | 90 | 2.0591 | 90 | 0 | 0 | 0 | 79.8381 | -1.2428 | 68.6173 | -43.2827 | 0 | 0.0741 | 35.3868
PROPDC | R09 | 34 | 32807.7754 | -62286.3339 | 4364.1732 | 32807.7754 | -91989.746 | 5500 | 29725.1205 | 3234.5807 | 29799.8561 | 59436.9889 | -29623.7896 | 0 | 3234.5807 | 70.83 | 90 | 2.1899 | 90 | 0 | 0 | 0 | 79.8587 | -1.3225 | 68.689 | -40.9227 | 0 | 0.0741 | 37.6876
PROPDC | R09 | 35 | 32807.7754 | -91989.746 | 5500 | 32807.7754 | -148356.2158 | 7500 | 56401.9407 | 3397.9618 | 59436.9889 | 115791.589 | -59339.7801 | 0 | 3397.9618 | 72.64 | 90 | 2.0321 | 90 | 0 | 0 | 0 | 79.619 | -1.3975 | 68.3038 | -49.565 | 0 | 0.0741 | 28.7306
PROPDC | R09 | 36 | 32807.7754 | -148356.2158 | 7500 | 32807.7754 | -227508.7749 | 10000 | 79192.03 | 3848.5324 | 115791.589 | 194957.6344 | -115727.615 | 0 | 3848.5324 | 75.96 | 90 | 1.8091 | 90 | 0 | 0 | 0 | 78.8742 | -1.5324 | 67.1739 | -57.4979 | 0 | 0.0741 | 19.918
PROPDC | R09 | 37 | 32807.7754 | -227508.7749 | 10000 | 32807.7754 | -328077.7538 | 13176.4285 | 100619.1294 | 3848.5324 | 194957.6344 | 295563.8314 | -194919.645 | 0 | 3848.5324 | 80.41 | 90 | 1.8091 | 90 | 0 | 0 | 0 | 79.3686 | -1.7021 | 67.7302 | -64.9226 | 0 | 0.0741 | 12.818
PROPDC | R10 | 1 | 0 | 0 | 3.2808 | 129.1386 | 0 | 3.2808 | 129.1386 | 32807.7755 | 51247.3835 | 51148.2433 | 39369.3305 | 32807.7754 | 32807.7755 | 105.63 | 0.0057297 | 0 | 0.0057297 | 0 | 0 | 10.849 | 57.1933 | 12.2851 | 39.2189 | -44.2758 | 0 | 0.0741 | 14.4277
PROPDC | R10 | 2 | 129.1386 | 0 | 3.2808 | 516.0233 | 0 | 3.2808 | 386.8847 | 32807.7755 | 51148.2433 | 50852.0365 | 39240.1919 | 32807.7754 | 32807.7755 | 105.63 | 0.0057297 | 0 | 0.0057297 | 0 | 0 | 10.849 | 57.1933 | 7.5198 | 39.2189 | -39.404 | 0 | 0.0741 | 14.5343
PROPDC | R10 | 3 | 516.0233 | 0 | 3.2808 | 1160.6541 | 0 | 3.2808 | 644.6308 | 32807.7755 | 50852.0365 | 50361.226 | 38853.3072 | 32807.7754 | 32807.7755 | 105.63 | 0.0057297 | 0 | 0.0057297 | 0 | 0 | 10.849 | 57.1933 | 5.3025 | 39.2189 | -36.9717 | 0 | 0.0741 | 14.7493
PROPDC | R10 | 4 | 1160.6541 | 0 | 3.2808 | 2063.031 | 0 | 3.2808 | 902.3769 | 32807.7755 | 50361.226 | 49680.0776 | 38208.6763 | 32807.7754 | 32807.7755 | 105.63 | 0.0057297 | 0 | 0.0057297 | 0 | 0 | 10.849 | 57.1933 | 3.8417 | 39.2189 | -35.1838 | 0 | 0.0741 | 15.0764
PROPDC | R10 | 5 | 2063.031 | 0 | 3.2808 | 3223.1541 | 0 | 3.2808 | 1160.1231 | 32807.7755 | 49680.0776 | 48814.9178 | 37306.2994 | 32807.7754 | 32807.7755 | 105.63 | 0.0057297 | 0 | 0.0057297 | 0 | 0 | 10.849 | 57.1933 | 2.7506 | 39.2189 | -33.6476 | 0 | 0.0741 | 15.5215
PROPDC | R10 | 6 | 3223.1541 | 0 | 3.2808 | 4641.0233 | 0 | 3.2808 | 1417.8692 | 32807.7755 | 48814.9178 | 47774.5273 | 36146.1763 | 32807.7754 | 32807.7755 | 105.63 | 0.0057297 | 0 | 0.0057297 | 0 | 0 | 10.849 | 57.1933 | 1.8793 | 39.2189 | -32.2047 | 0 | 0.0741 | 16.093
PROPDC | R10 | 7 | 4641.0233 | 0 | 3.2808 | 6316.6386 | 0 | 3.2808 | 1675.6153 | 32807.7755 | 47774.5273 | 46570.7051 | 34728.3072 | 32807.7754 | 32807.7755 | 105.63 | 0.0057297 | 0 | 0.0057297 | 0 | 0 | 10.849 | 57.1933 | 1.1539 | 39.2189 | -30.7702 | 0 | 0.0741 | 16.8022
PROPDC | R10 | 8 | 6316.6386 | 0 | 3.2808 | 8250 | 0 | 3.2808 | 1933.3614 | 32807.7755 | 46570.7051 | 45219.0542 | 33052.6919 | 32807.7754 | 32807.7755 | 105.63 | 0.0057297 | 0 | 0.0057297 | 0 | 0 | 10.849 | 57.1933 | 0.53249 | 39.2189 | -29.2869 | 0 | 0.0741 | 17.6641
PROPDC | R10 | 9 | 8250 | 0 | 3.2808 | 8841.931 | 0 | 56.4149 | 594.311 | 32925.8106 | 45219.0542 | 44813.7861 | 30994.4166 | 32807.7754 | 32925.8106 | 105.7611 | 0.09892 | 5.1294 | 4.8529 | 0 | 0 | 10.7192 | 57.1612 | 0.24853 | 39.1774 | -33.7076 | 0 | 0.0741 | 13.0571
PROPDC | R10 | 10 | 8841.931 | 0 | 56.4149 | 9548.4293 | 0 | 123.7489 | 709.6997 | 32940.3608 | 44813.7861 | 44335.6695 | 30384.339 | 32807.7754 | 32940.3608 | 105.9173 | 0.21709 | 5.4442 | 5.1424 | 0 | 0 | 10.557 | 57.1729 | 0.24412 | 39.1898 | -32.5994 | 0 | 0.0741 | 14.3347
PROPDC | R10 | 11 | 9548.4293 | 0 | 123.7489 | 10388.5894 | 0 | 203.8217 | 843.9672 | 32940.3608 | 44335.6695 | 43775.2787 | 29674.6393 | 32807.7754 | 32940.3608 | 106.1028 | 0.35756 | 5.4442 | 5.1424 | 0 | 0 | 10.3676 | 57.1935 | 0.23888 | 39.213 | -31.4507 | 0 | 0.0741 | 15.6881
PROPDC | R10 | 12 | 10388.5894 | 0 | 203.8217 | 11448.3368 | 0 | 304.8226 | 1064.5496 | 32940.3608 | 43775.2787 | 43081.6078 | 28830.6721 | 32807.7754 | 32940.3608 | 106.3364 | 0.53474 | 5.4442 | 5.1424 | 0 | 0 | 10.134 | 57.2194 | 0.23229 | 39.2422 | -29.9439 | 0 | 0.0741 | 17.4479
PROPDC | R10 | 13 | 11448.3368 | 0 | 304.8226 | 12138.8769 | 0 | 370.6356 | 693.6692 | 32940.3608 | 43081.6078 | 42637.8365 | 27766.1225 | 32807.7754 | 32940.3608 | 106.4883 | 0.65019 | 5.4442 | 5.1424 | 0 | 0 | 9.9849 | 57.2363 | 0.22801 | 39.2612 | -31.3347 | 0 | 0.0741 | 16.2189
PROPDC | R10 | 14 | 12138.8769 | 0 | 370.6356 | 12868.0784 | -63.9884 | 440.4004 | 735.3207 | 30471.869 | 42637.8365 | 42126.7836 | 29823.6533 | 30301.8229 | 30471.869 | 106.649 | 0.83644 | 5.4442 | 6.0558 | 0 | 0 | 9.7493 | 58.2665 | 0.22348 | 40.5379 | -32.7981 | 0 | 0.0741 | 16.0167
PROPDC | R10 | 15 | 12868.0784 | -63.9884 | 440.4004 | 14969.949 | -248.4305 | 641.4923 | 2119.5086 | 30471.869 | 42126.7836 | 40692.1647 | 29088.3326 | 30301.8229 | 30471.869 | 107.1111 | 1.2183 | 5.4442 | 6.0558 | 0 | 0 | 9.285 | 58.3178 | 0.21048 | 40.5957 | -27.4363 | 0 | 0.0741 | 21.8811
PROPDC | R10 | 16 | 14969.949 | -248.4305 | 641.4923 | 15728.0475 | -314.9546 | 714.0217 | 764.4602 | 30471.869 | 40692.1647 | 40189.5942 | 26968.824 | 30301.8229 | 30471.869 | 107.2773 | 1.356 | 5.4442 | 6.0558 | 0 | 0 | 9.1235 | 58.3363 | 0.20581 | 40.6165 | -31.0788 | 0 | 0.0741 | 18.4138
PROPDC | R10 | 17 | 15728.0475 | -314.9546 | 714.0217 | 18626.619 | -1090.8211 | 1000 | 3014.2112 | 25540.6472 | 40189.5942 | 37910.754 | 31030.2888 | 25274.9208 | 25540.6472 | 107.93 | 2.276 | 5.4442 | 8.2721 | 0 | 0 | 8.1206 | 60.7031 | 0.18749 | 43.5461 | -28.1752 | 0 | 0.0741 | 24.6689
PROPDC | R10 | 18 | 18626.619 | -1090.8211 | 1000 | 19208.9525 | -1246.6955 | 1045.2976 | 604.5337 | 25465.9165 | 37910.754 | 37465.1205 | 28084.0232 | 25274.9208 | 25465.9165 | 107.4931 | 2.3749 | 4.2972 | 7.0217 | 0 | 0 | 8.0202 | 60.6926 | 0.16231 | 43.5387 | -34.2282 | 0 | 0.0741 | 18.6806
PROPDC | R10 | 19 | 19208.9525 | -1246.6955 | 1045.2976 | 20664.9075 | -1925.6534 | 1166.0105 | 1611.0123 | 20370.8771 | 37465.1205 | 36123.6831 | 31443.0059 | 20083.2855 | 20370.8771 | 106.32 | 3.3321 | 4.2972 | 9.639 | 0 | 0 | 7.1165 | 63.4634 | 0.096626 | 46.9936 | -33.3844 | 0 | 0.0741 | 23.1332
PROPDC | R10 | 20 | 20664.9075 | -1925.6534 | 1166.0105 | 21571.207 | -2348.2895 | 1227.0341 | 1001.8602 | 20304.8446 | 36123.6831 | 35299.5622 | 29876.9771 | 20083.2855 | 20304.8446 | 87.3 | 3.5028 | 3.4921 | 8.4719 | 0 | 0 | 6.9677 | 61.3923 | 0.056351 | 44.6685 | -34.0723 | 0 | 0.0741 | 20.4828
PROPDC | R10 | 21 | 21571.207 | -2348.2895 | 1227.0341 | 22473.3261 | -2768.9762 | 1287.51 | 997.223 | 20303.7121 | 35299.5622 | 34488.5792 | 28875.9133 | 20083.2855 | 20303.7121 | 86.7127 | 3.6749 | 3.4768 | 8.4504 | 0 | 0 | 6.821 | 61.3278 | 0.017593 | 44.5959 | -33.5136 | 0 | 0.0741 | 21.0849
PROPDC | R10 | 22 | 22473.3261 | -2768.9762 | 1287.51 | 25426.0259 | -4835.8661 | 1506.4888 | 3610.8754 | 15252.4131 | 34488.5792 | 31290.7807 | 30932.604 | 14919.5209 | 15252.4131 | 84.5521 | 5.7764 | 3.4768 | 11.9926 | 0 | 0 | 5.2846 | 64.7537 | -0.11723 | 48.8919 | -30.7007 | 0 | 0.0741 | 28.7252
PROPDC | R10 | 23 | 25426.0259 | -4835.8661 | 1506.4888 | 27843.9153 | -7253.7555 | 1714.2388 | 3425.7172 | 10454.5821 | 31290.7807 | 28085.2585 | 29492.6207 | 9919.7216 | 10454.5821 | 82.45 | 9.8222 | 3.4768 | 18.4066 | 0 | 0 | 3.3216 | 69.0203 | -0.23783 | 54.3347 | -33.4781 | 0 | 0.0741 | 32.0569
PROPDC | R10 | 24 | 27843.9153 | -7253.7555 | 1714.2388 | 27971.9093 | -7381.7495 | 1726.9792 | 181.4587 | 10536.107 | 28085.2585 | 27917.1356 | 26034.0583 | 9919.7216 | 10536.107 | 82.4734 | 9.8999 | 4.0261 | 19.6954 | 0 | 0 | 3.2934 | 68.9304 | -0.23868 | 54.2203 | -45.0718 | 0 | 0.0741 | 20.4006
PROPDC | R10 | 25 | 27971.9093 | -7381.7495 | 1726.9792 | 30038.7991 | -10334.4492 | 1980.6605 | 3613.146 | 6385.6211 | 27917.1356 | 24413.7711 | 27177.0179 | 5243.7372 | 6385.6211 | 82.9382 | 20.7394 | 4.0261 | 34.797 | 0 | 0 | 1.1734 | 74.5552 | -0.25547 | 61.3774 | -36.0623 | 0 | 0.0741 | 37.1382
PROPDC | R10 | 26 | 30038.7991 | -10334.4492 | 1980.6605 | 31561.0799 | -13598.8229 | 2234.1758 | 3610.7816 | 3827.1812 | 24413.7711 | 20855.3152 | 24111.9245 | 1041.7841 | 3827.1812 | 83.4 | 65.0548 | 4.0261 | 74.2044 | 0 | 0 | 0 | 79.7506 | -0.27212 | 68.173 | -38.5433 | 0 | 0.0741 | 41.0093
PROPDC | R10 | 27 | 31561.0799 | -13598.8229 | 2234.1758 | 32492.8207 | -17079.7279 | 2487.8021 | 3612.363 | 4486.388 | 20855.3152 | 17344.9423 | 20367.0444 | 2575.8695 | 4486.388 | 83.8596 | 44.0744 | 4.0261 | 54.9597 | 0 | 0 | 0.14079 | 78.2446 | -0.28865 | 66.1667 | -33.8948 | 0 | 0.0741 | 43.9944
PROPDC | R10 | 28 | 32492.8207 | -17079.7279 | 2487.8021 | 32807.7754 | -20668.8985 | 2741.3943 | 3611.8764 | 6565.9582 | 17344.9423 | 14068.4605 | 16054.1339 | 5475.3116 | 6565.9582 | 84.3165 | 26.6531 | 4.0261 | 33.4992 | 0 | 0 | 0.74743 | 74.401 | -0.30506 | 61.1579 | -26.0874 | 0 | 0.0741 | 47.3352
PROPDC | R10 | 29 | 32807.7754 | -20668.8985 | 2741.3943 | 32807.7754 | -24343.0925 | 3000 | 3683.2836 | 7477.9616 | 14068.4605 | 11122.2687 | 11916.4454 | 6561.5551 | 7477.9616 | 84.78 | 24.6239 | 4.0261 | 28.6634 | 0 | 0 | 0.86763 | 73.0168 | -0.32166 | 59.3861 | -19.3752 | 0 | 0.0741 | 52.5264
PROPDC | R10 | 30 | 32807.7754 | -24343.0925 | 3000 | 32807.7754 | -34959.1361 | 3381.6786 | 10622.9026 | 7345.6457 | 11122.2687 | 7688.8301 | 8351.4281 | 6561.5551 | 7345.6457 | 81.5301 | 26.7145 | 2.0591 | 26.7145 | 0 | 0 | 0.74411 | 72.8528 | -0.58456 | 59.231 | -1.0483 | 0 | 0.0741 | 70.55
PROPDC | R10 | 31 | 32807.7754 | -34959.1361 | 3381.6786 | 32807.7754 | -46379.5597 | 3792.277 | 11427.8023 | 7345.6457 | 7688.8301 | 15544.4105 | -2271.4746 | 6561.5551 | 7345.6457 | 80.6235 | 27.2806 | 2.0591 | 26.7145 | 0 | 0 | 0.71424 | 72.7521 | -0.65088 | 59.1177 | -7.1519 | 0 | 0.0741 | 64.3092
PROPDC | R10 | 32 | 32807.7754 | -46379.5597 | 3792.277 | 32807.7754 | -58582.2413 | 4231 | 12210.5658 | 7345.6457 | 15544.4105 | 26930.9944 | -13699.2769 | 6561.5551 | 7345.6457 | 76.467 | 30.042 | 2.0591 | 26.7145 | 0 | 0 | 0.58549 | 72.2902 | -0.9569 | 58.5981 | -23.8796 | 0 | 0.0741 | 46.9423
PROPDC | R10 | 33 | 32807.7754 | -58582.2413 | 4231 | 32807.7754 | -62286.3339 | 4364.1732 | 3706.4858 | 7345.6457 | 26930.9944 | 30513.6925 | -25909.8427 | 6561.5551 | 7345.6457 | 72.3105 | 32.8315 | 2.0591 | 26.7145 | 0 | 0 | 0.47698 | 71.8284 | -1.2428 | 58.0785 | -35.8246 | 0 | 0.0741 | 34.3582
PROPDC | R10 | 34 | 32807.7754 | -62286.3339 | 4364.1732 | 32807.7754 | -91989.746 | 5500 | 29725.1205 | 7315.4984 | 30513.6925 | 59798.074 | -29623.7896 | 6561.5551 | 7315.4984 | 70.83 | 33.6477 | 2.1899 | 26.2414 | 0 | 0 | 0.44824 | 71.7093 | -1.3225 | 57.9513 | -33.2335 | 0 | 0.0741 | 36.7792
PROPDC | R10 | 35 | 32807.7754 | -91989.746 | 5500 | 32807.7754 | -148356.2158 | 7500 | 56401.9407 | 7389.1914 | 59798.074 | 115977.3516 | -59339.7801 | 6561.5551 | 7389.1914 | 72.64 | 39.988 | 2.0321 | 27.3778 | 0 | 0 | 0.25451 | 71.7998 | -1.3975 | 58.0366 | -42.2396 | 0 | 0.0741 | 27.9822
PROPDC | R10 | 36 | 32807.7754 | -148356.2158 | 7500 | 32807.7754 | -227508.7749 | 10000 | 79192.03 | 7606.9183 | 115977.3516 | 195068.022 | -115727.615 | 6561.5551 | 7606.9183 | 75.96 | 48.8323 | 1.8091 | 30.3928 | 0 | 0 | 0.028206 | 71.8481 | -1.5324 | 58.043 | -51.1881 | 0 | 0.0741 | 19.1735
PROPDC | R10 | 37 | 32807.7754 | -227508.7749 | 10000 | 32807.7754 | -328077.7538 | 13176.4285 | 100619.1294 | 7606.9183 | 195068.022 | 295636.6561 | -194919.645 | 6561.5551 | 7606.9183 | 80.41 | 56.742 | 1.8091 | 30.3928 | 0 | 0 | 0 | 72.3426 | -1.7021 | 58.5993 | -58.6098 | 0 | 0.0741 | 12.1048
PROPDC | R11 | 1 | 0 | 0 | 3.2808 | 129.1386 | 0 | 3.2808 | 129.1386 | 32807.7755 | 42014.4525 | 41933.9015 | 26246.2203 | 32807.7754 | 32807.7755 | 105.63 | 0.0057297 | 0 | 0.0057297 | 0 | 0 | 10.849 | 57.1933 | 12.2851 | 39.2189 | -37.9486 | 0 | 0.0741 | 20.755
PROPDC | R11 | 2 | 129.1386 | 0 | 3.2808 | 516.0233 | 0 | 3.2808 | 386.8847 | 32807.7755 | 41933.9015 | 41694.0424 | 26117.0817 | 32807.7754 | 32807.7755 | 105.63 | 0.0057297 | 0 | 0.0057297 | 0 | 0 | 10.849 | 57.1933 | 7.5198 | 39.2189 | -33.0359 | 0 | 0.0741 | 20.9023
PROPDC | R11 | 3 | 516.0233 | 0 | 3.2808 | 1160.6541 | 0 | 3.2808 | 644.6308 | 32807.7755 | 41694.0424 | 41299.3434 | 25730.197 | 32807.7754 | 32807.7755 | 105.63 | 0.0057297 | 0 | 0.0057297 | 0 | 0 | 10.849 | 57.1933 | 5.3025 | 39.2189 | -30.5209 | 0 | 0.0741 | 21.2001
PROPDC | R11 | 4 | 1160.6541 | 0 | 3.2808 | 2063.031 | 0 | 3.2808 | 902.3769 | 32807.7755 | 41299.3434 | 40757.5365 | 25085.5662 | 32807.7754 | 32807.7755 | 105.63 | 0.0057297 | 0 | 0.0057297 | 0 | 0 | 10.849 | 57.1933 | 3.8417 | 39.2189 | -28.6055 | 0 | 0.0741 | 21.6547
PROPDC | R11 | 5 | 2063.031 | 0 | 3.2808 | 3223.1541 | 0 | 3.2808 | 1160.1231 | 32807.7755 | 40757.5365 | 40080.0663 | 24183.1893 | 32807.7754 | 32807.7755 | 105.63 | 0.0057297 | 0 | 0.0057297 | 0 | 0 | 10.849 | 57.1933 | 2.7506 | 39.2189 | -26.8929 | 0 | 0.0741 | 22.2762
PROPDC | R11 | 6 | 3223.1541 | 0 | 3.2808 | 4641.0233 | 0 | 3.2808 | 1417.8692 | 32807.7755 | 40080.0663 | 39282.7529 | 23023.0662 | 32807.7754 | 32807.7755 | 105.63 | 0.0057297 | 0 | 0.0057297 | 0 | 0 | 10.849 | 57.1933 | 1.8793 | 39.2189 | -25.219 | 0 | 0.0741 | 23.0787
PROPDC | R11 | 7 | 4641.0233 | 0 | 3.2808 | 6316.6386 | 0 | 3.2808 | 1675.6153 | 32807.7755 | 39282.7529 | 38386.6951 | 21605.197 | 32807.7754 | 32807.7755 | 105.63 | 0.0057297 | 0 | 0.0057297 | 0 | 0 | 10.849 | 57.1933 | 1.1539 | 39.2189 | -23.4915 | 0 | 0.0741 | 24.0809
PROPDC | R11 | 8 | 6316.6386 | 0 | 3.2808 | 8250 | 0 | 3.2808 | 1933.3614 | 32807.7755 | 38386.6951 | 37419.4345 | 19929.5817 | 32807.7754 | 32807.7755 | 105.63 | 0.0057297 | 0 | 0.0057297 | 0 | 0 | 10.849 | 57.1933 | 0.53249 | 39.2189 | -21.6449 | 0 | 0.0741 | 25.306
PROPDC | R11 | 9 | 8250 | 0 | 3.2808 | 8841.931 | 0 | 56.4149 | 594.311 | 32847.3644 | 37419.4345 | 37138.4248 | 17923.8593 | 32807.7754 | 32847.3644 | 105.7611 | 0.09892 | 5.1294 | 2.8133 | 0 | 0 | 10.7192 | 57.1922 | 0.24853 | 39.2159 | -25.8406 | 0 | 0.0741 | 20.9551
PROPDC | R11 | 10 | 8841.931 | 0 | 56.4149 | 9548.4293 | 0 | 123.7489 | 709.6997 | 32852.1752 | 37138.4248 | 36812.7921 | 17320.4267 | 32807.7754 | 32852.1752 | 105.9173 | 0.21709 | 5.4442 | 2.9792 | 0 | 0 | 10.557 | 57.2077 | 0.24412 | 39.233 | -24.5942 | 0 | 0.0741 | 22.3747
PROPDC | R11 | 11 | 9548.4293 | 0 | 123.7489 | 10388.5894 | 0 | 203.8217 | 843.9672 | 32852.1752 | 36812.7921 | 36439.7603 | 16610.727 | 32807.7754 | 32852.1752 | 106.1028 | 0.35756 | 5.4442 | 2.9792 | 0 | 0 | 10.3676 | 57.2283 | 0.23888 | 39.2562 | -23.273 | 0 | 0.0741 | 23.9007
PROPDC | R11 | 12 | 10388.5894 | 0 | 203.8217 | 11448.3368 | 0 | 304.8226 | 1064.5496 | 32852.1752 | 36439.7603 | 35991.9491 | 15766.7598 | 32807.7754 | 32852.1752 | 106.3364 | 0.53474 | 5.4442 | 2.9792 | 0 | 0 | 10.134 | 57.2543 | 0.23229 | 39.2854 | -21.5498 | 0 | 0.0741 | 25.8769
PROPDC | R11 | 13 | 11448.3368 | 0 | 304.8226 | 12138.8769 | 0 | 370.6356 | 693.6692 | 32852.1752 | 35991.9491 | 35714.2077 | 14702.2102 | 32807.7754 | 32852.1752 | 106.4883 | 0.65019 | 5.4442 | 2.9792 | 0 | 0 | 9.9849 | 57.2711 | 0.22801 | 39.3044 | -22.7425 | 0 | 0.0741 | 24.8458
PROPDC | R11 | 14 | 12138.8769 | 0 | 370.6356 | 12868.0784 | -63.9884 | 440.4004 | 735.3207 | 31510.9017 | 35714.2077 | 35374.0613 | 16809.7504 | 31448.9855 | 31510.9017 | 106.649 | 0.80593 | 5.4442 | 3.5924 | 0 | 0 | 9.7875 | 57.8307 | 0.22348 | 39.997 | -24.3126 | 0 | 0.0741 | 24.0283
PROPDC | R11 | 15 | 12868.0784 | -63.9884 | 440.4004 | 14969.949 | -248.4305 | 641.4923 | 2119.5086 | 31510.9017 | 35374.0613 | 34462.6863 | 16074.4297 | 31448.9855 | 31510.9017 | 107.1111 | 1.1738 | 5.4442 | 3.5924 | 0 | 0 | 9.3378 | 57.8821 | 0.21048 | 40.0548 | -18.6053 | 0 | 0.0741 | 30.2235
PROPDC | R11 | 16 | 14969.949 | -248.4305 | 641.4923 | 15728.0475 | -314.9546 | 714.0217 | 764.4602 | 31510.9017 | 34462.6863 | 34160.2867 | 13954.9212 | 31448.9855 | 31510.9017 | 107.2773 | 1.3065 | 5.4442 | 3.5924 | 0 | 0 | 9.1812 | 57.9005 | 0.20581 | 40.0755 | -21.9195 | 0 | 0.0741 | 27.0798
PROPDC | R11 | 17 | 15728.0475 | -314.9546 | 714.0217 | 18626.619 | -1090.8211 | 1000 | 3014.2112 | 28774.5261 | 34160.2867 | 32634.698 | 18410.6445 | 28668.1531 | 28774.5261 | 107.93 | 2.0068 | 5.4442 | 4.9281 | 0 | 0 | 8.4009 | 59.1537 | 0.18749 | 41.6227 | -19.0642 | 0 | 0.0741 | 31.9502
PROPDC | R11 | 18 | 18626.619 | -1090.8211 | 1000 | 19208.9525 | -1246.6955 | 1045.2976 | 604.5337 | 28749.6518 | 32634.698 | 32353.0146 | 15442.8312 | 28668.1531 | 28749.6518 | 107.4931 | 2.0941 | 4.2972 | 4.3152 | 0 | 0 | 8.3088 | 59.1164 | 0.16231 | 41.582 | -24.6977 | 0 | 0.0741 | 26.3463
PROPDC | R11 | 19 | 19208.9525 | -1246.6955 | 1045.2976 | 20664.9075 | -1925.6534 | 1166.0105 | 1611.0123 | 25753.1496 | 32353.0146 | 31404.0776 | 19582.9731 | 25629.5859 | 25753.1496 | 106.32 | 2.6122 | 4.2972 | 5.6149 | 0 | 0 | 7.7849 | 60.4165 | 0.096626 | 43.2112 | -23.9515 | 0 | 0.0741 | 28.8509
PROPDC | R11 | 20 | 20664.9075 | -1925.6534 | 1166.0105 | 21571.207 | -2348.2895 | 1227.0341 | 1001.8602 | 25729.6467 | 31404.0776 | 30840.5843 | 18005.5928 | 25629.5859 | 25729.6467 | 87.3 | 2.7461 | 3.4921 | 5.0547 | 0 | 0 | 7.6555 | 58.315 | 0.056351 | 40.8484 | -24.4944 | 0 | 0.0741 | 26.2955
PROPDC | R11 | 21 | 21571.207 | -2348.2895 | 1227.0341 | 22473.3261 | -2768.9762 | 1287.51 | 997.223 | 25729.2477 | 30840.5843 | 30302.1759 | 17004.3363 | 25629.5859 | 25729.2477 | 86.7127 | 2.8811 | 3.4768 | 5.0446 | 0 | 0 | 7.5274 | 58.25 | 0.017593 | 40.7752 | -23.7241 | 0 | 0.0741 | 27.0902
PROPDC | R11 | 22 | 22473.3261 | -2768.9762 | 1287.51 | 25426.0259 | -4835.8661 | 1506.4888 | 3610.8754 | 22585.8456 | 30302.1759 | 28024.4525 | 20201.5209 | 22445.1304 | 22585.8456 | 84.5521 | 3.8469 | 3.4768 | 6.3991 | 0 | 0 | 6.6779 | 59.7034 | -0.11723 | 42.6074 | -20.3315 | 0 | 0.0741 | 32.6509
PROPDC | R11 | 23 | 25426.0259 | -4835.8661 | 1506.4888 | 27843.9153 | -7253.7555 | 1714.2388 | 3425.7172 | 19393.466 | 28024.4525 | 25661.2388 | 20230.2598 | 19199.1617 | 19393.466 | 82.45 | 5.1116 | 3.4768 | 8.1174 | 0 | 0 | 5.7236 | 61.4502 | -0.23783 | 44.8031 | -21.6979 | 0 | 0.0741 | 33.865
PROPDC | R11 | 24 | 27843.9153 | -7253.7555 | 1714.2388 | 27971.9093 | -7381.7495 | 1726.9792 | 181.4587 | 19416.8501 | 25661.2388 | 25542.9688 | 16777.5181 | 19199.1617 | 19416.8501 | 82.4734 | 5.1526 | 4.0261 | 8.5876 | 0 | 0 | 5.6953 | 61.4372 | -0.23868 | 44.7866 | -33.0334 | 0 | 0.0741 | 22.5438
PROPDC | R11 | 25 | 27971.9093 | -7381.7495 | 1726.9792 | 30038.7991 | -10334.4492 | 1980.6605 | 3613.146 | 16295.2488 | 25542.9688 | 22876.9984 | 19669.9802 | 15994.6079 | 16295.2488 | 82.9382 | 7.0765 | 4.0261 | 11.023 | 0 | 0 | 4.5334 | 63.7666 | -0.25547 | 47.6723 | -22.2491 | 0 | 0.0741 | 36.8027
PROPDC | R11 | 26 | 30038.7991 | -10334.4492 | 1980.6605 | 31561.0799 | -13598.8229 | 2234.1758 | 3610.7816 | 13347.8931 | 22876.9984 | 20055.5012 | 18579.3112 | 12935.2517 | 13347.8931 | 83.4 | 9.8232 | 4.0261 | 14.2838 | 0 | 0 | 3.3212 | 66.2149 | -0.27212 | 50.7627 | -22.8827 | 0 | 0.0741 | 39.8129
PROPDC | R11 | 27 | 31561.0799 | -13598.8229 | 2234.1758 | 32492.8207 | -17079.7279 | 2487.8021 | 3612.363 | 10669.0436 | 20055.5012 | 17104.9892 | 16982.1859 | 10100.9595 | 10669.0436 | 83.8596 | 13.8691 | 4.0261 | 18.7814 | 0 | 0 | 2.1757 | 68.935 | -0.28865 | 54.2041 | -23.148 | 0 | 0.0741 | 43.3967
PROPDC | R11 | 28 | 32492.8207 | -17079.7279 | 2487.8021 | 32807.7754 | -20668.8985 | 2741.3943 | 3611.8764 | 8383.2243 | 17104.9892 | 14068.4605 | 14909.8023 | 7597.5625 | 8383.2243 | 84.3165 | 19.886 | 4.0261 | 25.0035 | 0 | 0 | 1.2588 | 71.704 | -0.30506 | 57.7205 | -22.7388 | 0 | 0.0741 | 47.4755
PROPDC | R11 | 29 | 32807.7754 | -20668.8985 | 2741.3943 | 32807.7754 | -24343.0925 | 3000 | 3683.2836 | 7477.9616 | 14068.4605 | 11122.2687 | 11916.4454 | 6561.5551 | 7477.9616 | 84.78 | 24.6239 | 4.0261 | 28.6634 | 0 | 0 | 0.86763 | 73.0168 | -0.32166 | 59.3861 | -19.3752 | 0 | 0.0741 | 52.5264
PROPDC | R11 | 30 | 32807.7754 | -24343.0925 | 3000 | 32807.7754 | -34959.1361 | 3381.6786 | 10622.9026 | 7345.6457 | 11122.2687 | 7688.8301 | 8351.4281 | 6561.5551 | 7345.6457 | 81.5301 | 26.7145 | 2.0591 | 26.7145 | 0 | 0 | 0.74411 | 72.8528 | -0.58456 | 59.231 | -1.0483 | 0 | 0.0741 | 70.55
PROPDC | R11 | 31 | 32807.7754 | -34959.1361 | 3381.6786 | 32807.7754 | -46379.5597 | 3792.277 | 11427.8023 | 7345.6457 | 7688.8301 | 15544.4105 | -2271.4746 | 6561.5551 | 7345.6457 | 80.6235 | 27.2806 | 2.0591 | 26.7145 | 0 | 0 | 0.71424 | 72.7521 | -0.65088 | 59.1177 | -7.1519 | 0 | 0.0741 | 64.3092
PROPDC | R11 | 32 | 32807.7754 | -46379.5597 | 3792.277 | 32807.7754 | -58582.2413 | 4231 | 12210.5658 | 7345.6457 | 15544.4105 | 26930.9944 | -13699.2769 | 6561.5551 | 7345.6457 | 76.467 | 30.042 | 2.0591 | 26.7145 | 0 | 0 | 0.58549 | 72.2902 | -0.9569 | 58.5981 | -23.8796 | 0 | 0.0741 | 46.9423
PROPDC | R11 | 33 | 32807.7754 | -58582.2413 | 4231 | 32807.7754 | -62286.3339 | 4364.1732 | 3706.4858 | 7345.6457 | 26930.9944 | 30513.6925 | -25909.8427 | 6561.5551 | 7345.6457 | 72.3105 | 32.8315 | 2.0591 | 26.7145 | 0 | 0 | 0.47698 | 71.8284 | -1.2428 | 58.0785 | -35.8246 | 0 | 0.0741 | 34.3582
PROPDC | R11 | 34 | 32807.7754 | -62286.3339 | 4364.1732 | 32807.7754 | -91989.746 | 5500 | 29725.1205 | 7315.4984 | 30513.6925 | 59798.074 | -29623.7896 | 6561.5551 | 7315.4984 | 70.83 | 33.6477 | 2.1899 | 26.2414 | 0 | 0 | 0.44824 | 71.7093 | -1.3225 | 57.9513 | -33.2335 | 0 | 0.0741 | 36.7792
PROPDC | R11 | 35 | 32807.7754 | -91989.746 | 5500 | 32807.7754 | -148356.2158 | 7500 | 56401.9407 | 7389.1914 | 59798.074 | 115977.3516 | -59339.7801 | 6561.5551 | 7389.1914 | 72.64 | 39.988 | 2.0321 | 27.3778 | 0 | 0 | 0.25451 | 71.7998 | -1.3975 | 58.0366 | -42.2396 | 0 | 0.0741 | 27.9822
PROPDC | R11 | 36 | 32807.7754 | -148356.2158 | 7500 | 32807.7754 | -227508.7749 | 10000 | 79192.03 | 7606.9183 | 115977.3516 | 195068.022 | -115727.615 | 6561.5551 | 7606.9183 | 75.96 | 48.8323 | 1.8091 | 30.3928 | 0 | 0 | 0.028206 | 71.8481 | -1.5324 | 58.043 | -51.1881 | 0 | 0.0741 | 19.1735
PROPDC | R11 | 37 | 32807.7754 | -227508.7749 | 10000 | 32807.7754 | -328077.7538 | 13176.4285 | 100619.1294 | 7606.9183 | 195068.022 | 295636.6561 | -194919.645 | 6561.5551 | 7606.9183 | 80.41 | 56.742 | 1.8091 | 30.3928 | 0 | 0 | 0 | 72.3426 | -1.7021 | 58.5993 | -58.6098 | 0 | 0.0741 | 12.1048
PROPDS | R01 | 1 | 0 | 0 | 3.2808 | 129.1386 | 0 | 3.2808 | 129.1386 | 3.2808 | 21325.0542 | 21195.9157 | 21325.054 | 0 | 3.2808 | 105.63 | 90 | 0 | 90 | 0 | 0 | 0 | 107.8172 | 12.2851 | 107.9412 | -87.2662 | 0 | 0.0741 | 32.9101
PROPDS | R01 | 2 | 129.1386 | 0 | 3.2808 | 516.0233 | 0 | 3.2808 | 386.8847 | 3.2808 | 21195.9157 | 20809.031 | 21195.9154 | 0 | 3.2808 | 105.63 | 90 | 0 | 90 | 0 | 0 | 0 | 107.8172 | 7.5198 | 107.9412 | -82.2878 | 0 | 0.0741 | 33.1233
PROPDS | R01 | 3 | 516.0233 | 0 | 3.2808 | 1160.6541 | 0 | 3.2808 | 644.6308 | 3.2808 | 20809.031 | 20164.4002 | 20809.0307 | 0 | 3.2808 | 105.63 | 90 | 0 | 90 | 0 | 0 | 0 | 107.8172 | 5.3025 | 107.9412 | -79.6362 | 0 | 0.0741 | 33.5575
PROPDS | R01 | 4 | 1160.6541 | 0 | 3.2808 | 2063.031 | 0 | 3.2808 | 902.3769 | 3.2808 | 20164.4002 | 19262.0232 | 20164.3999 | 0 | 3.2808 | 105.63 | 90 | 0 | 90 | 0 | 0 | 0 | 107.8172 | 3.8417 | 107.9412 | -77.5029 | 0 | 0.0741 | 34.2301
PROPDS | R01 | 5 | 2063.031 | 0 | 3.2808 | 3223.1541 | 0 | 3.2808 | 1160.1231 | 3.2808 | 19262.0232 | 18101.9002 | 19262.0229 | 0 | 3.2808 | 105.63 | 90 | 0 | 90 | 0 | 0 | 0 | 107.8172 | 2.7506 | 107.9412 | -75.472 | 0 | 0.0741 | 35.1698
PROPDS | R01 | 6 | 3223.1541 | 0 | 3.2808 | 4641.0233 | 0 | 3.2808 | 1417.8692 | 3.2808 | 18101.9002 | 16684.031 | 18101.8999 | 0 | 3.2808 | 105.63 | 90 | 0 | 90 | 0 | 0 | 0 | 107.8172 | 1.8793 | 107.9412 | -73.3488 | 0 | 0.0741 | 36.4217
PROPDS | R01 | 7 | 4641.0233 | 0 | 3.2808 | 6316.6386 | 0 | 3.2808 | 1675.6153 | 3.2808 | 16684.031 | 15008.4158 | 16684.0307 | 0 | 3.2808 | 105.63 | 90 | 0 | 90 | 0 | 0 | 0 | 107.8172 | 1.1539 | 107.9412 | -70.9892 | 0 | 0.0741 | 38.0559
PROPDS | R01 | 8 | 6316.6386 | 0 | 3.2808 | 8250 | 0 | 3.2808 | 1933.3614 | 3.2808 | 15008.4158 | 13075.0544 | 15008.4154 | 0 | 3.2808 | 105.63 | 90 | 0 | 90 | 0 | 0 | 0 | 107.8172 | 0.53249 | 107.9412 | -68.2397 | 0 | 0.0741 | 40.1841
PROPDS | R01 | 9 | 8250 | 0 | 3.2808 | 8841.931 | 0 | 56.4149 | 594.311 | 1172.2365 | 13075.0544 | 12483.2505 | 13022.4003 | 0 | 1172.2365 | 105.7611 | 90 | 5.1294 | 90 | 0 | 0 | 0 | 92.2792 | 0.24853 | 85.0319 | -49.6428 | 0 | 0.0741 | 42.959
PROPDS | R01 | 10 | 8841.931 | 0 | 56.4149 | 9548.4293 | 0 | 123.7489 | 709.6997 | 1240.5175 | 12483.2505 | 11777.2749 | 12421.4596 | 0 | 1240.5175 | 105.9173 | 90 | 5.4442 | 90 | 0 | 0 | 0 | 91.8473 | 0.24412 | 84.4143 | -47.3967 | 0 | 0.0741 | 44.7688
PROPDS | R01 | 11 | 9548.4293 | 0 | 123.7489 | 10388.5894 | 0 | 203.8217 | 843.9672 | 1240.5175 | 11777.2749 | 10938.3638 | 11711.7599 | 0 | 1240.5175 | 106.1028 | 90 | 5.4442 | 90 | 0 | 0 | 0 | 91.8679 | 0.23888 | 84.4375 | -45.496 | 0 | 0.0741 | 46.6849
PROPDS | R01 | 12 | 10388.5894 | 0 | 203.8217 | 11448.3368 | 0 | 304.8226 | 1064.5496 | 1240.5175 | 10938.3638 | 9881.4199 | 10867.7927 | 0 | 1240.5175 | 106.3364 | 90 | 5.4442 | 90 | 0 | 0 | 0 | 91.8939 | 0.23229 | 84.4667 | -42.9571 | 0 | 0.0741 | 49.2432
PROPDS | R01 | 13 | 11448.3368 | 0 | 304.8226 | 12870.8806 | 0 | 440.4004 | 1428.9899 | 1240.5175 | 9881.4199 | 8465.6364 | 9803.2431 | 0 | 1240.5175 | 106.649 | 90 | 5.4442 | 90 | 0 | 0 | 0 | 91.9286 | 0.22348 | 84.5058 | -39.4296 | 0 | 0.0741 | 52.7965
PROPDS | R01 | 14 | 12870.8806 | 0 | 440.4004 | 14980.8281 | 0 | 641.4923 | 2119.5086 | 1240.5175 | 8465.6364 | 6376.5754 | 8374.2532 | 0 | 1240.5175 | 107.1111 | 90 | 5.4442 | 90 | 0 | 0 | 0 | 91.9799 | 0.21048 | 84.5635 | -33.8067 | 0 | 0.0741 | 58.4578
PROPDS | R01 | 15 | 14980.8281 | 0 | 641.4923 | 18742.4541 | 0 | 1000 | 3778.6714 | 1240.5175 | 6376.5754 | 2769.4444 | 6254.7446 | 0 | 1240.5175 | 107.93 | 90 | 5.4442 | 90 | 0 | 0 | 0 | 92.0709 | 0.18749 | 84.6659 | -20.3037 | 0 | 0.0741 | 72.0289
PROPDS | R01 | 16 | 18742.4541 | 0 | 1000 | 20951.7716 | 0 | 1166.0105 | 2215.5459 | 1190.7026 | 2769.4444 | 1224.304 | 2500.4099 | 0 | 1190.7026 | 106.32 | 90 | 4.2972 | 90 | 0 | 0 | 0 | 92.2173 | 0.096626 | 84.9259 | -5.1481 | 0 | 0.0741 | 87.2399
PROPDS | R01 | 17 | 20951.7716 | 0 | 1166.0105 | 21951.7716 | 0 | 1227.0341 | 1001.8602 | 1186.5822 | 1224.304 | 1377.8199 | 301.5672 | 0 | 1186.5822 | 100.9725 | 90 | 3.4921 | 90 | 0 | 0 | 0 | 91.6506 | 0.084424 | 84.2964 | -2.5986 | 0 | 0.0741 | 89.2105
PROPDS | R01 | 18 | 21951.7716 | 0 | 1227.0341 | 29970.8005 | 0 | 1714.2388 | 8033.8156 | 1186.7689 | 1377.8199 | 8814.054 | -699.9767 | 0 | 1186.7689 | 87.3 | 90 | 3.4768 | 90 | 0 | 0 | 0 | 90.1302 | 0.056351 | 82.5856 | -8.2083 | 0 | 0.0741 | 82.0524
PROPDS | R01 | 19 | 29970.8005 | 0 | 1714.2388 | 48238.5171 | 0 | 3000 | 18312.9094 | 1102.985 | 8814.054 | 27080.1494 | -8744.7683 | 0 | 1102.985 | 82.45 | 90 | 4.0261 | 90 | 0 | 0 | 0 | 90.1722 | -0.23783 | 82.8032 | -36.0288 | 0 | 0.0741 | 53.9797
PROPDS | R01 | 20 | 48238.5171 | 0 | 3000 | 58854.5607 | 0 | 3381.6786 | 10622.9026 | 2031.0681 | 27080.1494 | 37681.5555 | -27003.8748 | 0 | 2031.0681 | 84.78 | 90 | 2.0591 | 90 | 0 | 0 | 0 | 85.571 | -0.32166 | 76.2062 | -46.5456 | 0 | 0.0741 | 38.7779
PROPDS | R01 | 21 | 58854.5607 | 0 | 3381.6786 | 70274.9843 | 0 | 3792.277 | 11427.8023 | 2031.0681 | 37681.5555 | 49096.6093 | -37626.7775 | 0 | 2031.0681 | 80.6235 | 90 | 2.0591 | 90 | 0 | 0 | 0 | 85.1092 | -0.65088 | 75.6867 | -51.2878 | 0 | 0.0741 | 33.2446
PROPDS | R01 | 22 | 70274.9843 | 0 | 3792.277 | 82477.6659 | 0 | 4231 | 12210.5658 | 2031.0681 | 49096.6093 | 61298.8035 | -49054.5798 | 0 | 2031.0681 | 76.467 | 90 | 2.0591 | 90 | 0 | 0 | 0 | 84.6473 | -0.9569 | 75.1671 | -55.087 | 0 | 0.0741 | 28.6775
PROPDS | R01 | 23 | 82477.6659 | 0 | 4231 | 86181.7585 | 0 | 4364.1732 | 3706.4858 | 2031.0681 | 61298.8035 | 65003.3702 | -61265.1456 | 0 | 2031.0681 | 72.3105 | 90 | 2.0591 | 90 | 0 | 0 | 0 | 84.1855 | -1.2428 | 74.6476 | -62.597 | 0 | 0.0741 | 20.4199
PROPDS | R01 | 24 | 86181.7585 | 0 | 4364.1732 | 115885.1706 | 0 | 5500 | 29725.1205 | 1882.7461 | 65003.3702 | 94719.9327 | -64976.0987 | 0 | 1882.7461 | 70.83 | 90 | 2.1899 | 90 | 0 | 0 | 0 | 84.6383 | -1.3225 | 75.3336 | -57.8387 | 0 | 0.0741 | 25.5512
PROPDS | R01 | 25 | 115885.1706 | 0 | 5500 | 172251.6404 | 0 | 7500 | 56401.9407 | 2143.4608 | 94719.9327 | 151112.8204 | -94695.6769 | 0 | 2143.4608 | 72.64 | 90 | 2.0321 | 90 | 0 | 0 | 0 | 83.7404 | -1.3975 | 74.0205 | -61.032 | 0 | 0.0741 | 21.3849
PROPDS | R01 | 26 | 172251.6404 | 0 | 7500 | 251404.1995 | 0 | 10000 | 79192.03 | 2731.6856 | 151112.8204 | 230296.3595 | -151088.1279 | 0 | 2731.6856 | 75.96 | 90 | 1.8091 | 90 | 0 | 0 | 0 | 81.9402 | -1.5324 | 71.4268 | -64.9519 | 0 | 0.0741 | 15.53
PROPDS | R01 | 27 | 251404.1995 | 0 | 10000 | 328077.7538 | 0 | 12421.7017 | 76711.789 | 2731.6856 | 230296.3595 | 307004.1001 | -230280.1578 | 0 | 2731.6856 | 80.41 | 90 | 1.8091 | 90 | 0 | 0 | 0 | 82.4346 | -1.7021 | 71.983 | -71.5674 | 0 | 0.0741 | 9.2393
PROPDS | R02 | 1 | 0 | 0 | 3.2808 | 129.1386 | 0 | 3.2808 | 129.1386 | 656.1637 | 656.1637 | 668.7508 | 0 | 656.1555 | 656.1637 | 105.63 | 0.28648 | 0 | 0.28648 | 0 | 0 | 4.8071 | 96.5349 | 12.2851 | 91.0898 | -8.7787 | 0 | 0.0741 | 95.3083
PROPDS | R02 | 2 | 129.1386 | 0 | 3.2808 | 516.0233 | 0 | 3.2808 | 386.8847 | 656.1637 | 668.7508 | 834.7639 | -129.1386 | 668.7427 | 668.7508 | 105.63 | 0.28109 | 0 | 0.28109 | 0 | 0 | 4.8793 | 96.3992 | 7.5198 | 90.8965 | -4.8978 | -0.98974 | 0.0741 | 93.2263
PROPDS | R02 | 3 | 516.0233 | 0 | 3.2808 | 1160.6541 | 0 | 3.2808 | 644.6308 | 656.1637 | 834.7639 | 1333.2925 | -516.0233 | 834.7575 | 834.7639 | 105.63 | 0.22519 | 0 | 0.22519 | 0 | 0 | 5.7652 | 94.8155 | 5.3025 | 88.6409 | -4.0621 | 1.0943 | 0.0741 | 91.4592
PROPDS | R02 | 4 | 1160.6541 | 0 | 3.2808 | 2063.031 | 0 | 3.2808 | 902.3769 | 656.1637 | 1333.2925 | 2164.8667 | -1160.6541 | 1333.2884 | 1333.2925 | 105.63 | 0.14099 | 0 | 0.14099 | 0 | 0 | 7.7971 | 91.2431 | 3.8417 | 83.5668 | -4.0804 | -7.0936 | 0.0741 | 76.1878
PROPDS | R02 | 5 | 2063.031 | 0 | 3.2808 | 3223.1541 | 0 | 3.2808 | 1160.1231 | 656.1637 | 2164.8667 | 3289.2664 | -2063.031 | 2164.8642 | 2164.8667 | 105.63 | 0.086831 | 0 | 0.086831 | 0 | 0 | 9.7742 | 87.317 | 2.7506 | 78.021 | -4.3355 | -9.525 | 0.0741 | 66.5071
PROPDS | R02 | 6 | 3223.1541 | 0 | 3.2808 | 4641.0233 | 0 | 3.2808 | 1417.8692 | 656.1637 | 3289.2664 | 4687.1791 | -3223.1541 | 3289.2647 | 3289.2664 | 105.63 | 0.057149 | 0 | 0.057149 | 0 | 0 | 10.7771 | 83.5754 | 1.8793 | 72.831 | -4.6541 | -7.5118 | 0.0741 | 62.5857
PROPDS | R02 | 7 | 4641.0233 | 0 | 3.2808 | 6316.6386 | 0 | 3.2808 | 1675.6153 | 656.1637 | 4687.1791 | 6350.6278 | -4641.0233 | 4687.178 | 4687.1791 | 105.63 | 0.040105 | 0 | 0.040105 | 0 | 0 | 10.8009 | 80.2201 | 1.1539 | 68.3097 | -4.9244 | -5.3003 | 0.0741 | 60.4226
PROPDS | R02 | 8 | 6316.6386 | 0 | 3.2808 | 8250 | 0 | 3.2808 | 1933.3614 | 656.1637 | 6350.6278 | 8276.0529 | -6316.6386 | 6350.627 | 6350.6278 | 105.63 | 0.0296 | 0 | 0.0296 | 0 | 0 | 10.8156 | 77.1372 | 0.53249 | 64.2911 | -5.1307 | -3.9194 | 0.0741 | 57.8781
PROPDS | R02 | 9 | 8250 | 0 | 3.2808 | 8841.931 | 0 | 56.4149 | 594.311 | 984.7666 | 8276.0529 | 8866.4235 | -8217.2554 | 656.1555 | 984.7666 | 105.63 | 0.28763 | 5.1294 | 0 | 0 | 0 | 4.8064 | 93.6352 | 0.25224 | 86.9599 | -44.4006 | 0 | 0.0741 | 44.7546
PROPDS | R02 | 10 | 8841.931 | 0 | 56.4149 | 9548.4293 | 0 | 123.7489 | 709.6997 | 1021.3766 | 8866.4235 | 9571.7478 | -8807.3978 | 656.1555 | 1021.3766 | 105.7611 | 4.9362 | 5.4442 | 0 | 0 | 0 | 2.686 | 93.3723 | 0.24853 | 86.5821 | -44.5484 | 0 | 0.0741 | 46.4605
PROPDS | R02 | 11 | 9548.4293 | 0 | 123.7489 | 10388.5894 | 0 | 203.8217 | 843.9672 | 1021.3766 | 9571.7478 | 10411.2858 | -9517.0975 | 656.1555 | 1021.3766 | 105.9173 | 10.7276 | 5.4442 | 0 | 0 | 0 | 1.383 | 93.3896 | 0.24412 | 86.6016 | -45.2013 | 0 | 0.0741 | 47.1235
PROPDS | R02 | 12 | 10388.5894 | 0 | 203.8217 | 11448.3368 | 0 | 304.8226 | 1064.5496 | 1021.3766 | 10411.2858 | 11471.1757 | -10361.0647 | 656.1555 | 1021.3766 | 106.1028 | 17.3299 | 5.4442 | 0 | 0 | 0 | 0.72126 | 93.4103 | 0.23888 | 86.6248 | -45.7749 | 0 | 0.0741 | 47.2271
PROPDS | R02 | 13 | 11448.3368 | 0 | 304.8226 | 12870.8806 | 0 | 440.4004 | 1428.9899 | 1021.3766 | 11471.1757 | 12895.1177 | -11425.6143 | 656.1555 | 1021.3766 | 106.3364 | 25.0167 | 5.4442 | 0 | 0 | 0 | 0.38715 | 93.4362 | 0.23229 | 86.654 | -46.3633 | 0 | 0.0741 | 46.9921
PROPDS | R02 | 14 | 12870.8806 | 0 | 440.4004 | 14980.8281 | 0 | 641.4923 | 2119.5086 | 1021.3766 | 12895.1177 | 15008.9062 | -12854.6042 | 656.1555 | 1021.3766 | 106.649 | 33.9888 | 5.4442 | 0 | 0 | 0 | 0.20057 | 93.4709 | 0.22348 | 86.6931 | -46.9906 | 0 | 0.0741 | 46.5774
PROPDS | R02 | 15 | 14980.8281 | 0 | 641.4923 | 18742.4541 | 0 | 1000 | 3778.6714 | 1021.3766 | 15008.9062 | 18780.5784 | -14974.1128 | 656.1555 | 1021.3766 | 107.1111 | 44.4821 | 5.4442 | 0 | 0 | 0 | 0.062446 | 93.5223 | 0.21048 | 86.7509 | -47.7303 | 0 | 0.0741 | 46.0141
PROPDS | R02 | 16 | 18742.4541 | 0 | 1000 | 20951.7716 | 0 | 1166.0105 | 2215.5459 | 772.2278 | 18780.5784 | 20994.4482 | -18764.6953 | 656.1555 | 772.2278 | 107.93 | 56.8028 | 4.2972 | 0 | 0 | 0 | 0 | 95.6272 | 0.18749 | 89.7206 | -55.6217 | 0 | 0.0741 | 40.2671
PROPDS | R02 | 17 | 20951.7716 | 0 | 1166.0105 | 21951.7716 | 0 | 1227.0341 | 1001.8602 | 665.7018 | 20994.4482 | 21995.8276 | -20983.8914 | 656.1555 | 665.7018 | 106.32 | 60.6775 | 3.4921 | 0 | 0 | 0 | 0 | 96.5085 | 0.096626 | 91.0293 | -61.74 | 0 | 0.0741 | 34.9392
PROPDS | R02 | 18 | 21951.7716 | 0 | 1227.0341 | 29970.8005 | 0 | 1714.2388 | 8033.8156 | 664.738 | 21995.8276 | 30026.9552 | -21985.7807 | 656.1555 | 664.738 | 87.3 | 61.9083 | 3.4768 | 0 | 0 | 0 | 0 | 94.4055 | 0.056351 | 88.6665 | -54.8926 | 0 | 0.0741 | 39.6434
PROPDS | R02 | 19 | 29970.8005 | 0 | 1714.2388 | 48238.5171 | 0 | 3000 | 18312.9094 | 765.4944 | 30026.9552 | 48336.1673 | -30017.196 | 656.1555 | 765.4944 | 82.45 | 69.102 | 4.0261 | 0 | 0 | 0 | 0 | 92.8587 | -0.23783 | 86.6246 | -56.4848 | 0 | 0.0741 | 36.2101
PROPDS | R02 | 20 | 48238.5171 | 0 | 3000 | 58854.5607 | 0 | 3381.6786 | 10622.9026 | 1424.928 | 48336.1673 | 58955.2848 | -48315.1596 | 656.1555 | 1424.928 | 84.78 | 77.6704 | 2.0591 | 62.5817 | 0 | 0 | 0 | 88.399 | -0.32166 | 80.2126 | -59.1163 | 0 | 0.0741 | 29.0351
PROPDS | R02 | 21 | 58854.5607 | 0 | 3381.6786 | 70274.9843 | 0 | 3792.277 | 11427.8023 | 1424.928 | 58955.2848 | 70380.2907 | -58938.0623 | 656.1555 | 1424.928 | 80.6235 | 79.0261 | 2.0591 | 62.5817 | 0 | 0 | 0 | 87.9372 | -0.65088 | 79.693 | -61.902 | 0 | 0.0741 | 25.4584
PROPDS | R02 | 22 | 70274.9843 | 0 | 3792.277 | 82477.6659 | 0 | 4231 | 12210.5658 | 1424.928 | 70380.2907 | 82588.7237 | -70365.8646 | 656.1555 | 1424.928 | 76.467 | 80.1899 | 2.0591 | 62.5817 | 0 | 0 | 0 | 87.4753 | -0.9569 | 79.1734 | -64.3779 | 0 | 0.0741 | 22.2147
PROPDS | R02 | 23 | 82477.6659 | 0 | 4231 | 86181.7585 | 0 | 4364.1732 | 3706.4858 | 1424.928 | 82588.7237 | 86294.6815 | -82576.4304 | 656.1555 | 1424.928 | 72.3105 | 81.1902 | 2.0591 | 62.5817 | 0 | 0 | 0 | 87.0135 | -1.2428 | 78.6539 | -71.1875 | 0 | 0.0741 | 14.6573
PROPDS | R02 | 24 | 86181.7585 | 0 | 4364.1732 | 115885.1706 | 0 | 5500 | 29725.1205 | 1253.3708 | 86294.6815 | 116017.4698 | -86285.5788 | 656.1555 | 1253.3708 | 70.83 | 81.4557 | 2.1899 | 58.4318 | 0 | 0 | 0 | 87.8669 | -1.3225 | 79.9124 | -66.1905 | 0 | 0.0741 | 20.428
PROPDS | R02 | 25 | 115885.1706 | 0 | 5500 | 172251.6404 | 0 | 7500 | 56401.9407 | 1534.6282 | 116017.4698 | 172416.0902 | -116007.3197 | 656.1555 | 1534.6282 | 72.64 | 83.2009 | 2.0321 | 64.6868 | 0 | 0 | 0 | 86.4616 | -1.3975 | 77.8605 | -67.3824 | 0 | 0.0741 | 17.7558
PROPDS | R02 | 26 | 172251.6404 | 0 | 7500 | 251404.1995 | 0 | 10000 | 79192.03 | 2160.5263 | 172416.0902 | 251603.8594 | -172402.553 | 656.1555 | 2160.5263 | 75.96 | 85.0026 | 1.8091 | 72.3199 | 0 | 0 | 0 | 84.0383 | -1.5324 | 74.3371 | -69.3521 | 0 | 0.0741 | 13.2279
PROPDS | R02 | 27 | 251404.1995 | 0 | 10000 | 328077.7538 | 0 | 12421.7017 | 76711.789 | 2160.5263 | 251603.8594 | 328313.4809 | -251594.583 | 656.1555 | 2160.5263 | 80.41 | 86.2478 | 1.8091 | 72.3199 | 0 | 0 | 0 | 84.5328 | -1.7021 | 74.8934 | -75.3726 | 0 | 0.0741 | 7.5322
PROPDS | R03 | 1 | 0 | 0 | 3.2808 | 129.1386 | 0 | 3.2808 | 129.1386 | 3.2808 | 1640.392 | 1769.5304 | -1640.3888 | 1640.3888 | 1640.392 | 105.63 | 0.11459 | 0 | 0.11459 | 0 | 0 | 8.6893 | 89.5983 | 12.2851 | 81.2342 | -11.6024 | -10.1354 | 0.0741 | 71.5303
PROPDS | R03 | 2 | 129.1386 | 0 | 3.2808 | 516.0233 | 0 | 3.2808 | 386.8847 | 3.2808 | 1769.5304 | 2156.4146 | -1769.5274 | 1769.5274 | 1769.5304 | 105.63 | 0.10623 | 0 | 0.10623 | 0 | 0 | 9.0016 | 88.997 | 7.5198 | 80.3815 | -7.3175 | -10.1354 | 0.0741 | 70.1364
PROPDS | R03 | 3 | 516.0233 | 0 | 3.2808 | 1160.6541 | 0 | 3.2808 | 644.6308 | 3.2808 | 2156.4146 | 2801.0448 | -2156.4121 | 2156.4121 | 2156.4146 | 105.63 | 0.087172 | 0 | 0.087172 | 0 | 0 | 9.7602 | 87.352 | 5.3025 | 78.0695 | -6.0151 | -10.1354 | 0.0741 | 66.8179
PROPDS | R03 | 4 | 1160.6541 | 0 | 3.2808 | 2063.031 | 0 | 3.2808 | 902.3769 | 3.2808 | 2801.0448 | 3703.4213 | -2801.0429 | 2801.0429 | 2801.0448 | 105.63 | 0.06711 | 0 | 0.06711 | 0 | 0 | 10.5913 | 85.0126 | 3.8417 | 74.8245 | -5.5913 | -9.0461 | 0.0741 | 63.6997
PROPDS | R03 | 5 | 2063.031 | 0 | 3.2808 | 3223.1541 | 0 | 3.2808 | 1160.1231 | 3.2808 | 3703.4213 | 4863.544 | -3703.4198 | 3703.4198 | 3703.4213 | 105.63 | 0.050758 | 0 | 0.050758 | 0 | 0 | 10.786 | 82.5146 | 2.7506 | 71.3596 | -5.5002 | -6.8419 | 0.0741 | 62.2111
PROPDS | R03 | 6 | 3223.1541 | 0 | 3.2808 | 4641.0233 | 0 | 3.2808 | 1417.8692 | 3.2808 | 4863.544 | 6281.4129 | -4863.5429 | 4863.5429 | 4863.544 | 105.63 | 0.03865 | 0 | 0.03865 | 0 | 0 | 10.8029 | 79.8461 | 1.8793 | 67.8219 | -5.4986 | -5.2099 | 0.0741 | 60.288
PROPDS | R03 | 7 | 4641.0233 | 0 | 3.2808 | 6316.6386 | 0 | 3.2808 | 1675.6153 | 3.2808 | 6281.4129 | 7957.028 | -6281.4121 | 6281.4121 | 6281.4129 | 105.63 | 0.029926 | 0 | 0.029926 | 0 | 0 | 10.8151 | 77.2555 | 1.1539 | 64.4428 | -5.5447 | -4.0339 | 0.0741 | 58.0898
PROPDS | R03 | 8 | 6316.6386 | 0 | 3.2808 | 8250 | 0 | 3.2808 | 1933.3614 | 3.2808 | 7957.028 | 9890.3893 | -7957.0274 | 7957.0274 | 7957.028 | 105.63 | 0.023624 | 0 | 0.023624 | 0 | 0 | 10.8239 | 74.6481 | 0.53249 | 61.1187 | -5.6149 | -3.1844 | 0.0741 | 55.6314
PROPDS | R03 | 9 | 8250 | 0 | 3.2808 | 8841.931 | 0 | 56.4149 | 594.311 | 880.9777 | 9890.3893 | 10482.4716 | -9851.075 | 0 | 880.9777 | 105.63 | 90 | 5.1294 | 0 | 0 | 0 | 0 | 94.4307 | 0.25224 | 88.0928 | -48.4372 | 0 | 0.0741 | 46.3198
PROPDS | R03 | 10 | 8841.931 | 0 | 56.4149 | 9548.4293 | 0 | 123.7489 | 709.6997 | 938.3671 | 10482.4716 | 11189.5023 | -10440.3868 | 0 | 938.3671 | 105.7611 | 90 | 5.4442 | 0 | 0 | 0 | 0 | 93.9945 | 0.24853 | 87.4672 | -48.1672 | 0 | 0.0741 | 46.1499
PROPDS | R03 | 11 | 9548.4293 | 0 | 123.7489 | 10388.5894 | 0 | 203.8217 | 843.9672 | 938.3671 | 11189.5023 | 12030.7048 | -11150.0865 | 0 | 938.3671 | 105.9173 | 90 | 5.4442 | 0 | 0 | 0 | 0 | 94.0118 | 0.24412 | 87.4868 | -48.619 | 0 | 0.0741 | 45.711
PROPDS | R03 | 12 | 10388.5894 | 0 | 203.8217 | 11448.3368 | 0 | 304.8226 | 1064.5496 | 938.3671 | 12030.7048 | 13092.2746 | -11994.0538 | 0 | 938.3671 | 106.1028 | 90 | 5.4442 | 0 | 0 | 0 | 0 | 94.0324 | 0.23888 | 87.51 | -48.9823 | 0 | 0.0741 | 45.3631
PROPDS | R03 | 13 | 11448.3368 | 0 | 304.8226 | 12870.8806 | 0 | 440.4004 | 1428.9899 | 938.3671 | 13092.2746 | 14517.9506 | -13058.6033 | 0 | 938.3671 | 106.3364 | 90 | 5.4442 | 0 | 0 | 0 | 0 | 94.0584 | 0.23229 | 87.5392 | -49.3432 | 0 | 0.0741 | 45.0216
PROPDS | R03 | 14 | 12870.8806 | 0 | 440.4004 | 14980.8281 | 0 | 641.4923 | 2119.5086 | 938.3671 | 14517.9506 | 16633.5914 | -14487.5932 | 0 | 938.3671 | 106.649 | 90 | 5.4442 | 0 | 0 | 0 | 0 | 94.0931 | 0.22348 | 87.5782 | -49.715 | 0 | 0.0741 | 44.6758
PROPDS | R03 | 15 | 14980.8281 | 0 | 641.4923 | 18742.4541 | 0 | 1000 | 3778.6714 | 938.3671 | 16633.5914 | 20407.3585 | -16607.1018 | 0 | 938.3671 | 107.1111 | 90 | 5.4442 | 0 | 0 | 0 | 0 | 94.1445 | 0.21048 | 87.636 | -50.15 | 0 | 0.0741 | 44.279
PROPDS | R03 | 16 | 18742.4541 | 0 | 1000 | 20951.7716 | 0 | 1166.0105 | 2215.5459 | 530.0943 | 20407.3585 | 22622.2301 | -20400.4726 | 0 | 530.0943 | 107.93 | 90 | 4.2972 | 0 | 0 | 0 | 0 | 98.1834 | 0.18749 | 93.4257 | -60.4443 | 0 | 0.0741 | 38.0007
PROPDS | R03 | 17 | 20951.7716 | 0 | 1166.0105 | 21951.7716 | 0 | 1227.0341 | 1001.8602 | 212.2501 | 22622.2301 | 23624.048 | -22621.2343 | 0 | 212.2501 | 106.32 | 90 | 3.4921 | 0 | 0 | 0 | 0 | 103.4592 | 0.096626 | 101.3754 | -73.1977 | 0 | 0.0741 | 30.4321
PROPDS | R03 | 18 | 21951.7716 | 0 | 1227.0341 | 29970.8005 | 0 | 1714.2388 | 8033.8156 | 205.9532 | 23624.048 | 31657.6358 | -23623.1503 | 0 | 205.9532 | 87.3 | 90 | 3.4768 | 0 | 0 | 0 | 0 | 101.5196 | 0.056351 | 99.2586 | -66.4232 | 0 | 0.0741 | 35.2269
PROPDS | R03 | 19 | 29970.8005 | 0 | 1714.2388 | 48238.5171 | 0 | 3000 | 18312.9094 | 509.4335 | 31657.6358 | 49969.0429 | -31653.5366 | 0 | 509.4335 | 82.45 | 90 | 4.0261 | 0 | 0 | 0 | 0 | 95.6061 | -0.23783 | 90.617 | -60.9939 | 0 | 0.0741 | 34.4484
PROPDS | R03 | 20 | 48238.5171 | 0 | 3000 | 58854.5607 | 0 | 3381.6786 | 10622.9026 | 1205.9247 | 49969.0429 | 60589.3939 | -49954.4892 | 0 | 1205.9247 | 84.78 | 90 | 2.0591 | 90 | 0 | 0 | 0 | 89.7231 | -0.32166 | 82.0904 | -61.3079 | 0 | 0.0741 | 28.1677
PROPDS | R03 | 21 | 58854.5607 | 0 | 3381.6786 | 70274.9843 | 0 | 3792.277 | 11427.8023 | 1205.9247 | 60589.3939 | 72015.2918 | -60577.3919 | 0 | 1205.9247 | 80.6235 | 90 | 2.0591 | 90 | 0 | 0 | 0 | 89.2613 | -0.65088 | 81.5708 | -64.003 | 0 | 0.0741 | 24.6815
PROPDS | R03 | 22 | 70274.9843 | 0 | 3792.277 | 82477.6659 | 0 | 4231 | 12210.5658 | 1205.9247 | 72015.2918 | 84224.3937 | -72005.1942 | 0 | 1205.9247 | 76.467 | 90 | 2.0591 | 90 | 0 | 0 | 0 | 88.7995 | -0.9569 | 81.0513 | -66.4108 | 0 | 0.0741 | 21.5058
PROPDS | R03 | 23 | 82477.6659 | 0 | 4231 | 86181.7585 | 0 | 4364.1732 | 3706.4858 | 1205.9247 | 84224.3937 | 87930.5155 | -84215.76 | 0 | 1205.9247 | 72.3105 | 90 | 2.0591 | 90 | 0 | 0 | 0 | 88.3376 | -1.2428 | 80.5317 | -73.1826 | 0 | 0.0741 | 13.9864
PROPDS | R03 | 24 | 86181.7585 | 0 | 4364.1732 | 115885.1706 | 0 | 5500 | 29725.1205 | 1005.2134 | 87930.5155 | 117654.1844 | -87924.7696 | 0 | 1005.2134 | 70.83 | 90 | 2.1899 | 90 | 0 | 0 | 0 | 89.6176 | -1.3225 | 82.3952 | -68.6759 | 0 | 0.0741 | 19.6933
PROPDS | R03 | 25 | 115885.1706 | 0 | 5500 | 172251.6404 | 0 | 7500 | 56401.9407 | 1329.1114 | 117654.1844 | 174053.6923 | -117646.6768 | 0 | 1329.1114 | 72.64 | 90 | 2.0321 | 90 | 0 | 0 | 0 | 87.6025 | -1.3975 | 79.4784 | -69.0227 | 0 | 0.0741 | 17.2564
PROPDS | R03 | 26 | 172251.6404 | 0 | 7500 | 251404.1995 | 0 | 10000 | 79192.03 | 2006.6934 | 174053.6923 | 253242.1048 | -174042.1242 | 0 | 2006.6934 | 75.96 | 90 | 1.8091 | 90 | 0 | 0 | 0 | 84.699 | -1.5324 | 75.2535 | -70.2611 | 0 | 0.0741 | 12.9796
PROPDS | R03 | 27 | 251404.1995 | 0 | 10000 | 328077.7538 | 0 | 12421.7017 | 76711.789 | 2006.6934 | 253242.1048 | 329952.0453 | -253234.1542 | 0 | 2006.6934 | 80.41 | 90 | 1.8091 | 90 | 0 | 0 | 0 | 85.1934 | -1.7021 | 75.8098 | -76.2407 | 0 | 0.0741 | 7.3248
PROPDS | R04 | 1 | 0 | 0 | 3.2808 | 129.1386 | 0 | 3.2808 | 129.1386 | 1640.392 | 2319.8624 | 2412.9055 | -1640.3888 | 2319.86 | 2319.8624 | 105.63 | 0.08103 | 0 | 0.08103 | 0 | 0 | 10.0145 | 86.6985 | 12.2851 | 77.163 | -12.7595 | -1.0771 | 0.0741 | 75.2065
PROPDS | R04 | 2 | 129.1386 | 0 | 3.2808 | 516.0233 | 0 | 3.2808 | 386.8847 | 1640.392 | 2412.9055 | 2709.4278 | -1769.5274 | 2412.9033 | 2412.9055 | 105.63 | 0.077905 | 0 | 0.077905 | 0 | 0 | 10.1446 | 86.3468 | 7.5198 | 76.6751 | -8.2754 | -1.9324 | 0.0741 | 73.5883
PROPDS | R04 | 3 | 516.0233 | 0 | 3.2808 | 1160.6541 | 0 | 3.2808 | 644.6308 | 1640.392 | 2709.4278 | 3246.0325 | -2156.4121 | 2709.4258 | 2709.4278 | 105.63 | 0.069379 | 0 | 0.069379 | 0 | 0 | 10.4984 | 85.31 | 5.3025 | 75.2371 | -6.6603 | -3.9017 | 0.0741 | 69.6262
PROPDS | R04 | 4 | 1160.6541 | 0 | 3.2808 | 2063.031 | 0 | 3.2808 | 902.3769 | 1640.392 | 3246.0325 | 4050.4573 | -2801.0429 | 3246.0309 | 3246.0325 | 105.63 | 0.05791 | 0 | 0.05791 | 0 | 0 | 10.7761 | 83.6938 | 3.8417 | 72.9951 | -5.9801 | -5.2471 | 0.0741 | 65.6064
PROPDS | R04 | 5 | 2063.031 | 0 | 3.2808 | 3223.1541 | 0 | 3.2808 | 1160.1231 | 1640.392 | 4050.4573 | 5132.7318 | -3703.4198 | 4050.456 | 4050.4573 | 105.63 | 0.046409 | 0 | 0.046409 | 0 | 0 | 10.7921 | 81.6986 | 2.7506 | 70.2382 | -5.7266 | -5.2872 | 0.0741 | 62.7174
PROPDS | R04 | 6 | 3223.1541 | 0 | 3.2808 | 4641.0233 | 0 | 3.2808 | 1417.8692 | 1640.392 | 5132.7318 | 6492.0739 | -4863.5429 | 5132.7307 | 5132.7318 | 105.63 | 0.036623 | 0 | 0.036623 | 0 | 0 | 10.8057 | 79.3006 | 1.8793 | 67.1103 | -5.6206 | -4.5872 | 0.0741 | 60.2403
PROPDS | R04 | 7 | 4641.0233 | 0 | 3.2808 | 6316.6386 | 0 | 3.2808 | 1675.6153 | 1640.392 | 6492.0739 | 8124.3566 | -6281.4121 | 6492.0731 | 6492.0739 | 105.63 | 0.028955 | 0 | 0.028955 | 0 | 0 | 10.8165 | 76.8941 | 1.1539 | 63.9812 | -5.6185 | -3.7576 | 0.0741 | 57.9295
PROPDS | R04 | 8 | 6316.6386 | 0 | 3.2808 | 8250 | 0 | 3.2808 | 1933.3614 | 1640.392 | 8124.3566 | 10025.5013 | -7957.0274 | 8124.3559 | 8124.3566 | 105.63 | 0.023138 | 0 | 0.023138 | 0 | 0 | 10.8246 | 74.4184 | 0.53249 | 60.826 | -5.6619 | -3.0401 | 0.0741 | 55.4984
PROPDS | R04 | 9 | 8250 | 0 | 3.2808 | 8841.931 | 0 | 56.4149 | 594.311 | 1861.9874 | 10025.5013 | 10610.0464 | -9851.075 | 1640.3888 | 1861.9874 | 105.63 | 0.11505 | 5.1294 | 0 | 0 | 0 | 8.6887 | 88.5929 | 0.25224 | 79.8084 | -41.1926 | 0 | 0.0741 | 39.0379
PROPDS | R04 | 10 | 8841.931 | 0 | 56.4149 | 9548.4293 | 0 | 123.7489 | 709.6997 | 1889.817 | 10610.0464 | 11309.1042 | -10440.3868 | 1640.3888 | 1889.817 | 105.7611 | 1.9786 | 5.4442 | 0 | 0 | 0 | 6.8481 | 88.4898 | 0.24853 | 79.6578 | -41.3367 | 0 | 0.0741 | 40.6276
PROPDS | R04 | 11 | 9548.4293 | 0 | 123.7489 | 10388.5894 | 0 | 203.8217 | 843.9672 | 1889.817 | 11309.1042 | 12142.0235 | -11150.0865 | 1640.3888 | 1889.817 | 105.9173 | 4.3336 | 5.4442 | 0 | 0 | 0 | 5.1098 | 88.5071 | 0.24412 | 79.6773 | -41.7777 | 0 | 0.0741 | 41.9378
PROPDS | R04 | 12 | 10388.5894 | 0 | 203.8217 | 11448.3368 | 0 | 304.8226 | 1064.5496 | 1889.817 | 12142.0235 | 13194.6401 | -11994.0538 | 1640.3888 | 1889.817 | 106.1028 | 7.1146 | 5.4442 | 0 | 0 | 0 | 3.666 | 88.5277 | 0.23888 | 79.7005 | -42.1304 | 0 | 0.0741 | 43.0443
PROPDS | R04 | 13 | 11448.3368 | 0 | 304.8226 | 12870.8806 | 0 | 440.4004 | 1428.9899 | 1889.817 | 13194.6401 | 14610.3308 | -13058.6033 | 1640.3888 | 1889.817 | 106.3364 | 10.5735 | 5.4442 | 0 | 0 | 0 | 2.486 | 88.5537 | 0.23229 | 79.7297 | -42.4807 | 0 | 0.0741 | 43.8933
PROPDS | R04 | 14 | 12870.8806 | 0 | 440.4004 | 14980.8281 | 0 | 641.4923 | 2119.5086 | 1889.817 | 14610.3308 | 16714.2825 | -14487.5932 | 1640.3888 | 1889.817 | 106.649 | 15.093 | 5.4442 | 0 | 0 | 0 | 1.5687 | 88.5884 | 0.22348 | 79.7688 | -42.8416 | 0 | 0.0741 | 44.4756
PROPDS | R04 | 15 | 14980.8281 | 0 | 641.4923 | 18742.4541 | 0 | 1000 | 3778.6714 | 1889.817 | 16714.2825 | 20473.1814 | -16607.1018 | 1640.3888 | 1889.817 | 107.1111 | 21.4465 | 5.4442 | 0 | 0 | 0 | 0.90026 | 88.6398 | 0.21048 | 79.8266 | -43.2653 | 0 | 0.0741 | 44.7588
PROPDS | R04 | 16 | 18742.4541 | 0 | 1000 | 20951.7716 | 0 | 1166.0105 | 2215.5459 | 1723.9128 | 20473.1814 | 22681.6262 | -20400.4726 | 1640.3888 | 1723.9128 | 107.93 | 31.4387 | 4.2972 | 0 | 0 | 0 | 0.42966 | 89.4598 | 0.18749 | 80.9629 | -49.2496 | 0 | 0.0741 | 40.0422
PROPDS | R04 | 17 | 20951.7716 | 0 | 1166.0105 | 21951.7716 | 0 | 1227.0341 | 1001.8602 | 1654.0633 | 22681.6262 | 23680.9316 | -22621.2343 | 1640.3888 | 1654.0633 | 106.32 | 35.456 | 3.4921 | 0 | 0 | 0 | 0.31541 | 89.6091 | 0.096626 | 81.2271 | -54.3244 | 0 | 0.0741 | 35.1401
PROPDS | R04 | 18 | 21951.7716 | 0 | 1227.0341 | 29970.8005 | 0 | 1714.2388 | 8033.8156 | 1653.2671 | 23680.9316 | 31700.1069 | -23623.1503 | 1640.3888 | 1653.2671 | 87.3 | 36.8477 | 3.4768 | 0 | 0 | 0 | 0.28032 | 87.4996 | 0.056351 | 78.855 | -47.2908 | 0 | 0.0741 | 40.059
PROPDS | R04 | 19 | 29970.8005 | 0 | 1714.2388 | 48238.5171 | 0 | 3000 | 18312.9094 | 1717.6722 | 31700.1069 | 49995.9611 | -31653.5366 | 1640.3888 | 1717.6722 | 82.45 | 46.3318 | 4.0261 | 0 | 0 | 0 | 0.0727 | 86.6575 | -0.23783 | 77.8187 | -49.4538 | 0 | 0.0741 | 36.9673
PROPDS | R04 | 20 | 48238.5171 | 0 | 3000 | 58854.5607 | 0 | 3381.6786 | 10622.9026 | 2035.9592 | 49995.9611 | 60611.5957 | -49954.4892 | 1640.3888 | 2035.9592 | 84.78 | 61.3459 | 2.0591 | 36.3213 | 0 | 0 | 0 | 85.5495 | -0.32166 | 76.1764 | -56.0903 | 0 | 0.0741 | 29.2116
PROPDS | R04 | 21 | 58854.5607 | 0 | 3381.6786 | 70274.9843 | 0 | 3792.277 | 11427.8023 | 2035.9592 | 60611.5957 | 72033.972 | -60577.3919 | 1640.3888 | 2035.9592 | 80.6235 | 64.1374 | 2.0591 | 36.3213 | 0 | 0 | 0 | 85.0877 | -0.65088 | 75.6568 | -58.7844 | 0 | 0.0741 | 25.7265
PROPDS | R04 | 22 | 70274.9843 | 0 | 3792.277 | 82477.6659 | 0 | 4231 | 12210.5658 | 2035.9592 | 72033.972 | 84240.3666 | -72005.1942 | 1640.3888 | 2035.9592 | 76.467 | 66.6221 | 2.0591 | 36.3213 | 0 | 0 | 0 | 84.6258 | -0.9569 | 75.1373 | -61.1916 | 0 | 0.0741 | 22.5515
PROPDS | R04 | 23 | 82477.6659 | 0 | 4231 | 86181.7585 | 0 | 4364.1732 | 3706.4858 | 2035.9592 | 84240.3666 | 87945.8154 | -84215.76 | 1640.3888 | 2035.9592 | 72.3105 | 68.8208 | 2.0591 | 36.3213 | 0 | 0 | 0 | 84.164 | -1.2428 | 74.6177 | -67.963 | 0 | 0.0741 | 15.0323
PROPDS | R04 | 24 | 86181.7585 | 0 | 4364.1732 | 115885.1706 | 0 | 5500 | 29725.1205 | 1923.8839 | 87945.8154 | 117665.6194 | -87924.7696 | 1640.3888 | 1923.8839 | 70.83 | 69.4137 | 2.1899 | 31.4995 | 0 | 0 | 0 | 84.4668 | -1.3225 | 75.0904 | -62.2152 | 0 | 0.0741 | 21.0032
PROPDS | R04 | 25 | 115885.1706 | 0 | 5500 | 172251.6404 | 0 | 7500 | 56401.9407 | 2111.2585 | 117665.6194 | 174061.4222 | -117646.6768 | 1640.3888 | 2111.2585 | 72.64 | 73.4025 | 2.0321 | 39.0158 | 0 | 0 | 0 | 83.8758 | -1.3975 | 74.2083 | -64.3931 | 0 | 0.0741 | 18.1593
PROPDS | R04 | 26 | 172251.6404 | 0 | 7500 | 251404.1995 | 0 | 10000 | 79192.03 | 2591.8514 | 174061.4222 | 253247.4176 | -174042.1242 | 1640.3888 | 2591.8514 | 75.96 | 77.6686 | 1.8091 | 50.7354 | 0 | 0 | 0 | 82.4102 | -1.5324 | 72.0787 | -67.6033 | 0 | 0.0741 | 13.3485
PROPDS | R04 | 27 | 251404.1995 | 0 | 10000 | 328077.7538 | 0 | 12421.7017 | 76711.789 | 2591.8514 | 253247.4176 | 329956.123 | -253234.1542 | 1640.3888 | 2591.8514 | 80.41 | 80.6888 | 1.8091 | 50.7354 | 0 | 0 | 0 | 82.9046 | -1.7021 | 72.635 | -73.5828 | 0 | 0.0741 | 7.6938
PROPDS | R05 | 1 | 0 | 0 | 3.2808 | 129.1386 | 0 | 3.2808 | 129.1386 | 1640.392 | 9978.0959 | 9850.7372 | 9842.3326 | 1640.3888 | 1640.392 | 105.63 | 0.11459 | 0 | 0.11459 | 0 | 0 | 8.6893 | 89.5983 | 12.2851 | 81.2342 | -48.4331 | 0 | 0.0741 | 44.8352
PROPDS | R05 | 2 | 129.1386 | 0 | 3.2808 | 516.0233 | 0 | 3.2808 | 386.8847 | 1640.392 | 9850.7372 | 9469.4737 | 9713.194 | 1640.3888 | 1640.392 | 105.63 | 0.11459 | 0 | 0.11459 | 0 | 0 | 8.6893 | 89.5983 | 7.5198 | 81.2342 | -43.2049 | 0 | 0.0741 | 45.298
PROPDS | R05 | 3 | 516.0233 | 0 | 3.2808 | 1160.6541 | 0 | 3.2808 | 644.6308 | 1640.392 | 9469.4737 | 8835.2944 | 9326.3093 | 1640.3888 | 1640.392 | 105.63 | 0.11459 | 0 | 0.11459 | 0 | 0 | 8.6893 | 89.5983 | 5.3025 | 81.2342 | -40.0234 | 0 | 0.0741 | 46.2623
PROPDS | R05 | 4 | 1160.6541 | 0 | 3.2808 | 2063.031 | 0 | 3.2808 | 902.3769 | 1640.392 | 8835.2944 | 7950.3723 | 8681.6785 | 1640.3888 | 1640.392 | 105.63 | 0.11459 | 0 | 0.11459 | 0 | 0 | 8.6893 | 89.5983 | 3.8417 | 81.2342 | -37.0073 | 0 | 0.0741 | 47.8176
PROPDS | R05 | 5 | 2063.031 | 0 | 3.2808 | 3223.1541 | 0 | 3.2808 | 1160.1231 | 1640.392 | 7950.3723 | 6819.4142 | 7779.3016 | 1640.3888 | 1640.392 | 105.63 | 0.11459 | 0 | 0.11459 | 0 | 0 | 8.6893 | 89.5983 | 2.7506 | 81.2342 | -33.5968 | 0 | 0.0741 | 50.1369
PROPDS | R05 | 6 | 3223.1541 | 0 | 3.2808 | 4641.0233 | 0 | 3.2808 | 1417.8692 | 1640.392 | 6819.4142 | 5453.8523 | 6619.1785 | 1640.3888 | 1640.392 | 105.63 | 0.11459 | 0 | 0.11459 | 0 | 0 | 8.6893 | 89.5983 | 1.8793 | 81.2342 | -29.3043 | 0 | 0.0741 | 53.5582
PROPDS | R05 | 7 | 4641.0233 | 0 | 3.2808 | 6316.6386 | 0 | 3.2808 | 1675.6153 | 1640.392 | 5453.8523 | 3888.625 | 5201.3093 | 1640.3888 | 1640.392 | 105.63 | 0.11459 | 0 | 0.11459 | 0 | 0 | 8.6893 | 89.5983 | 1.1539 | 81.2342 | -23.3123 | 0 | 0.0741 | 58.8247
PROPDS | R05 | 8 | 6316.6386 | 0 | 3.2808 | 8250 | 0 | 3.2808 | 1933.3614 | 1640.392 | 3888.625 | 2286.1341 | 3525.694 | 1640.3888 | 1640.392 | 105.63 | 0.11459 | 0 | 0.11459 | 0 | 0 | 8.6893 | 89.5983 | 0.53249 | 81.2342 | -13.5947 | 0 | 0.0741 | 67.9209
PROPDS | R05 | 9 | 8250 | 0 | 3.2808 | 8841.931 | 0 | 56.4149 | 594.311 | 1646.8404 | 2286.1341 | 1922.2022 | 1585.6626 | 1640.3888 | 1646.8404 | 105.7611 | 1.9776 | 5.1294 | 5.0733 | 0 | 0 | 6.849 | 89.5818 | 0.24853 | 81.2065 | -11.5619 | 0 | 0.0741 | 71.4935
PROPDS | R05 | 10 | 8841.931 | 0 | 56.4149 | 9548.4293 | 0 | 123.7489 | 709.6997 | 1647.3309 | 1922.2022 | 1671.0979 | 990.5364 | 1640.3888 | 1647.3309 | 105.9173 | 4.3336 | 5.4442 | 5.2619 | 0 | 0 | 5.1098 | 89.5968 | 0.24412 | 81.2226 | -6.3289 | 0 | 0.0741 | 78.4763
PROPDS | R05 | 11 | 9548.4293 | 0 | 123.7489 | 10388.5894 | 0 | 203.8217 | 843.9672 | 1647.3309 | 1671.0979 | 1740.9236 | 280.8367 | 1640.3888 | 1647.3309 | 105.9791 | 5.2619 | 5.4442 | 5.2619 | 0 | 0 | 4.5656 | 89.6036 | 0.24238 | 81.2304 | -3.8623 | 0 | 0.0741 | 81.4922
PROPDS | R05 | 12 | 10388.5894 | 0 | 203.8217 | 11448.3368 | 0 | 304.8226 | 1064.5496 | 1647.3309 | 1740.9236 | 2315.8241 | -563.1305 | 1640.3888 | 1647.3309 | 106.1028 | 7.1146 | 5.4442 | 5.2619 | 0 | 0 | 3.666 | 89.6174 | 0.23888 | 81.2458 | -7.2987 | 0 | 0.0741 | 78.9657
PROPDS | R05 | 13 | 11448.3368 | 0 | 304.8226 | 12870.8806 | 0 | 440.4004 | 1428.9899 | 1647.3309 | 2315.8241 | 3472.3091 | -1627.6801 | 1640.3888 | 1647.3309 | 106.3364 | 10.5735 | 5.4442 | 5.2619 | 0 | 0 | 2.486 | 89.6433 | 0.23229 | 81.275 | -14.1876 | 0 | 0.0741 | 73.2761
PROPDS | R05 | 14 | 12870.8806 | 0 | 440.4004 | 14980.8281 | 0 | 641.4923 | 2119.5086 | 1647.3309 | 3472.3091 | 5431.9908 | -3056.67 | 1640.3888 | 1647.3309 | 106.649 | 15.093 | 5.4442 | 5.2619 | 0 | 0 | 1.5687 | 89.6781 | 0.22348 | 81.3141 | -20.9944 | 0 | 0.0741 | 67.4125
PROPDS | R05 | 15 | 14980.8281 | 0 | 641.4923 | 18742.4541 | 0 | 1000 | 3778.6714 | 1647.3309 | 5431.9908 | 9105.1105 | -5176.1786 | 1640.3888 | 1647.3309 | 107.1111 | 21.4465 | 5.4442 | 5.2619 | 0 | 0 | 0.90026 | 89.7294 | 0.21048 | 81.3719 | -27.2585 | 0 | 0.0741 | 61.8552
PROPDS | R05 | 16 | 18742.4541 | 0 | 1000 | 20951.7716 | 0 | 1166.0105 | 2215.5459 | 1673.3129 | 9105.1105 | 11290.2653 | -8950.0313 | 1640.3888 | 1673.3129 | 107.93 | 31.4387 | 4.2972 | 11.3847 | 0 | 0 | 0.42966 | 89.6962 | 0.18749 | 81.2981 | -36.3019 | 0 | 0.0741 | 53.2263
PROPDS | R05 | 17 | 20951.7716 | 0 | 1166.0105 | 21951.7716 | 0 | 1227.0341 | 1001.8602 | 1711.2002 | 11290.2653 | 12281.4902 | -11159.8336 | 1640.3888 | 1711.2002 | 106.32 | 35.456 | 3.4921 | 16.5405 | 0 | 0 | 0.31541 | 89.3397 | 0.096626 | 80.8449 | -42.146 | 0 | 0.0741 | 47.049
PROPDS | R05 | 18 | 21951.7716 | 0 | 1227.0341 | 29970.8005 | 0 | 1714.2388 | 8033.8156 | 1712.1259 | 12281.4902 | 20267.8245 | -12161.5635 | 1640.3888 | 1712.1259 | 87.3 | 36.8477 | 3.4768 | 16.6445 | 0 | 0 | 0.28032 | 87.2221 | 0.056351 | 78.4613 | -37.0793 | 0 | 0.0741 | 49.9929
PROPDS | R05 | 19 | 29970.8005 | 0 | 1714.2388 | 48238.5171 | 0 | 3000 | 18312.9094 | 1667.0186 | 20267.8245 | 38548.1239 | -20199.1524 | 1640.3888 | 1667.0186 | 82.45 | 46.3318 | 4.0261 | 10.2549 | 0 | 0 | 0.0727 | 86.895 | -0.23783 | 78.1555 | -43.3146 | 0 | 0.0741 | 43.344
PROPDS | R05 | 20 | 48238.5171 | 0 | 3000 | 58854.5607 | 0 | 3381.6786 | 10622.9026 | 2304.4318 | 38548.1239 | 49156.1301 | -38479.182 | 1640.3888 | 2304.4318 | 84.78 | 61.3459 | 2.0591 | 44.6151 | 0 | 0 | 0 | 84.4415 | -0.32166 | 74.6396 | -50.6869 | 0 | 0.0741 | 33.5071
PROPDS | R05 | 21 | 58854.5607 | 0 | 3381.6786 | 70274.9843 | 0 | 3792.277 | 11427.8023 | 2304.4318 | 49156.1301 | 60573.7371 | -49102.0847 | 1640.3888 | 2304.4318 | 80.6235 | 64.1374 | 2.0591 | 44.6151 | 0 | 0 | 0 | 83.9797 | -0.65088 | 74.12 | -54.1493 | 0 | 0.0741 | 29.2536
PROPDS | R05 | 22 | 70274.9843 | 0 | 3792.277 | 82477.6659 | 0 | 4231 | 12210.5658 | 2304.4318 | 60573.7371 | 72776.9461 | -60529.887 | 1640.3888 | 2304.4318 | 76.467 | 66.6221 | 2.0591 | 44.6151 | 0 | 0 | 0 | 83.5179 | -0.9569 | 73.6004 | -57.1137 | 0 | 0.0741 | 25.5214
PROPDS | R05 | 23 | 82477.6659 | 0 | 4231 | 86181.7585 | 0 | 4364.1732 | 3706.4858 | 2304.4318 | 72776.9461 | 76481.6634 | -72740.4528 | 1640.3888 | 2304.4318 | 72.3105 | 68.8208 | 2.0591 | 44.6151 | 0 | 0 | 0 | 83.056 | -1.2428 | 73.0809 | -64.1901 | 0 | 0.0741 | 17.6973
PROPDS | R05 | 24 | 86181.7585 | 0 | 4364.1732 | 115885.1706 | 0 | 5500 | 29725.1205 | 2185.3953 | 76481.6634 | 106198.0431 | -76450.4341 | 1640.3888 | 2185.3953 | 70.83 | 69.4137 | 2.1899 | 41.3564 | 0 | 0 | 0 | 83.3659 | -1.3225 | 73.5539 | -58.7704 | 0 | 0.0741 | 23.3472
PROPDS | R05 | 25 | 115885.1706 | 0 | 5500 | 172251.6404 | 0 | 7500 | 56401.9407 | 2388.6324 | 106198.0431 | 162590.6643 | -106171.1769 | 1640.3888 | 2388.6324 | 72.64 | 73.4025 | 2.0321 | 46.6268 | 0 | 0 | 0 | 82.7717 | -1.3975 | 72.6768 | -61.5879 | 0 | 0.0741 | 19.8603
PROPDS | R05 | 26 | 172251.6404 | 0 | 7500 | 251404.1995 | 0 | 10000 | 79192.03 | 2881.6547 | 162590.6643 | 241774.3295 | -162565.126 | 1640.3888 | 2881.6547 | 75.96 | 77.6686 | 1.8091 | 55.3019 | 0 | 0 | 0 | 81.4621 | -1.5324 | 70.7637 | -65.4834 | 0 | 0.0741 | 14.5204
PROPDS | R05 | 27 | 251404.1995 | 0 | 10000 | 328077.7538 | 0 | 12421.7017 | 76711.789 | 2881.6547 | 241774.3295 | 318481.982 | -241757.156 | 1640.3888 | 2881.6547 | 80.41 | 80.6888 | 1.8091 | 55.3019 | 0 | 0 | 0 | 81.9566 | -1.7021 | 71.3199 | -71.7631 | 0 | 0.0741 | 8.5655

## B-3_Grid_Results
case_ID | grid_x(m) | grid_y(m) | SEL(dB)
JETFAC | -20700 | -400 | 80
JETFAC | -20600 | -400 | 80.01
JETFAC | -20600 | -300 | 80
JETFAC | -20500 | -400 | 80.01
JETFAC | -20500 | -300 | 80.03
JETFAC | -20400 | -300 | 80.05
JETFAC | -20400 | -200 | 80
JETFAC | -20300 | -300 | 80.06
JETFAC | -20300 | -200 | 80.04
JETFAC | -20200 | -300 | 80.06
JETFAC | -20200 | -200 | 80.08
JETFAC | -20100 | -300 | 80.05
JETFAC | -20100 | -200 | 80.1
JETFAC | -20100 | -100 | 80.03
JETFAC | -20000 | -300 | 80.04
JETFAC | -20000 | -200 | 80.12
JETFAC | -20000 | -100 | 80.07
JETFAC | -19900 | -300 | 80.02
JETFAC | -19900 | -200 | 80.13
JETFAC | -19900 | -100 | 80.11
JETFAC | -19800 | -300 | 80
JETFAC | -19800 | -200 | 80.13
JETFAC | -19800 | -100 | 80.14
JETFAC | -19800 | 0 | 80.03
JETFAC | -19700 | -200 | 80.13
JETFAC | -19700 | -100 | 80.17
JETFAC | -19700 | 0 | 80.08
JETFAC | -19600 | -200 | 80.13
JETFAC | -19600 | -100 | 80.19
JETFAC | -19600 | 0 | 80.12
JETFAC | -19500 | -200 | 80.12
JETFAC | -19500 | -100 | 80.2
JETFAC | -19500 | 0 | 80.15
JETFAC | -19400 | -200 | 80.12
JETFAC | -19400 | -100 | 80.22
JETFAC | -19400 | 0 | 80.19
JETFAC | -19400 | 100 | 80.03
JETFAC | -19300 | -200 | 80.12
JETFAC | -19300 | -100 | 80.23
JETFAC | -19300 | 0 | 80.22
JETFAC | -19300 | 100 | 80.08
JETFAC | -19200 | -200 | 80.12
JETFAC | -19200 | -100 | 80.24
JETFAC | -19200 | 0 | 80.25
JETFAC | -19200 | 100 | 80.12
JETFAC | -19100 | -200 | 80.11
JETFAC | -19100 | -100 | 80.26
JETFAC | -19100 | 0 | 80.27
JETFAC | -19100 | 100 | 80.16
JETFAC | -19000 | -200 | 80.11
JETFAC | -19000 | -100 | 80.27
JETFAC | -19000 | 0 | 80.29
JETFAC | -19000 | 100 | 80.19
JETFAC | -18900 | -200 | 80.12
JETFAC | -18900 | -100 | 80.28
JETFAC | -18900 | 0 | 80.32
JETFAC | -18900 | 100 | 80.22
JETFAC | -18900 | 200 | 80
JETFAC | -18800 | -200 | 80.12
JETFAC | -18800 | -100 | 80.29
JETFAC | -18800 | 0 | 80.34
JETFAC | -18800 | 100 | 80.25
JETFAC | -18800 | 200 | 80.04
JETFAC | -18700 | -200 | 80.13
JETFAC | -18700 | -100 | 80.31
JETFAC | -18700 | 0 | 80.36
JETFAC | -18700 | 100 | 80.28
JETFAC | -18700 | 200 | 80.07
JETFAC | -18600 | -200 | 80.13
JETFAC | -18600 | -100 | 80.32
JETFAC | -18600 | 0 | 80.38
JETFAC | -18600 | 100 | 80.3
JETFAC | -18600 | 200 | 80.1
JETFAC | -18500 | -200 | 80.14
JETFAC | -18500 | -100 | 80.33
JETFAC | -18500 | 0 | 80.39
JETFAC | -18500 | 100 | 80.33
JETFAC | -18500 | 200 | 80.13
JETFAC | -18400 | -200 | 80.14
JETFAC | -18400 | -100 | 80.34
JETFAC | -18400 | 0 | 80.4
JETFAC | -18400 | 100 | 80.34
JETFAC | -18400 | 200 | 80.15
JETFAC | -18300 | -200 | 80.15
JETFAC | -18300 | -100 | 80.35
JETFAC | -18300 | 0 | 80.42
JETFAC | -18300 | 100 | 80.36
JETFAC | -18300 | 200 | 80.17
JETFAC | -18200 | -200 | 80.16
JETFAC | -18200 | -100 | 80.36
JETFAC | -18200 | 0 | 80.43
JETFAC | -18200 | 100 | 80.37
JETFAC | -18200 | 200 | 80.18
JETFAC | -18100 | -200 | 80.16
JETFAC | -18100 | -100 | 80.37
JETFAC | -18100 | 0 | 80.44
JETFAC | -18100 | 100 | 80.38
JETFAC | -18100 | 200 | 80.2
JETFAC | -18000 | -200 | 80.18
JETFAC | -18000 | -100 | 80.38
JETFAC | -18000 | 0 | 80.46
JETFAC | -18000 | 100 | 80.4
JETFAC | -18000 | 200 | 80.22
JETFAC | -17900 | -200 | 80.2
JETFAC | -17900 | -100 | 80.4
JETFAC | -17900 | 0 | 80.48
JETFAC | -17900 | 100 | 80.42
JETFAC | -17900 | 200 | 80.24
JETFAC | -17800 | -200 | 80.22
JETFAC | -17800 | -100 | 80.42
JETFAC | -17800 | 0 | 80.5
JETFAC | -17800 | 100 | 80.44
JETFAC | -17800 | 200 | 80.26
JETFAC | -17700 | -200 | 80.24
JETFAC | -17700 | -100 | 80.45
JETFAC | -17700 | 0 | 80.52
JETFAC | -17700 | 100 | 80.47
JETFAC | -17700 | 200 | 80.28
JETFAC | -17600 | -200 | 80.27
JETFAC | -17600 | -100 | 80.47
JETFAC | -17600 | 0 | 80.55
JETFAC | -17600 | 100 | 80.49
JETFAC | -17600 | 200 | 80.31
JETFAC | -17600 | 300 | 80.01
JETFAC | -17500 | -200 | 80.3
JETFAC | -17500 | -100 | 80.5
JETFAC | -17500 | 0 | 80.58
JETFAC | -17500 | 100 | 80.52
JETFAC | -17500 | 200 | 80.33
JETFAC | -17500 | 300 | 80.03
JETFAC | -17400 | -300 | 80.01
JETFAC | -17400 | -200 | 80.33
JETFAC | -17400 | -100 | 80.53
JETFAC | -17400 | 0 | 80.61
JETFAC | -17400 | 100 | 80.55
JETFAC | -17400 | 200 | 80.36
JETFAC | -17400 | 300 | 80.06
JETFAC | -17300 | -300 | 80.04
JETFAC | -17300 | -200 | 80.36
JETFAC | -17300 | -100 | 80.57
JETFAC | -17300 | 0 | 80.64
JETFAC | -17300 | 100 | 80.58
JETFAC | -17300 | 200 | 80.39
JETFAC | -17300 | 300 | 80.09
JETFAC | -17200 | -300 | 80.08
JETFAC | -17200 | -200 | 80.4
JETFAC | -17200 | -100 | 80.6
JETFAC | -17200 | 0 | 80.68
JETFAC | -17200 | 100 | 80.62
JETFAC | -17200 | 200 | 80.43
JETFAC | -17200 | 300 | 80.12
JETFAC | -17100 | -300 | 80.11
JETFAC | -17100 | -200 | 80.43
JETFAC | -17100 | -100 | 80.64
JETFAC | -17100 | 0 | 80.71
JETFAC | -17100 | 100 | 80.65
JETFAC | -17100 | 200 | 80.46
JETFAC | -17100 | 300 | 80.15
JETFAC | -17000 | -300 | 80.15
JETFAC | -17000 | -200 | 80.47
JETFAC | -17000 | -100 | 80.67
JETFAC | -17000 | 0 | 80.75
JETFAC | -17000 | 100 | 80.68
JETFAC | -17000 | 200 | 80.49
JETFAC | -17000 | 300 | 80.18
JETFAC | -16900 | -300 | 80.18
JETFAC | -16900 | -200 | 80.51
JETFAC | -16900 | -100 | 80.71
JETFAC | -16900 | 0 | 80.78
JETFAC | -16900 | 100 | 80.72
JETFAC | -16900 | 200 | 80.53
JETFAC | -16900 | 300 | 80.21
JETFAC | -16800 | -300 | 80.23
JETFAC | -16800 | -200 | 80.55
JETFAC | -16800 | -100 | 80.76
JETFAC | -16800 | 0 | 80.83
JETFAC | -16800 | 100 | 80.77
JETFAC | -16800 | 200 | 80.57
JETFAC | -16800 | 300 | 80.25
JETFAC | -16700 | -300 | 80.27
JETFAC | -16700 | -200 | 80.6
JETFAC | -16700 | -100 | 80.81
JETFAC | -16700 | 0 | 80.89
JETFAC | -16700 | 100 | 80.82
JETFAC | -16700 | 200 | 80.62
JETFAC | -16700 | 300 | 80.3
JETFAC | -16600 | -300 | 80.32
JETFAC | -16600 | -200 | 80.66
JETFAC | -16600 | -100 | 80.87
JETFAC | -16600 | 0 | 80.94
JETFAC | -16600 | 100 | 80.87
JETFAC | -16600 | 200 | 80.67
JETFAC | -16600 | 300 | 80.35
JETFAC | -16500 | -300 | 80.38
JETFAC | -16500 | -200 | 80.71
JETFAC | -16500 | -100 | 80.93
JETFAC | -16500 | 0 | 81
JETFAC | -16500 | 100 | 80.93
JETFAC | -16500 | 200 | 80.73
JETFAC | -16500 | 300 | 80.4
JETFAC | -16400 | -300 | 80.43
JETFAC | -16400 | -200 | 80.77
JETFAC | -16400 | -100 | 80.99
JETFAC | -16400 | 0 | 81.06
JETFAC | -16400 | 100 | 80.99
JETFAC | -16400 | 200 | 80.78
JETFAC | -16400 | 300 | 80.45
JETFAC | -16400 | 400 | 80.02
JETFAC | -16300 | -400 | 80.04
JETFAC | -16300 | -300 | 80.49
JETFAC | -16300 | -200 | 80.83
JETFAC | -16300 | -100 | 81.05
JETFAC | -16300 | 0 | 81.12
JETFAC | -16300 | 100 | 81.05
JETFAC | -16300 | 200 | 80.84
JETFAC | -16300 | 300 | 80.51
JETFAC | -16300 | 400 | 80.07
JETFAC | -16200 | -400 | 80.1
JETFAC | -16200 | -300 | 80.55
JETFAC | -16200 | -200 | 80.89
JETFAC | -16200 | -100 | 81.11
JETFAC | -16200 | 0 | 81.19
JETFAC | -16200 | 100 | 81.12
JETFAC | -16200 | 200 | 80.9
JETFAC | -16200 | 300 | 80.56
JETFAC | -16200 | 400 | 80.12
JETFAC | -16100 | -400 | 80.15
JETFAC | -16100 | -300 | 80.6
JETFAC | -16100 | -200 | 80.95
JETFAC | -16100 | -100 | 81.18
JETFAC | -16100 | 0 | 81.25
JETFAC | -16100 | 100 | 81.18
JETFAC | -16100 | 200 | 80.96
JETFAC | -16100 | 300 | 80.62
JETFAC | -16100 | 400 | 80.17
JETFAC | -16000 | -400 | 80.21
JETFAC | -16000 | -300 | 80.66
JETFAC | -16000 | -200 | 81.02
JETFAC | -16000 | -100 | 81.24
JETFAC | -16000 | 0 | 81.32
JETFAC | -16000 | 100 | 81.24
JETFAC | -16000 | 200 | 81.02
JETFAC | -16000 | 300 | 80.68
JETFAC | -16000 | 400 | 80.22
JETFAC | -15900 | -400 | 80.26
JETFAC | -15900 | -300 | 80.72
JETFAC | -15900 | -200 | 81.08
JETFAC | -15900 | -100 | 81.31
JETFAC | -15900 | 0 | 81.39
JETFAC | -15900 | 100 | 81.31
JETFAC | -15900 | 200 | 81.09
JETFAC | -15900 | 300 | 80.73
JETFAC | -15900 | 400 | 80.28
JETFAC | -15800 | -400 | 80.32
JETFAC | -15800 | -300 | 80.78
JETFAC | -15800 | -200 | 81.14
JETFAC | -15800 | -100 | 81.37
JETFAC | -15800 | 0 | 81.45
JETFAC | -15800 | 100 | 81.38
JETFAC | -15800 | 200 | 81.15
JETFAC | -15800 | 300 | 80.79
JETFAC | -15800 | 400 | 80.33
JETFAC | -15700 | -400 | 80.37
JETFAC | -15700 | -300 | 80.84
JETFAC | -15700 | -200 | 81.21
JETFAC | -15700 | -100 | 81.44
JETFAC | -15700 | 0 | 81.52
JETFAC | -15700 | 100 | 81.44
JETFAC | -15700 | 200 | 81.21
JETFAC | -15700 | 300 | 80.85
JETFAC | -15700 | 400 | 80.38
JETFAC | -15600 | -400 | 80.43
JETFAC | -15600 | -300 | 80.9
JETFAC | -15600 | -200 | 81.27
JETFAC | -15600 | -100 | 81.51
JETFAC | -15600 | 0 | 81.59
JETFAC | -15600 | 100 | 81.51
JETFAC | -15600 | 200 | 81.28
JETFAC | -15600 | 300 | 80.91
JETFAC | -15600 | 400 | 80.44
JETFAC | -15500 | -400 | 80.48
JETFAC | -15500 | -300 | 80.96
JETFAC | -15500 | -200 | 81.34
JETFAC | -15500 | -100 | 81.57
JETFAC | -15500 | 0 | 81.66
JETFAC | -15500 | 100 | 81.58
JETFAC | -15500 | 200 | 81.34
JETFAC | -15500 | 300 | 80.97
JETFAC | -15500 | 400 | 80.49
JETFAC | -15400 | -400 | 80.54
JETFAC | -15400 | -300 | 81.03
JETFAC | -15400 | -200 | 81.4
JETFAC | -15400 | -100 | 81.64
JETFAC | -15400 | 0 | 81.72
JETFAC | -15400 | 100 | 81.64
JETFAC | -15400 | 200 | 81.41
JETFAC | -15400 | 300 | 81.03
JETFAC | -15400 | 400 | 80.55
JETFAC | -15300 | -500 | 80.02
JETFAC | -15300 | -400 | 80.59
JETFAC | -15300 | -300 | 81.09
JETFAC | -15300 | -200 | 81.47
JETFAC | -15300 | -100 | 81.71
JETFAC | -15300 | 0 | 81.79
JETFAC | -15300 | 100 | 81.71
JETFAC | -15300 | 200 | 81.47
JETFAC | -15300 | 300 | 81.09
JETFAC | -15300 | 400 | 80.6
JETFAC | -15300 | 500 | 80.03
JETFAC | -15200 | -500 | 80.07
JETFAC | -15200 | -400 | 80.65
JETFAC | -15200 | -300 | 81.15
JETFAC | -15200 | -200 | 81.53
JETFAC | -15200 | -100 | 81.78
JETFAC | -15200 | 0 | 81.86
JETFAC | -15200 | 100 | 81.78
JETFAC | -15200 | 200 | 81.54
JETFAC | -15200 | 300 | 81.15
JETFAC | -15200 | 400 | 80.66
JETFAC | -15200 | 500 | 80.08
JETFAC | -15100 | -500 | 80.12
JETFAC | -15100 | -400 | 80.71
JETFAC | -15100 | -300 | 81.21
JETFAC | -15100 | -200 | 81.6
JETFAC | -15100 | -100 | 81.85
JETFAC | -15100 | 0 | 81.93
JETFAC | -15100 | 100 | 81.85
JETFAC | -15100 | 200 | 81.6
JETFAC | -15100 | 300 | 81.21
JETFAC | -15100 | 400 | 80.71
JETFAC | -15100 | 500 | 80.13
JETFAC | -15000 | -500 | 80.17
JETFAC | -15000 | -400 | 80.76
JETFAC | -15000 | -300 | 81.27
JETFAC | -15000 | -200 | 81.66
JETFAC | -15000 | -100 | 81.92
JETFAC | -15000 | 0 | 82
JETFAC | -15000 | 100 | 81.92
JETFAC | -15000 | 200 | 81.67
JETFAC | -15000 | 300 | 81.27
JETFAC | -15000 | 400 | 80.77
JETFAC | -15000 | 500 | 80.18
JETFAC | -14900 | -500 | 80.22
JETFAC | -14900 | -400 | 80.82
JETFAC | -14900 | -300 | 81.33
JETFAC | -14900 | -200 | 81.73
JETFAC | -14900 | -100 | 81.99
JETFAC | -14900 | 0 | 82.07
JETFAC | -14900 | 100 | 81.99
JETFAC | -14900 | 200 | 81.73
JETFAC | -14900 | 300 | 81.34
JETFAC | -14900 | 400 | 80.83
JETFAC | -14900 | 500 | 80.23
JETFAC | -14800 | -500 | 80.28
JETFAC | -14800 | -400 | 80.88
JETFAC | -14800 | -300 | 81.39
JETFAC | -14800 | -200 | 81.8
JETFAC | -14800 | -100 | 82.06
JETFAC | -14800 | 0 | 82.14
JETFAC | -14800 | 100 | 82.06
JETFAC | -14800 | 200 | 81.8
JETFAC | -14800 | 300 | 81.4
JETFAC | -14800 | 400 | 80.88
JETFAC | -14800 | 500 | 80.28
JETFAC | -14700 | -500 | 80.33
JETFAC | -14700 | -400 | 80.93
JETFAC | -14700 | -300 | 81.46
JETFAC | -14700 | -200 | 81.86
JETFAC | -14700 | -100 | 82.13
JETFAC | -14700 | 0 | 82.22
JETFAC | -14700 | 100 | 82.13
JETFAC | -14700 | 200 | 81.87
JETFAC | -14700 | 300 | 81.46
JETFAC | -14700 | 400 | 80.94
JETFAC | -14700 | 500 | 80.33
JETFAC | -14600 | -500 | 80.38
JETFAC | -14600 | -400 | 80.99
JETFAC | -14600 | -300 | 81.52
JETFAC | -14600 | -200 | 81.93
JETFAC | -14600 | -100 | 82.2
JETFAC | -14600 | 0 | 82.29
JETFAC | -14600 | 100 | 82.2
JETFAC | -14600 | 200 | 81.93
JETFAC | -14600 | 300 | 81.52
JETFAC | -14600 | 400 | 80.99
JETFAC | -14600 | 500 | 80.38
JETFAC | -14500 | -500 | 80.43
JETFAC | -14500 | -400 | 81.05
JETFAC | -14500 | -300 | 81.58
JETFAC | -14500 | -200 | 82
JETFAC | -14500 | -100 | 82.27
JETFAC | -14500 | 0 | 82.36
JETFAC | -14500 | 100 | 82.27
JETFAC | -14500 | 200 | 82
JETFAC | -14500 | 300 | 81.58
JETFAC | -14500 | 400 | 81.05
JETFAC | -14500 | 500 | 80.43
JETFAC | -14400 | -500 | 80.48
JETFAC | -14400 | -400 | 81.1
JETFAC | -14400 | -300 | 81.64
JETFAC | -14400 | -200 | 82.07
JETFAC | -14400 | -100 | 82.34
JETFAC | -14400 | 0 | 82.43
JETFAC | -14400 | 100 | 82.34
JETFAC | -14400 | 200 | 82.07
JETFAC | -14400 | 300 | 81.65
JETFAC | -14400 | 400 | 81.11
JETFAC | -14400 | 500 | 80.48
JETFAC | -14300 | -500 | 80.53
JETFAC | -14300 | -400 | 81.16
JETFAC | -14300 | -300 | 81.71
JETFAC | -14300 | -200 | 82.14
JETFAC | -14300 | -100 | 82.41
JETFAC | -14300 | 0 | 82.5
JETFAC | -14300 | 100 | 82.41
JETFAC | -14300 | 200 | 82.14
JETFAC | -14300 | 300 | 81.71
JETFAC | -14300 | 400 | 81.16
JETFAC | -14300 | 500 | 80.53
JETFAC | -14200 | -500 | 80.58
JETFAC | -14200 | -400 | 81.22
JETFAC | -14200 | -300 | 81.77
JETFAC | -14200 | -200 | 82.2
JETFAC | -14200 | -100 | 82.48
JETFAC | -14200 | 0 | 82.58
JETFAC | -14200 | 100 | 82.48
JETFAC | -14200 | 200 | 82.21
JETFAC | -14200 | 300 | 81.77
JETFAC | -14200 | 400 | 81.22
JETFAC | -14200 | 500 | 80.58
JETFAC | -14100 | -500 | 80.63
JETFAC | -14100 | -400 | 81.27
JETFAC | -14100 | -300 | 81.83
JETFAC | -14100 | -200 | 82.27
JETFAC | -14100 | -100 | 82.55
JETFAC | -14100 | 0 | 82.65
JETFAC | -14100 | 100 | 82.55
JETFAC | -14100 | 200 | 82.27
JETFAC | -14100 | 300 | 81.84
JETFAC | -14100 | 400 | 81.28
JETFAC | -14100 | 500 | 80.64
JETFAC | -14000 | -500 | 80.68
JETFAC | -14000 | -400 | 81.33
JETFAC | -14000 | -300 | 81.9
JETFAC | -14000 | -200 | 82.34
JETFAC | -14000 | -100 | 82.63
JETFAC | -14000 | 0 | 82.72
JETFAC | -14000 | 100 | 82.63
JETFAC | -14000 | 200 | 82.34
JETFAC | -14000 | 300 | 81.9
JETFAC | -14000 | 400 | 81.33
JETFAC | -14000 | 500 | 80.69
JETFAC | -13900 | -600 | 80.02
JETFAC | -13900 | -500 | 80.73
JETFAC | -13900 | -400 | 81.39
JETFAC | -13900 | -300 | 81.96
JETFAC | -13900 | -200 | 82.41
JETFAC | -13900 | -100 | 82.7
JETFAC | -13900 | 0 | 82.8
JETFAC | -13900 | 100 | 82.7
JETFAC | -13900 | 200 | 82.41
JETFAC | -13900 | 300 | 81.96
JETFAC | -13900 | 400 | 81.39
JETFAC | -13900 | 500 | 80.74
JETFAC | -13900 | 600 | 80.02
JETFAC | -13800 | -600 | 80.06
JETFAC | -13800 | -500 | 80.78
JETFAC | -13800 | -400 | 81.45
JETFAC | -13800 | -300 | 82.02
JETFAC | -13800 | -200 | 82.48
JETFAC | -13800 | -100 | 82.77
JETFAC | -13800 | 0 | 82.87
JETFAC | -13800 | 100 | 82.77
JETFAC | -13800 | 200 | 82.48
JETFAC | -13800 | 300 | 82.02
JETFAC | -13800 | 400 | 81.45
JETFAC | -13800 | 500 | 80.79
JETFAC | -13800 | 600 | 80.07
JETFAC | -13700 | -600 | 80.11
JETFAC | -13700 | -500 | 80.83
JETFAC | -13700 | -400 | 81.5
JETFAC | -13700 | -300 | 82.09
JETFAC | -13700 | -200 | 82.55
JETFAC | -13700 | -100 | 82.85
JETFAC | -13700 | 0 | 82.95
JETFAC | -13700 | 100 | 82.85
JETFAC | -13700 | 200 | 82.55
JETFAC | -13700 | 300 | 82.09
JETFAC | -13700 | 400 | 81.5
JETFAC | -13700 | 500 | 80.84
JETFAC | -13700 | 600 | 80.11
JETFAC | -13600 | -600 | 80.15
JETFAC | -13600 | -500 | 80.89
JETFAC | -13600 | -400 | 81.56
JETFAC | -13600 | -300 | 82.15
JETFAC | -13600 | -200 | 82.62
JETFAC | -13600 | -100 | 82.92
JETFAC | -13600 | 0 | 83.03
JETFAC | -13600 | 100 | 82.92
JETFAC | -13600 | 200 | 82.62
JETFAC | -13600 | 300 | 82.16
JETFAC | -13600 | 400 | 81.56
JETFAC | -13600 | 500 | 80.89
JETFAC | -13600 | 600 | 80.16
JETFAC | -13500 | -600 | 80.2
JETFAC | -13500 | -500 | 80.94
JETFAC | -13500 | -400 | 81.63
JETFAC | -13500 | -300 | 82.23
JETFAC | -13500 | -200 | 82.7
JETFAC | -13500 | -100 | 83
JETFAC | -13500 | 0 | 83.11
JETFAC | -13500 | 100 | 83
JETFAC | -13500 | 200 | 82.7
JETFAC | -13500 | 300 | 82.23
JETFAC | -13500 | 400 | 81.63
JETFAC | -13500 | 500 | 80.95
JETFAC | -13500 | 600 | 80.21
JETFAC | -13400 | -600 | 80.25
JETFAC | -13400 | -500 | 81
JETFAC | -13400 | -400 | 81.69
JETFAC | -13400 | -300 | 82.3
JETFAC | -13400 | -200 | 82.78
JETFAC | -13400 | -100 | 83.09
JETFAC | -13400 | 0 | 83.2
JETFAC | -13400 | 100 | 83.09
JETFAC | -13400 | 200 | 82.78
JETFAC | -13400 | 300 | 82.3
JETFAC | -13400 | 400 | 81.7
JETFAC | -13400 | 500 | 81.01
JETFAC | -13400 | 600 | 80.26
JETFAC | -13300 | -600 | 80.31
JETFAC | -13300 | -500 | 81.06
JETFAC | -13300 | -400 | 81.76
JETFAC | -13300 | -300 | 82.38
JETFAC | -13300 | -200 | 82.86
JETFAC | -13300 | -100 | 83.18
JETFAC | -13300 | 0 | 83.28
JETFAC | -13300 | 100 | 83.18
JETFAC | -13300 | 200 | 82.86
JETFAC | -13300 | 300 | 82.38
JETFAC | -13300 | 400 | 81.76
JETFAC | -13300 | 500 | 81.07
JETFAC | -13300 | 600 | 80.31
JETFAC | -13200 | -600 | 80.36
JETFAC | -13200 | -500 | 81.13
JETFAC | -13200 | -400 | 81.83
JETFAC | -13200 | -300 | 82.45
JETFAC | -13200 | -200 | 82.95
JETFAC | -13200 | -100 | 83.26
JETFAC | -13200 | 0 | 83.38
JETFAC | -13200 | 100 | 83.27
JETFAC | -13200 | 200 | 82.95
JETFAC | -13200 | 300 | 82.46
JETFAC | -13200 | 400 | 81.84
JETFAC | -13200 | 500 | 81.13
JETFAC | -13200 | 600 | 80.36
JETFAC | -13100 | -600 | 80.41
JETFAC | -13100 | -500 | 81.19
JETFAC | -13100 | -400 | 81.91
JETFAC | -13100 | -300 | 82.53
JETFAC | -13100 | -200 | 83.03
JETFAC | -13100 | -100 | 83.36
JETFAC | -13100 | 0 | 83.47
JETFAC | -13100 | 100 | 83.36
JETFAC | -13100 | 200 | 83.03
JETFAC | -13100 | 300 | 82.53
JETFAC | -13100 | 400 | 81.91
JETFAC | -13100 | 500 | 81.19
JETFAC | -13100 | 600 | 80.41
JETFAC | -13000 | -600 | 80.47
JETFAC | -13000 | -500 | 81.26
JETFAC | -13000 | -400 | 81.98
JETFAC | -13000 | -300 | 82.61
JETFAC | -13000 | -200 | 83.12
JETFAC | -13000 | -100 | 83.45
JETFAC | -13000 | 0 | 83.56
JETFAC | -13000 | 100 | 83.45
JETFAC | -13000 | 200 | 83.12
JETFAC | -13000 | 300 | 82.61
JETFAC | -13000 | 400 | 81.98
JETFAC | -13000 | 500 | 81.26
JETFAC | -13000 | 600 | 80.47
JETFAC | -12900 | -600 | 80.52
JETFAC | -12900 | -500 | 81.32
JETFAC | -12900 | -400 | 82.05
JETFAC | -12900 | -300 | 82.7
JETFAC | -12900 | -200 | 83.21
JETFAC | -12900 | -100 | 83.54
JETFAC | -12900 | 0 | 83.66
JETFAC | -12900 | 100 | 83.54
JETFAC | -12900 | 200 | 83.21
JETFAC | -12900 | 300 | 82.7
JETFAC | -12900 | 400 | 82.05
JETFAC | -12900 | 500 | 81.32
JETFAC | -12900 | 600 | 80.52
JETFAC | -12800 | -600 | 80.57
JETFAC | -12800 | -500 | 81.39
JETFAC | -12800 | -400 | 82.12
JETFAC | -12800 | -300 | 82.78
JETFAC | -12800 | -200 | 83.3
JETFAC | -12800 | -100 | 83.63
JETFAC | -12800 | 0 | 83.75
JETFAC | -12800 | 100 | 83.63
JETFAC | -12800 | 200 | 83.3
JETFAC | -12800 | 300 | 82.78
JETFAC | -12800 | 400 | 82.13
JETFAC | -12800 | 500 | 81.39
JETFAC | -12800 | 600 | 80.58
JETFAC | -12700 | -600 | 80.63
JETFAC | -12700 | -500 | 81.45
JETFAC | -12700 | -400 | 82.2
JETFAC | -12700 | -300 | 82.86
JETFAC | -12700 | -200 | 83.39
JETFAC | -12700 | -100 | 83.73
JETFAC | -12700 | 0 | 83.85
JETFAC | -12700 | 100 | 83.73
JETFAC | -12700 | 200 | 83.39
JETFAC | -12700 | 300 | 82.86
JETFAC | -12700 | 400 | 82.2
JETFAC | -12700 | 500 | 81.45
JETFAC | -12700 | 600 | 80.63
JETFAC | -12600 | -600 | 80.68
JETFAC | -12600 | -500 | 81.52
JETFAC | -12600 | -400 | 82.27
JETFAC | -12600 | -300 | 82.94
JETFAC | -12600 | -200 | 83.47
JETFAC | -12600 | -100 | 83.82
JETFAC | -12600 | 0 | 83.94
JETFAC | -12600 | 100 | 83.82
JETFAC | -12600 | 200 | 83.47
JETFAC | -12600 | 300 | 82.94
JETFAC | -12600 | 400 | 82.27
JETFAC | -12600 | 500 | 81.52
JETFAC | -12600 | 600 | 80.68
JETFAC | -12500 | -600 | 80.73
JETFAC | -12500 | -500 | 81.58
JETFAC | -12500 | -400 | 82.34
JETFAC | -12500 | -300 | 83.02
JETFAC | -12500 | -200 | 83.56
JETFAC | -12500 | -100 | 83.91
JETFAC | -12500 | 0 | 84.04
JETFAC | -12500 | 100 | 83.91
JETFAC | -12500 | 200 | 83.56
JETFAC | -12500 | 300 | 83.02
JETFAC | -12500 | 400 | 82.34
JETFAC | -12500 | 500 | 81.58
JETFAC | -12500 | 600 | 80.73
JETFAC | -12400 | -600 | 80.78
JETFAC | -12400 | -500 | 81.64
JETFAC | -12400 | -400 | 82.41
JETFAC | -12400 | -300 | 83.1
JETFAC | -12400 | -200 | 83.65
JETFAC | -12400 | -100 | 84.01
JETFAC | -12400 | 0 | 84.13
JETFAC | -12400 | 100 | 84.01
JETFAC | -12400 | 200 | 83.65
JETFAC | -12400 | 300 | 83.1
JETFAC | -12400 | 400 | 82.42
JETFAC | -12400 | 500 | 81.64
JETFAC | -12400 | 600 | 80.79
JETFAC | -12300 | -600 | 80.84
JETFAC | -12300 | -500 | 81.71
JETFAC | -12300 | -400 | 82.48
JETFAC | -12300 | -300 | 83.18
JETFAC | -12300 | -200 | 83.73
JETFAC | -12300 | -100 | 84.1
JETFAC | -12300 | 0 | 84.22
JETFAC | -12300 | 100 | 84.1
JETFAC | -12300 | 200 | 83.73
JETFAC | -12300 | 300 | 83.18
JETFAC | -12300 | 400 | 82.49
JETFAC | -12300 | 500 | 81.71
JETFAC | -12300 | 600 | 80.84
JETFAC | -12200 | -600 | 80.89
JETFAC | -12200 | -500 | 81.77
JETFAC | -12200 | -400 | 82.55
JETFAC | -12200 | -300 | 83.25
JETFAC | -12200 | -200 | 83.82
JETFAC | -12200 | -100 | 84.19
JETFAC | -12200 | 0 | 84.31
JETFAC | -12200 | 100 | 84.19
JETFAC | -12200 | 200 | 83.82
JETFAC | -12200 | 300 | 83.25
JETFAC | -12200 | 400 | 82.55
JETFAC | -12200 | 500 | 81.77
JETFAC | -12200 | 600 | 80.89
JETFAC | -12100 | -700 | 80
JETFAC | -12100 | -600 | 80.94
JETFAC | -12100 | -500 | 81.83
JETFAC | -12100 | -400 | 82.62
JETFAC | -12100 | -300 | 83.33
JETFAC | -12100 | -200 | 83.9
JETFAC | -12100 | -100 | 84.28
JETFAC | -12100 | 0 | 84.41
JETFAC | -12100 | 100 | 84.28
JETFAC | -12100 | 200 | 83.9
JETFAC | -12100 | 300 | 83.33
JETFAC | -12100 | 400 | 82.62
JETFAC | -12100 | 500 | 81.83
JETFAC | -12100 | 600 | 80.94
JETFAC | -12100 | 700 | 80
JETFAC | -12000 | -700 | 80.04
JETFAC | -12000 | -600 | 80.99
JETFAC | -12000 | -500 | 81.89
JETFAC | -12000 | -400 | 82.7
JETFAC | -12000 | -300 | 83.41
JETFAC | -12000 | -200 | 83.99
JETFAC | -12000 | -100 | 84.37
JETFAC | -12000 | 0 | 84.51
JETFAC | -12000 | 100 | 84.37
JETFAC | -12000 | 200 | 83.99
JETFAC | -12000 | 300 | 83.42
JETFAC | -12000 | 400 | 82.7
JETFAC | -12000 | 500 | 81.89
JETFAC | -12000 | 600 | 80.99
JETFAC | -12000 | 700 | 80.04
JETFAC | -11900 | -700 | 80.09
JETFAC | -11900 | -600 | 81.04
JETFAC | -11900 | -500 | 81.96
JETFAC | -11900 | -400 | 82.77
JETFAC | -11900 | -300 | 83.5
JETFAC | -11900 | -200 | 84.09
JETFAC | -11900 | -100 | 84.47
JETFAC | -11900 | 0 | 84.61
JETFAC | -11900 | 100 | 84.47
JETFAC | -11900 | 200 | 84.09
JETFAC | -11900 | 300 | 83.5
JETFAC | -11900 | 400 | 82.77
JETFAC | -11900 | 500 | 81.96
JETFAC | -11900 | 600 | 81.05
JETFAC | -11900 | 700 | 80.09
JETFAC | -11800 | -700 | 80.14
JETFAC | -11800 | -600 | 81.1
JETFAC | -11800 | -500 | 82.03
JETFAC | -11800 | -400 | 82.85
JETFAC | -11800 | -300 | 83.59
JETFAC | -11800 | -200 | 84.18
JETFAC | -11800 | -100 | 84.57
JETFAC | -11800 | 0 | 84.71
JETFAC | -11800 | 100 | 84.57
JETFAC | -11800 | 200 | 84.18
JETFAC | -11800 | 300 | 83.59
JETFAC | -11800 | 400 | 82.85
JETFAC | -11800 | 500 | 82.03
JETFAC | -11800 | 600 | 81.1
JETFAC | -11800 | 700 | 80.14
JETFAC | -11700 | -700 | 80.18
JETFAC | -11700 | -600 | 81.16
JETFAC | -11700 | -500 | 82.1
JETFAC | -11700 | -400 | 82.93
JETFAC | -11700 | -300 | 83.67
JETFAC | -11700 | -200 | 84.28
JETFAC | -11700 | -100 | 84.68
JETFAC | -11700 | 0 | 84.82
JETFAC | -11700 | 100 | 84.68
JETFAC | -11700 | 200 | 84.28
JETFAC | -11700 | 300 | 83.68
JETFAC | -11700 | 400 | 82.93
JETFAC | -11700 | 500 | 82.1
JETFAC | -11700 | 600 | 81.16
JETFAC | -11700 | 700 | 80.19
JETFAC | -11600 | -700 | 80.23
JETFAC | -11600 | -600 | 81.21
JETFAC | -11600 | -500 | 82.17
JETFAC | -11600 | -400 | 83.01
JETFAC | -11600 | -300 | 83.76
JETFAC | -11600 | -200 | 84.38
JETFAC | -11600 | -100 | 84.78
JETFAC | -11600 | 0 | 84.92
JETFAC | -11600 | 100 | 84.78
JETFAC | -11600 | 200 | 84.38
JETFAC | -11600 | 300 | 83.77
JETFAC | -11600 | 400 | 83.01
JETFAC | -11600 | 500 | 82.17
JETFAC | -11600 | 600 | 81.21
JETFAC | -11600 | 700 | 80.23
JETFAC | -11500 | -700 | 80.28
JETFAC | -11500 | -600 | 81.27
JETFAC | -11500 | -500 | 82.24
JETFAC | -11500 | -400 | 83.09
JETFAC | -11500 | -300 | 83.86
JETFAC | -11500 | -200 | 84.48
JETFAC | -11500 | -100 | 84.89
JETFAC | -11500 | 0 | 85.03
JETFAC | -11500 | 100 | 84.89
JETFAC | -11500 | 200 | 84.48
JETFAC | -11500 | 300 | 83.86
JETFAC | -11500 | 400 | 83.09
JETFAC | -11500 | 500 | 82.24
JETFAC | -11500 | 600 | 81.27
JETFAC | -11500 | 700 | 80.28
JETFAC | -11400 | -700 | 80.33
JETFAC | -11400 | -600 | 81.33
JETFAC | -11400 | -500 | 82.31
JETFAC | -11400 | -400 | 83.17
JETFAC | -11400 | -300 | 83.95
JETFAC | -11400 | -200 | 84.58
JETFAC | -11400 | -100 | 85
JETFAC | -11400 | 0 | 85.14
JETFAC | -11400 | 100 | 85
JETFAC | -11400 | 200 | 84.58
JETFAC | -11400 | 300 | 83.95
JETFAC | -11400 | 400 | 83.17
JETFAC | -11400 | 500 | 82.31
JETFAC | -11400 | 600 | 81.33
JETFAC | -11400 | 700 | 80.33
JETFAC | -11300 | -700 | 80.38
JETFAC | -11300 | -600 | 81.39
JETFAC | -11300 | -500 | 82.38
JETFAC | -11300 | -400 | 83.25
JETFAC | -11300 | -300 | 84.04
JETFAC | -11300 | -200 | 84.68
JETFAC | -11300 | -100 | 85.11
JETFAC | -11300 | 0 | 85.25
JETFAC | -11300 | 100 | 85.11
JETFAC | -11300 | 200 | 84.68
JETFAC | -11300 | 300 | 84.04
JETFAC | -11300 | 400 | 83.25
JETFAC | -11300 | 500 | 82.38
JETFAC | -11300 | 600 | 81.39
JETFAC | -11300 | 700 | 80.38
JETFAC | -11200 | -700 | 80.43
JETFAC | -11200 | -600 | 81.44
JETFAC | -11200 | -500 | 82.45
JETFAC | -11200 | -400 | 83.33
JETFAC | -11200 | -300 | 84.13
JETFAC | -11200 | -200 | 84.78
JETFAC | -11200 | -100 | 85.21
JETFAC | -11200 | 0 | 85.36
JETFAC | -11200 | 100 | 85.21
JETFAC | -11200 | 200 | 84.78
JETFAC | -11200 | 300 | 84.13
JETFAC | -11200 | 400 | 83.34
JETFAC | -11200 | 500 | 82.45
JETFAC | -11200 | 600 | 81.44
JETFAC | -11200 | 700 | 80.43
JETFAC | -11100 | -700 | 80.48
JETFAC | -11100 | -600 | 81.5
JETFAC | -11100 | -500 | 82.52
JETFAC | -11100 | -400 | 83.41
JETFAC | -11100 | -300 | 84.22
JETFAC | -11100 | -200 | 84.88
JETFAC | -11100 | -100 | 85.32
JETFAC | -11100 | 0 | 85.46
JETFAC | -11100 | 100 | 85.32
JETFAC | -11100 | 200 | 84.88
JETFAC | -11100 | 300 | 84.22
JETFAC | -11100 | 400 | 83.41
JETFAC | -11100 | 500 | 82.52
JETFAC | -11100 | 600 | 81.5
JETFAC | -11100 | 700 | 80.48
JETFAC | -11000 | -700 | 80.53
JETFAC | -11000 | -600 | 81.55
JETFAC | -11000 | -500 | 82.58
JETFAC | -11000 | -400 | 83.49
JETFAC | -11000 | -300 | 84.31
JETFAC | -11000 | -200 | 84.98
JETFAC | -11000 | -100 | 85.41
JETFAC | -11000 | 0 | 85.56
JETFAC | -11000 | 100 | 85.42
JETFAC | -11000 | 200 | 84.98
JETFAC | -11000 | 300 | 84.31
JETFAC | -11000 | 400 | 83.49
JETFAC | -11000 | 500 | 82.58
JETFAC | -11000 | 600 | 81.56
JETFAC | -11000 | 700 | 80.53
JETFAC | -10900 | -700 | 80.58
JETFAC | -10900 | -600 | 81.61
JETFAC | -10900 | -500 | 82.65
JETFAC | -10900 | -400 | 83.57
JETFAC | -10900 | -300 | 84.4
JETFAC | -10900 | -200 | 85.08
JETFAC | -10900 | -100 | 85.52
JETFAC | -10900 | 0 | 85.67
JETFAC | -10900 | 100 | 85.52
JETFAC | -10900 | 200 | 85.08
JETFAC | -10900 | 300 | 84.4
JETFAC | -10900 | 400 | 83.57
JETFAC | -10900 | 500 | 82.65
JETFAC | -10900 | 600 | 81.61
JETFAC | -10900 | 700 | 80.58
JETFAC | -10800 | -700 | 80.62
JETFAC | -10800 | -600 | 81.66
JETFAC | -10800 | -500 | 82.71
JETFAC | -10800 | -400 | 83.65
JETFAC | -10800 | -300 | 84.48
JETFAC | -10800 | -200 | 85.18
JETFAC | -10800 | -100 | 85.61
JETFAC | -10800 | 0 | 85.77
JETFAC | -10800 | 100 | 85.61
JETFAC | -10800 | 200 | 85.18
JETFAC | -10800 | 300 | 84.49
JETFAC | -10800 | 400 | 83.65
JETFAC | -10800 | 500 | 82.71
JETFAC | -10800 | 600 | 81.66
JETFAC | -10800 | 700 | 80.62
JETFAC | -10700 | -700 | 80.67
JETFAC | -10700 | -600 | 81.71
JETFAC | -10700 | -500 | 82.77
JETFAC | -10700 | -400 | 83.72
JETFAC | -10700 | -300 | 84.57
JETFAC | -10700 | -200 | 85.27
JETFAC | -10700 | -100 | 85.71
JETFAC | -10700 | 0 | 85.87
JETFAC | -10700 | 100 | 85.71
JETFAC | -10700 | 200 | 85.27
JETFAC | -10700 | 300 | 84.57
JETFAC | -10700 | 400 | 83.72
JETFAC | -10700 | 500 | 82.77
JETFAC | -10700 | 600 | 81.71
JETFAC | -10700 | 700 | 80.67
JETFAC | -10600 | -700 | 80.71
JETFAC | -10600 | -600 | 81.76
JETFAC | -10600 | -500 | 82.83
JETFAC | -10600 | -400 | 83.79
JETFAC | -10600 | -300 | 84.65
JETFAC | -10600 | -200 | 85.36
JETFAC | -10600 | -100 | 85.8
JETFAC | -10600 | 0 | 85.96
JETFAC | -10600 | 100 | 85.8
JETFAC | -10600 | 200 | 85.36
JETFAC | -10600 | 300 | 84.65
JETFAC | -10600 | 400 | 83.79
JETFAC | -10600 | 500 | 82.83
JETFAC | -10600 | 600 | 81.76
JETFAC | -10600 | 700 | 80.71
JETFAC | -10500 | -700 | 80.74
JETFAC | -10500 | -600 | 81.81
JETFAC | -10500 | -500 | 82.88
JETFAC | -10500 | -400 | 83.86
JETFAC | -10500 | -300 | 84.73
JETFAC | -10500 | -200 | 85.44
JETFAC | -10500 | -100 | 85.9
JETFAC | -10500 | 0 | 86.06
JETFAC | -10500 | 100 | 85.9
JETFAC | -10500 | 200 | 85.44
JETFAC | -10500 | 300 | 84.73
JETFAC | -10500 | 400 | 83.86
JETFAC | -10500 | 500 | 82.88
JETFAC | -10500 | 600 | 81.81
JETFAC | -10500 | 700 | 80.75
JETFAC | -10400 | -700 | 80.78
JETFAC | -10400 | -600 | 81.85
JETFAC | -10400 | -500 | 82.94
JETFAC | -10400 | -400 | 83.93
JETFAC | -10400 | -300 | 84.81
JETFAC | -10400 | -200 | 85.53
JETFAC | -10400 | -100 | 85.99
JETFAC | -10400 | 0 | 86.15
JETFAC | -10400 | 100 | 85.99
JETFAC | -10400 | 200 | 85.53
JETFAC | -10400 | 300 | 84.81
JETFAC | -10400 | 400 | 83.93
JETFAC | -10400 | 500 | 82.94
JETFAC | -10400 | 600 | 81.85
JETFAC | -10400 | 700 | 80.79
JETFAC | -10300 | -700 | 80.82
JETFAC | -10300 | -600 | 81.9
JETFAC | -10300 | -500 | 82.99
JETFAC | -10300 | -400 | 84
JETFAC | -10300 | -300 | 84.89
JETFAC | -10300 | -200 | 85.61
JETFAC | -10300 | -100 | 86.08
JETFAC | -10300 | 0 | 86.25
JETFAC | -10300 | 100 | 86.08
JETFAC | -10300 | 200 | 85.61
JETFAC | -10300 | 300 | 84.89
JETFAC | -10300 | 400 | 84
JETFAC | -10300 | 500 | 82.99
JETFAC | -10300 | 600 | 81.9
JETFAC | -10300 | 700 | 80.83
JETFAC | -10200 | -700 | 80.87
JETFAC | -10200 | -600 | 81.95
JETFAC | -10200 | -500 | 83.05
JETFAC | -10200 | -400 | 84.07
JETFAC | -10200 | -300 | 84.97
JETFAC | -10200 | -200 | 85.7
JETFAC | -10200 | -100 | 86.18
JETFAC | -10200 | 0 | 86.35
JETFAC | -10200 | 100 | 86.18
JETFAC | -10200 | 200 | 85.7
JETFAC | -10200 | 300 | 84.97
JETFAC | -10200 | 400 | 84.07
JETFAC | -10200 | 500 | 83.05
JETFAC | -10200 | 600 | 81.95
JETFAC | -10200 | 700 | 80.87
JETFAC | -10100 | -700 | 80.91
JETFAC | -10100 | -600 | 82
JETFAC | -10100 | -500 | 83.11
JETFAC | -10100 | -400 | 84.14
JETFAC | -10100 | -300 | 85.06
JETFAC | -10100 | -200 | 85.79
JETFAC | -10100 | -100 | 86.27
JETFAC | -10100 | 0 | 86.44
JETFAC | -10100 | 100 | 86.27
JETFAC | -10100 | 200 | 85.79
JETFAC | -10100 | 300 | 85.06
JETFAC | -10100 | 400 | 84.14
JETFAC | -10100 | 500 | 83.11
JETFAC | -10100 | 600 | 82
JETFAC | -10100 | 700 | 80.91
JETFAC | -10000 | -700 | 80.95
JETFAC | -10000 | -600 | 82.05
JETFAC | -10000 | -500 | 83.17
JETFAC | -10000 | -400 | 84.22
JETFAC | -10000 | -300 | 85.14
JETFAC | -10000 | -200 | 85.88
JETFAC | -10000 | -100 | 86.37
JETFAC | -10000 | 0 | 86.55
JETFAC | -10000 | 100 | 86.37
JETFAC | -10000 | 200 | 85.88
JETFAC | -10000 | 300 | 85.14
JETFAC | -10000 | 400 | 84.22
JETFAC | -10000 | 500 | 83.17
JETFAC | -10000 | 600 | 82.05
JETFAC | -10000 | 700 | 80.95
JETFAC | -9900 | -700 | 81
JETFAC | -9900 | -600 | 82.1
JETFAC | -9900 | -500 | 83.23
JETFAC | -9900 | -400 | 84.29
JETFAC | -9900 | -300 | 85.23
JETFAC | -9900 | -200 | 85.97
JETFAC | -9900 | -100 | 86.47
JETFAC | -9900 | 0 | 86.65
JETFAC | -9900 | 100 | 86.47
JETFAC | -9900 | 200 | 85.97
JETFAC | -9900 | 300 | 85.23
JETFAC | -9900 | 400 | 84.29
JETFAC | -9900 | 500 | 83.23
JETFAC | -9900 | 600 | 82.1
JETFAC | -9900 | 700 | 81
JETFAC | -9800 | -700 | 81.05
JETFAC | -9800 | -600 | 82.16
JETFAC | -9800 | -500 | 83.29
JETFAC | -9800 | -400 | 84.37
JETFAC | -9800 | -300 | 85.32
JETFAC | -9800 | -200 | 86.06
JETFAC | -9800 | -100 | 86.57
JETFAC | -9800 | 0 | 86.75
JETFAC | -9800 | 100 | 86.57
JETFAC | -9800 | 200 | 86.06
JETFAC | -9800 | 300 | 85.32
JETFAC | -9800 | 400 | 84.37
JETFAC | -9800 | 500 | 83.29
JETFAC | -9800 | 600 | 82.16
JETFAC | -9800 | 700 | 81.05
JETFAC | -9700 | -800 | 80.03
JETFAC | -9700 | -700 | 81.1
JETFAC | -9700 | -600 | 82.22
JETFAC | -9700 | -500 | 83.36
JETFAC | -9700 | -400 | 84.46
JETFAC | -9700 | -300 | 85.41
JETFAC | -9700 | -200 | 86.16
JETFAC | -9700 | -100 | 86.68
JETFAC | -9700 | 0 | 86.86
JETFAC | -9700 | 100 | 86.68
JETFAC | -9700 | 200 | 86.16
JETFAC | -9700 | 300 | 85.41
JETFAC | -9700 | 400 | 84.46
JETFAC | -9700 | 500 | 83.36
JETFAC | -9700 | 600 | 82.22
JETFAC | -9700 | 700 | 81.1
JETFAC | -9700 | 800 | 80.04
JETFAC | -9600 | -800 | 80.09
JETFAC | -9600 | -700 | 81.16
JETFAC | -9600 | -600 | 82.28
JETFAC | -9600 | -500 | 83.43
JETFAC | -9600 | -400 | 84.54
JETFAC | -9600 | -300 | 85.5
JETFAC | -9600 | -200 | 86.27
JETFAC | -9600 | -100 | 86.79
JETFAC | -9600 | 0 | 86.98
JETFAC | -9600 | 100 | 86.79
JETFAC | -9600 | 200 | 86.27
JETFAC | -9600 | 300 | 85.5
JETFAC | -9600 | 400 | 84.54
JETFAC | -9600 | 500 | 83.43
JETFAC | -9600 | 600 | 82.28
JETFAC | -9600 | 700 | 81.16
JETFAC | -9600 | 800 | 80.09
JETFAC | -9500 | -800 | 80.14
JETFAC | -9500 | -700 | 81.22
JETFAC | -9500 | -600 | 82.35
JETFAC | -9500 | -500 | 83.51
JETFAC | -9500 | -400 | 84.64
JETFAC | -9500 | -300 | 85.6
JETFAC | -9500 | -200 | 86.38
JETFAC | -9500 | -100 | 86.91
JETFAC | -9500 | 0 | 87.1
JETFAC | -9500 | 100 | 86.91
JETFAC | -9500 | 200 | 86.38
JETFAC | -9500 | 300 | 85.6
JETFAC | -9500 | 400 | 84.64
JETFAC | -9500 | 500 | 83.51
JETFAC | -9500 | 600 | 82.35
JETFAC | -9500 | 700 | 81.22
JETFAC | -9500 | 800 | 80.14
JETFAC | -9400 | -800 | 80.2
JETFAC | -9400 | -700 | 81.29
JETFAC | -9400 | -600 | 82.43
JETFAC | -9400 | -500 | 83.6
JETFAC | -9400 | -400 | 84.74
JETFAC | -9400 | -300 | 85.71
JETFAC | -9400 | -200 | 86.5
JETFAC | -9400 | -100 | 87.04
JETFAC | -9400 | 0 | 87.23
JETFAC | -9400 | 100 | 87.04
JETFAC | -9400 | 200 | 86.5
JETFAC | -9400 | 300 | 85.71
JETFAC | -9400 | 400 | 84.74
JETFAC | -9400 | 500 | 83.6
JETFAC | -9400 | 600 | 82.43
JETFAC | -9400 | 700 | 81.29
JETFAC | -9400 | 800 | 80.2
JETFAC | -9300 | -800 | 80.27
JETFAC | -9300 | -700 | 81.37
JETFAC | -9300 | -600 | 82.51
JETFAC | -9300 | -500 | 83.69
JETFAC | -9300 | -400 | 84.85
JETFAC | -9300 | -300 | 85.83
JETFAC | -9300 | -200 | 86.63
JETFAC | -9300 | -100 | 87.18
JETFAC | -9300 | 0 | 87.37
JETFAC | -9300 | 100 | 87.18
JETFAC | -9300 | 200 | 86.63
JETFAC | -9300 | 300 | 85.83
JETFAC | -9300 | 400 | 84.85
JETFAC | -9300 | 500 | 83.69
JETFAC | -9300 | 600 | 82.51
JETFAC | -9300 | 700 | 81.37
JETFAC | -9300 | 800 | 80.27
JETFAC | -9200 | -800 | 80.34
JETFAC | -9200 | -700 | 81.44
JETFAC | -9200 | -600 | 82.6
JETFAC | -9200 | -500 | 83.79
JETFAC | -9200 | -400 | 84.97
JETFAC | -9200 | -300 | 85.95
JETFAC | -9200 | -200 | 86.77
JETFAC | -9200 | -100 | 87.33
JETFAC | -9200 | 0 | 87.53
JETFAC | -9200 | 100 | 87.33
JETFAC | -9200 | 200 | 86.77
JETFAC | -9200 | 300 | 85.95
JETFAC | -9200 | 400 | 84.97
JETFAC | -9200 | 500 | 83.79
JETFAC | -9200 | 600 | 82.6
JETFAC | -9200 | 700 | 81.45
JETFAC | -9200 | 800 | 80.34
JETFAC | -9100 | -800 | 80.42
JETFAC | -9100 | -700 | 81.53
JETFAC | -9100 | -600 | 82.7
JETFAC | -9100 | -500 | 83.9
JETFAC | -9100 | -400 | 85.1
JETFAC | -9100 | -300 | 86.09
JETFAC | -9100 | -200 | 86.92
JETFAC | -9100 | -100 | 87.49
JETFAC | -9100 | 0 | 87.7
JETFAC | -9100 | 100 | 87.49
JETFAC | -9100 | 200 | 86.92
JETFAC | -9100 | 300 | 86.09
JETFAC | -9100 | 400 | 85.1
JETFAC | -9100 | 500 | 83.9
JETFAC | -9100 | 600 | 82.7
JETFAC | -9100 | 700 | 81.53
JETFAC | -9100 | 800 | 80.42
JETFAC | -9000 | -800 | 80.53
JETFAC | -9000 | -700 | 81.66
JETFAC | -9000 | -600 | 82.84
JETFAC | -9000 | -500 | 84.06
JETFAC | -9000 | -400 | 85.28
JETFAC | -9000 | -300 | 86.29
JETFAC | -9000 | -200 | 87.14
JETFAC | -9000 | -100 | 87.73
JETFAC | -9000 | 0 | 87.94
JETFAC | -9000 | 100 | 87.73
JETFAC | -9000 | 200 | 87.14
JETFAC | -9000 | 300 | 86.29
JETFAC | -9000 | 400 | 85.28
JETFAC | -9000 | 500 | 84.06
JETFAC | -9000 | 600 | 82.84
JETFAC | -9000 | 700 | 81.66
JETFAC | -9000 | 800 | 80.53
JETFAC | -8900 | -800 | 80.7
JETFAC | -8900 | -700 | 81.84
JETFAC | -8900 | -600 | 83.04
JETFAC | -8900 | -500 | 84.29
JETFAC | -8900 | -400 | 85.54
JETFAC | -8900 | -300 | 86.58
JETFAC | -8900 | -200 | 87.46
JETFAC | -8900 | -100 | 88.07
JETFAC | -8900 | 0 | 88.29
JETFAC | -8900 | 100 | 88.07
JETFAC | -8900 | 200 | 87.46
JETFAC | -8900 | 300 | 86.58
JETFAC | -8900 | 400 | 85.54
JETFAC | -8900 | 500 | 84.29
JETFAC | -8900 | 600 | 83.04
JETFAC | -8900 | 700 | 81.84
JETFAC | -8900 | 800 | 80.7
JETFAC | -8800 | -800 | 80.84
JETFAC | -8800 | -700 | 82
JETFAC | -8800 | -600 | 83.22
JETFAC | -8800 | -500 | 84.49
JETFAC | -8800 | -400 | 85.78
JETFAC | -8800 | -300 | 86.84
JETFAC | -8800 | -200 | 87.74
JETFAC | -8800 | -100 | 88.37
JETFAC | -8800 | 0 | 88.6
JETFAC | -8800 | 100 | 88.37
JETFAC | -8800 | 200 | 87.74
JETFAC | -8800 | 300 | 86.84
JETFAC | -8800 | 400 | 85.78
JETFAC | -8800 | 500 | 84.49
JETFAC | -8800 | 600 | 83.22
JETFAC | -8800 | 700 | 82
JETFAC | -8800 | 800 | 80.84
JETFAC | -8700 | -800 | 80.96
JETFAC | -8700 | -700 | 82.13
JETFAC | -8700 | -600 | 83.37
JETFAC | -8700 | -500 | 84.66
JETFAC | -8700 | -400 | 85.97
JETFAC | -8700 | -300 | 87.05
JETFAC | -8700 | -200 | 87.98
JETFAC | -8700 | -100 | 88.63
JETFAC | -8700 | 0 | 88.87
JETFAC | -8700 | 100 | 88.63
JETFAC | -8700 | 200 | 87.98
JETFAC | -8700 | 300 | 87.05
JETFAC | -8700 | 400 | 85.97
JETFAC | -8700 | 500 | 84.66
JETFAC | -8700 | 600 | 83.37
JETFAC | -8700 | 700 | 82.13
JETFAC | -8700 | 800 | 80.96
JETFAC | -8600 | -800 | 81.02
JETFAC | -8600 | -700 | 82.21
JETFAC | -8600 | -600 | 83.46
JETFAC | -8600 | -500 | 84.76
JETFAC | -8600 | -400 | 86.09
JETFAC | -8600 | -300 | 87.18
JETFAC | -8600 | -200 | 88.13
JETFAC | -8600 | -100 | 88.79
JETFAC | -8600 | 0 | 89.03
JETFAC | -8600 | 100 | 88.79
JETFAC | -8600 | 200 | 88.13
JETFAC | -8600 | 300 | 87.18
JETFAC | -8600 | 400 | 86.09
JETFAC | -8600 | 500 | 84.76
JETFAC | -8600 | 600 | 83.46
JETFAC | -8600 | 700 | 82.21
JETFAC | -8600 | 800 | 81.02
JETFAC | -8500 | -800 | 81.08
JETFAC | -8500 | -700 | 82.27
JETFAC | -8500 | -600 | 83.53
JETFAC | -8500 | -500 | 84.85
JETFAC | -8500 | -400 | 86.19
JETFAC | -8500 | -300 | 87.3
JETFAC | -8500 | -200 | 88.26
JETFAC | -8500 | -100 | 88.94
JETFAC | -8500 | 0 | 89.19
JETFAC | -8500 | 100 | 88.94
JETFAC | -8500 | 200 | 88.26
JETFAC | -8500 | 300 | 87.3
JETFAC | -8500 | 400 | 86.19
JETFAC | -8500 | 500 | 84.85
JETFAC | -8500 | 600 | 83.53
JETFAC | -8500 | 700 | 82.27
JETFAC | -8500 | 800 | 81.08
JETFAC | -8400 | -900 | 80
JETFAC | -8400 | -800 | 81.13
JETFAC | -8400 | -700 | 82.33
JETFAC | -8400 | -600 | 83.6
JETFAC | -8400 | -500 | 84.93
JETFAC | -8400 | -400 | 86.28
JETFAC | -8400 | -300 | 87.41
JETFAC | -8400 | -200 | 88.39
JETFAC | -8400 | -100 | 89.07
JETFAC | -8400 | 0 | 89.33
JETFAC | -8400 | 100 | 89.07
JETFAC | -8400 | 200 | 88.39
JETFAC | -8400 | 300 | 87.41
JETFAC | -8400 | 400 | 86.28
JETFAC | -8400 | 500 | 84.93
JETFAC | -8400 | 600 | 83.6
JETFAC | -8400 | 700 | 82.33
JETFAC | -8400 | 800 | 81.13
JETFAC | -8400 | 900 | 80
JETFAC | -8300 | -900 | 80.03
JETFAC | -8300 | -800 | 81.17
JETFAC | -8300 | -700 | 82.38
JETFAC | -8300 | -600 | 83.66
JETFAC | -8300 | -500 | 85
JETFAC | -8300 | -400 | 86.35
JETFAC | -8300 | -300 | 87.5
JETFAC | -8300 | -200 | 88.5
JETFAC | -8300 | -100 | 89.2
JETFAC | -8300 | 0 | 89.45
JETFAC | -8300 | 100 | 89.2
JETFAC | -8300 | 200 | 88.5
JETFAC | -8300 | 300 | 87.5
JETFAC | -8300 | 400 | 86.35
JETFAC | -8300 | 500 | 85
JETFAC | -8300 | 600 | 83.66
JETFAC | -8300 | 700 | 82.38
JETFAC | -8300 | 800 | 81.17
JETFAC | -8300 | 900 | 80.03
JETFAC | -8200 | -900 | 80.06
JETFAC | -8200 | -800 | 81.2
JETFAC | -8200 | -700 | 82.42
JETFAC | -8200 | -600 | 83.71
JETFAC | -8200 | -500 | 85.06
JETFAC | -8200 | -400 | 86.42
JETFAC | -8200 | -300 | 87.59
JETFAC | -8200 | -200 | 88.6
JETFAC | -8200 | -100 | 89.31
JETFAC | -8200 | 0 | 89.57
JETFAC | -8200 | 100 | 89.31
JETFAC | -8200 | 200 | 88.6
JETFAC | -8200 | 300 | 87.59
JETFAC | -8200 | 400 | 86.42
JETFAC | -8200 | 500 | 85.06
JETFAC | -8200 | 600 | 83.71
JETFAC | -8200 | 700 | 82.42
JETFAC | -8200 | 800 | 81.2
JETFAC | -8200 | 900 | 80.06
JETFAC | -8100 | -900 | 80.08
JETFAC | -8100 | -800 | 81.23
JETFAC | -8100 | -700 | 82.45
JETFAC | -8100 | -600 | 83.75
JETFAC | -8100 | -500 | 85.11
JETFAC | -8100 | -400 | 86.48
JETFAC | -8100 | -300 | 87.67
JETFAC | -8100 | -200 | 88.69
JETFAC | -8100 | -100 | 89.42
JETFAC | -8100 | 0 | 89.68
JETFAC | -8100 | 100 | 89.42
JETFAC | -8100 | 200 | 88.69
JETFAC | -8100 | 300 | 87.67
JETFAC | -8100 | 400 | 86.48
JETFAC | -8100 | 500 | 85.11
JETFAC | -8100 | 600 | 83.75
JETFAC | -8100 | 700 | 82.45
JETFAC | -8100 | 800 | 81.23
JETFAC | -8100 | 900 | 80.08
JETFAC | -8000 | -900 | 80.1
JETFAC | -8000 | -800 | 81.25
JETFAC | -8000 | -700 | 82.48
JETFAC | -8000 | -600 | 83.78
JETFAC | -8000 | -500 | 85.15
JETFAC | -8000 | -400 | 86.53
JETFAC | -8000 | -300 | 87.74
JETFAC | -8000 | -200 | 88.78
JETFAC | -8000 | -100 | 89.52
JETFAC | -8000 | 0 | 89.79
JETFAC | -8000 | 100 | 89.52
JETFAC | -8000 | 200 | 88.78
JETFAC | -8000 | 300 | 87.74
JETFAC | -8000 | 400 | 86.53
JETFAC | -8000 | 500 | 85.15
JETFAC | -8000 | 600 | 83.78
JETFAC | -8000 | 700 | 82.48
JETFAC | -8000 | 800 | 81.25
JETFAC | -8000 | 900 | 80.1
JETFAC | -7900 | -900 | 80.11
JETFAC | -7900 | -800 | 81.27
JETFAC | -7900 | -700 | 82.5
JETFAC | -7900 | -600 | 83.81
JETFAC | -7900 | -500 | 85.19
JETFAC | -7900 | -400 | 86.58
JETFAC | -7900 | -300 | 87.81
JETFAC | -7900 | -200 | 88.87
JETFAC | -7900 | -100 | 89.62
JETFAC | -7900 | 0 | 89.9
JETFAC | -7900 | 100 | 89.62
JETFAC | -7900 | 200 | 88.87
JETFAC | -7900 | 300 | 87.81
JETFAC | -7900 | 400 | 86.58
JETFAC | -7900 | 500 | 85.19
JETFAC | -7900 | 600 | 83.81
JETFAC | -7900 | 700 | 82.5
JETFAC | -7900 | 800 | 81.27
JETFAC | -7900 | 900 | 80.11
JETFAC | -7800 | -900 | 80.11
JETFAC | -7800 | -800 | 81.28
JETFAC | -7800 | -700 | 82.52
JETFAC | -7800 | -600 | 83.84
JETFAC | -7800 | -500 | 85.23
JETFAC | -7800 | -400 | 86.63
JETFAC | -7800 | -300 | 87.88
JETFAC | -7800 | -200 | 88.95
JETFAC | -7800 | -100 | 89.72
JETFAC | -7800 | 0 | 90.01
JETFAC | -7800 | 100 | 89.72
JETFAC | -7800 | 200 | 88.95
JETFAC | -7800 | 300 | 87.88
JETFAC | -7800 | 400 | 86.63
JETFAC | -7800 | 500 | 85.23
JETFAC | -7800 | 600 | 83.84
JETFAC | -7800 | 700 | 82.52
JETFAC | -7800 | 800 | 81.28
JETFAC | -7800 | 900 | 80.12
JETFAC | -7700 | -900 | 80.12
JETFAC | -7700 | -800 | 81.29
JETFAC | -7700 | -700 | 82.53
JETFAC | -7700 | -600 | 83.86
JETFAC | -7700 | -500 | 85.26
JETFAC | -7700 | -400 | 86.67
JETFAC | -7700 | -300 | 87.94
JETFAC | -7700 | -200 | 89.03
JETFAC | -7700 | -100 | 89.82
JETFAC | -7700 | 0 | 90.11
JETFAC | -7700 | 100 | 89.82
JETFAC | -7700 | 200 | 89.03
JETFAC | -7700 | 300 | 87.94
JETFAC | -7700 | 400 | 86.67
JETFAC | -7700 | 500 | 85.26
JETFAC | -7700 | 600 | 83.86
JETFAC | -7700 | 700 | 82.53
JETFAC | -7700 | 800 | 81.29
JETFAC | -7700 | 900 | 80.12
JETFAC | -7600 | -900 | 80.11
JETFAC | -7600 | -800 | 81.29
JETFAC | -7600 | -700 | 82.54
JETFAC | -7600 | -600 | 83.88
JETFAC | -7600 | -500 | 85.29
JETFAC | -7600 | -400 | 86.71
JETFAC | -7600 | -300 | 88
JETFAC | -7600 | -200 | 89.11
JETFAC | -7600 | -100 | 89.92
JETFAC | -7600 | 0 | 90.21
JETFAC | -7600 | 100 | 89.92
JETFAC | -7600 | 200 | 89.11
JETFAC | -7600 | 300 | 88
JETFAC | -7600 | 400 | 86.71
JETFAC | -7600 | 500 | 85.29
JETFAC | -7600 | 600 | 83.88
JETFAC | -7600 | 700 | 82.54
JETFAC | -7600 | 800 | 81.29
JETFAC | -7600 | 900 | 80.11
JETFAC | -7500 | -900 | 80.11
JETFAC | -7500 | -800 | 81.29
JETFAC | -7500 | -700 | 82.55
JETFAC | -7500 | -600 | 83.89
JETFAC | -7500 | -500 | 85.31
JETFAC | -7500 | -400 | 86.74
JETFAC | -7500 | -300 | 88.06
JETFAC | -7500 | -200 | 89.19
JETFAC | -7500 | -100 | 90.01
JETFAC | -7500 | 0 | 90.32
JETFAC | -7500 | 100 | 90.01
JETFAC | -7500 | 200 | 89.19
JETFAC | -7500 | 300 | 88.06
JETFAC | -7500 | 400 | 86.74
JETFAC | -7500 | 500 | 85.31
JETFAC | -7500 | 600 | 83.89
JETFAC | -7500 | 700 | 82.55
JETFAC | -7500 | 800 | 81.29
JETFAC | -7500 | 900 | 80.11
JETFAC | -7400 | -900 | 80.1
JETFAC | -7400 | -800 | 81.29
JETFAC | -7400 | -700 | 82.55
JETFAC | -7400 | -600 | 83.91
JETFAC | -7400 | -500 | 85.34
JETFAC | -7400 | -400 | 86.78
JETFAC | -7400 | -300 | 88.12
JETFAC | -7400 | -200 | 89.27
JETFAC | -7400 | -100 | 90.11
JETFAC | -7400 | 0 | 90.42
JETFAC | -7400 | 100 | 90.11
JETFAC | -7400 | 200 | 89.27
JETFAC | -7400 | 300 | 88.12
JETFAC | -7400 | 400 | 86.78
JETFAC | -7400 | 500 | 85.34
JETFAC | -7400 | 600 | 83.91
JETFAC | -7400 | 700 | 82.55
JETFAC | -7400 | 800 | 81.29
JETFAC | -7400 | 900 | 80.1
JETFAC | -7300 | -900 | 80.09
JETFAC | -7300 | -800 | 81.28
JETFAC | -7300 | -700 | 82.56
JETFAC | -7300 | -600 | 83.92
JETFAC | -7300 | -500 | 85.36
JETFAC | -7300 | -400 | 86.81
JETFAC | -7300 | -300 | 88.18
JETFAC | -7300 | -200 | 89.35
JETFAC | -7300 | -100 | 90.21
JETFAC | -7300 | 0 | 90.53
JETFAC | -7300 | 100 | 90.21
JETFAC | -7300 | 200 | 89.35
JETFAC | -7300 | 300 | 88.18
JETFAC | -7300 | 400 | 86.81
JETFAC | -7300 | 500 | 85.36
JETFAC | -7300 | 600 | 83.92
JETFAC | -7300 | 700 | 82.56
JETFAC | -7300 | 800 | 81.28
JETFAC | -7300 | 900 | 80.09
JETFAC | -7200 | -900 | 80.07
JETFAC | -7200 | -800 | 81.27
JETFAC | -7200 | -700 | 82.56
JETFAC | -7200 | -600 | 83.93
JETFAC | -7200 | -500 | 85.38
JETFAC | -7200 | -400 | 86.84
JETFAC | -7200 | -300 | 88.24
JETFAC | -7200 | -200 | 89.43
JETFAC | -7200 | -100 | 90.31
JETFAC | -7200 | 0 | 90.64
JETFAC | -7200 | 100 | 90.31
JETFAC | -7200 | 200 | 89.43
JETFAC | -7200 | 300 | 88.24
JETFAC | -7200 | 400 | 86.84
JETFAC | -7200 | 500 | 85.38
JETFAC | -7200 | 600 | 83.93
JETFAC | -7200 | 700 | 82.56
JETFAC | -7200 | 800 | 81.27
JETFAC | -7200 | 900 | 80.07
JETFAC | -7100 | -900 | 80.06
JETFAC | -7100 | -800 | 81.26
JETFAC | -7100 | -700 | 82.55
JETFAC | -7100 | -600 | 83.93
JETFAC | -7100 | -500 | 85.4
JETFAC | -7100 | -400 | 86.88
JETFAC | -7100 | -300 | 88.3
JETFAC | -7100 | -200 | 89.51
JETFAC | -7100 | -100 | 90.41
JETFAC | -7100 | 0 | 90.74
JETFAC | -7100 | 100 | 90.41
JETFAC | -7100 | 200 | 89.51
JETFAC | -7100 | 300 | 88.3
JETFAC | -7100 | 400 | 86.88
JETFAC | -7100 | 500 | 85.4
JETFAC | -7100 | 600 | 83.93
JETFAC | -7100 | 700 | 82.55
JETFAC | -7100 | 800 | 81.26
JETFAC | -7100 | 900 | 80.06
JETFAC | -7000 | -900 | 80.04
JETFAC | -7000 | -800 | 81.25
JETFAC | -7000 | -700 | 82.55
JETFAC | -7000 | -600 | 83.94
JETFAC | -7000 | -500 | 85.42
JETFAC | -7000 | -400 | 86.91
JETFAC | -7000 | -300 | 88.35
JETFAC | -7000 | -200 | 89.59
JETFAC | -7000 | -100 | 90.51
JETFAC | -7000 | 0 | 90.85
JETFAC | -7000 | 100 | 90.51
JETFAC | -7000 | 200 | 89.59
JETFAC | -7000 | 300 | 88.35
JETFAC | -7000 | 400 | 86.91
JETFAC | -7000 | 500 | 85.42
JETFAC | -7000 | 600 | 83.94
JETFAC | -7000 | 700 | 82.55
JETFAC | -7000 | 800 | 81.25
JETFAC | -7000 | 900 | 80.04
JETFAC | -6900 | -900 | 80.02
JETFAC | -6900 | -800 | 81.24
JETFAC | -6900 | -700 | 82.54
JETFAC | -6900 | -600 | 83.94
JETFAC | -6900 | -500 | 85.44
JETFAC | -6900 | -400 | 86.94
JETFAC | -6900 | -300 | 88.41
JETFAC | -6900 | -200 | 89.67
JETFAC | -6900 | -100 | 90.61
JETFAC | -6900 | 0 | 90.96
JETFAC | -6900 | 100 | 90.61
JETFAC | -6900 | 200 | 89.67
JETFAC | -6900 | 300 | 88.41
JETFAC | -6900 | 400 | 86.94
JETFAC | -6900 | 500 | 85.44
JETFAC | -6900 | 600 | 83.94
JETFAC | -6900 | 700 | 82.54
JETFAC | -6900 | 800 | 81.24
JETFAC | -6900 | 900 | 80.02
JETFAC | -6800 | -800 | 81.22
JETFAC | -6800 | -700 | 82.54
JETFAC | -6800 | -600 | 83.95
JETFAC | -6800 | -500 | 85.45
JETFAC | -6800 | -400 | 86.96
JETFAC | -6800 | -300 | 88.46
JETFAC | -6800 | -200 | 89.75
JETFAC | -6800 | -100 | 90.71
JETFAC | -6800 | 0 | 91.08
JETFAC | -6800 | 100 | 90.71
JETFAC | -6800 | 200 | 89.75
JETFAC | -6800 | 300 | 88.46
JETFAC | -6800 | 400 | 86.96
JETFAC | -6800 | 500 | 85.45
JETFAC | -6800 | 600 | 83.95
JETFAC | -6800 | 700 | 82.54
JETFAC | -6800 | 800 | 81.22
JETFAC | -6800 | 900 | 80
JETFAC | -6700 | -800 | 81.21
JETFAC | -6700 | -700 | 82.53
JETFAC | -6700 | -600 | 83.95
JETFAC | -6700 | -500 | 85.47
JETFAC | -6700 | -400 | 86.99
JETFAC | -6700 | -300 | 88.52
JETFAC | -6700 | -200 | 89.83
JETFAC | -6700 | -100 | 90.81
JETFAC | -6700 | 0 | 91.19
JETFAC | -6700 | 100 | 90.81
JETFAC | -6700 | 200 | 89.83
JETFAC | -6700 | 300 | 88.52
JETFAC | -6700 | 400 | 86.99
JETFAC | -6700 | 500 | 85.47
JETFAC | -6700 | 600 | 83.95
JETFAC | -6700 | 700 | 82.53
JETFAC | -6700 | 800 | 81.21
JETFAC | -6600 | -800 | 81.19
JETFAC | -6600 | -700 | 82.52
JETFAC | -6600 | -600 | 83.95
JETFAC | -6600 | -500 | 85.48
JETFAC | -6600 | -400 | 87.02
JETFAC | -6600 | -300 | 88.57
JETFAC | -6600 | -200 | 89.91
JETFAC | -6600 | -100 | 90.92
JETFAC | -6600 | 0 | 91.3
JETFAC | -6600 | 100 | 90.92
JETFAC | -6600 | 200 | 89.91
JETFAC | -6600 | 300 | 88.57
JETFAC | -6600 | 400 | 87.02
JETFAC | -6600 | 500 | 85.48
JETFAC | -6600 | 600 | 83.95
JETFAC | -6600 | 700 | 82.52
JETFAC | -6600 | 800 | 81.19
JETFAC | -6500 | -800 | 81.17
JETFAC | -6500 | -700 | 82.51
JETFAC | -6500 | -600 | 83.95
JETFAC | -6500 | -500 | 85.5
JETFAC | -6500 | -400 | 87.04
JETFAC | -6500 | -300 | 88.63
JETFAC | -6500 | -200 | 89.99
JETFAC | -6500 | -100 | 91.02
JETFAC | -6500 | 0 | 91.42
JETFAC | -6500 | 100 | 91.02
JETFAC | -6500 | 200 | 89.99
JETFAC | -6500 | 300 | 88.63
JETFAC | -6500 | 400 | 87.04
JETFAC | -6500 | 500 | 85.5
JETFAC | -6500 | 600 | 83.95
JETFAC | -6500 | 700 | 82.51
JETFAC | -6500 | 800 | 81.17
JETFAC | -6400 | -800 | 81.14
JETFAC | -6400 | -700 | 82.49
JETFAC | -6400 | -600 | 83.95
JETFAC | -6400 | -500 | 85.51
JETFAC | -6400 | -400 | 87.07
JETFAC | -6400 | -300 | 88.67
JETFAC | -6400 | -200 | 90.07
JETFAC | -6400 | -100 | 91.13
JETFAC | -6400 | 0 | 91.54
JETFAC | -6400 | 100 | 91.13
JETFAC | -6400 | 200 | 90.07
JETFAC | -6400 | 300 | 88.67
JETFAC | -6400 | 400 | 87.07
JETFAC | -6400 | 500 | 85.51
JETFAC | -6400 | 600 | 83.95
JETFAC | -6400 | 700 | 82.49
JETFAC | -6400 | 800 | 81.14
JETFAC | -6300 | -800 | 81.12
JETFAC | -6300 | -700 | 82.48
JETFAC | -6300 | -600 | 83.94
JETFAC | -6300 | -500 | 85.52
JETFAC | -6300 | -400 | 87.09
JETFAC | -6300 | -300 | 88.72
JETFAC | -6300 | -200 | 90.15
JETFAC | -6300 | -100 | 91.24
JETFAC | -6300 | 0 | 91.66
JETFAC | -6300 | 100 | 91.24
JETFAC | -6300 | 200 | 90.15
JETFAC | -6300 | 300 | 88.72
JETFAC | -6300 | 400 | 87.09
JETFAC | -6300 | 500 | 85.52
JETFAC | -6300 | 600 | 83.94
JETFAC | -6300 | 700 | 82.48
JETFAC | -6300 | 800 | 81.12
JETFAC | -6200 | -800 | 81.1
JETFAC | -6200 | -700 | 82.46
JETFAC | -6200 | -600 | 83.94
JETFAC | -6200 | -500 | 85.52
JETFAC | -6200 | -400 | 87.12
JETFAC | -6200 | -300 | 88.77
JETFAC | -6200 | -200 | 90.23
JETFAC | -6200 | -100 | 91.35
JETFAC | -6200 | 0 | 91.78
JETFAC | -6200 | 100 | 91.35
JETFAC | -6200 | 200 | 90.23
JETFAC | -6200 | 300 | 88.77
JETFAC | -6200 | 400 | 87.12
JETFAC | -6200 | 500 | 85.52
JETFAC | -6200 | 600 | 83.94
JETFAC | -6200 | 700 | 82.46
JETFAC | -6200 | 800 | 81.1
JETFAC | -6100 | -800 | 81.07
JETFAC | -6100 | -700 | 82.45
JETFAC | -6100 | -600 | 83.93
JETFAC | -6100 | -500 | 85.53
JETFAC | -6100 | -400 | 87.14
JETFAC | -6100 | -300 | 88.81
JETFAC | -6100 | -200 | 90.31
JETFAC | -6100 | -100 | 91.46
JETFAC | -6100 | 0 | 91.9
JETFAC | -6100 | 100 | 91.46
JETFAC | -6100 | 200 | 90.31
JETFAC | -6100 | 300 | 88.81
JETFAC | -6100 | 400 | 87.14
JETFAC | -6100 | 500 | 85.53
JETFAC | -6100 | 600 | 83.93
JETFAC | -6100 | 700 | 82.45
JETFAC | -6100 | 800 | 81.07
JETFAC | -6000 | -800 | 81.05
JETFAC | -6000 | -700 | 82.43
JETFAC | -6000 | -600 | 83.93
JETFAC | -6000 | -500 | 85.53
JETFAC | -6000 | -400 | 87.16
JETFAC | -6000 | -300 | 88.86
JETFAC | -6000 | -200 | 90.4
JETFAC | -6000 | -100 | 91.57
JETFAC | -6000 | 0 | 92.03
JETFAC | -6000 | 100 | 91.57
JETFAC | -6000 | 200 | 90.4
JETFAC | -6000 | 300 | 88.86
JETFAC | -6000 | 400 | 87.16
JETFAC | -6000 | 500 | 85.53
JETFAC | -6000 | 600 | 83.93
JETFAC | -6000 | 700 | 82.43
JETFAC | -6000 | 800 | 81.05
JETFAC | -5900 | -800 | 81.02
JETFAC | -5900 | -700 | 82.42
JETFAC | -5900 | -600 | 83.92
JETFAC | -5900 | -500 | 85.53
JETFAC | -5900 | -400 | 87.18
JETFAC | -5900 | -300 | 88.91
JETFAC | -5900 | -200 | 90.48
JETFAC | -5900 | -100 | 91.68
JETFAC | -5900 | 0 | 92.16
JETFAC | -5900 | 100 | 91.68
JETFAC | -5900 | 200 | 90.48
JETFAC | -5900 | 300 | 88.91
JETFAC | -5900 | 400 | 87.18
JETFAC | -5900 | 500 | 85.53
JETFAC | -5900 | 600 | 83.92
JETFAC | -5900 | 700 | 82.42
JETFAC | -5900 | 800 | 81.02
JETFAC | -5800 | -800 | 81
JETFAC | -5800 | -700 | 82.4
JETFAC | -5800 | -600 | 83.91
JETFAC | -5800 | -500 | 85.54
JETFAC | -5800 | -400 | 87.2
JETFAC | -5800 | -300 | 88.95
JETFAC | -5800 | -200 | 90.56
JETFAC | -5800 | -100 | 91.8
JETFAC | -5800 | 0 | 92.29
JETFAC | -5800 | 100 | 91.8
JETFAC | -5800 | 200 | 90.56
JETFAC | -5800 | 300 | 88.95
JETFAC | -5800 | 400 | 87.2
JETFAC | -5800 | 500 | 85.54
JETFAC | -5800 | 600 | 83.92
JETFAC | -5800 | 700 | 82.4
JETFAC | -5800 | 800 | 81
JETFAC | -5700 | -800 | 80.97
JETFAC | -5700 | -700 | 82.38
JETFAC | -5700 | -600 | 83.91
JETFAC | -5700 | -500 | 85.54
JETFAC | -5700 | -400 | 87.22
JETFAC | -5700 | -300 | 89
JETFAC | -5700 | -200 | 90.64
JETFAC | -5700 | -100 | 91.91
JETFAC | -5700 | 0 | 92.42
JETFAC | -5700 | 100 | 91.91
JETFAC | -5700 | 200 | 90.64
JETFAC | -5700 | 300 | 89
JETFAC | -5700 | 400 | 87.22
JETFAC | -5700 | 500 | 85.54
JETFAC | -5700 | 600 | 83.91
JETFAC | -5700 | 700 | 82.38
JETFAC | -5700 | 800 | 80.97
JETFAC | -5600 | -800 | 80.95
JETFAC | -5600 | -700 | 82.36
JETFAC | -5600 | -600 | 83.9
JETFAC | -5600 | -500 | 85.55
JETFAC | -5600 | -400 | 87.24
JETFAC | -5600 | -300 | 89.04
JETFAC | -5600 | -200 | 90.73
JETFAC | -5600 | -100 | 92.03
JETFAC | -5600 | 0 | 92.55
JETFAC | -5600 | 100 | 92.03
JETFAC | -5600 | 200 | 90.73
JETFAC | -5600 | 300 | 89.04
JETFAC | -5600 | 400 | 87.24
JETFAC | -5600 | 500 | 85.55
JETFAC | -5600 | 600 | 83.9
JETFAC | -5600 | 700 | 82.36
JETFAC | -5600 | 800 | 80.95
JETFAC | -5500 | -800 | 80.92
JETFAC | -5500 | -700 | 82.35
JETFAC | -5500 | -600 | 83.9
JETFAC | -5500 | -500 | 85.55
JETFAC | -5500 | -400 | 87.27
JETFAC | -5500 | -300 | 89.09
JETFAC | -5500 | -200 | 90.81
JETFAC | -5500 | -100 | 92.15
JETFAC | -5500 | 0 | 92.68
JETFAC | -5500 | 100 | 92.15
JETFAC | -5500 | 200 | 90.81
JETFAC | -5500 | 300 | 89.09
JETFAC | -5500 | 400 | 87.27
JETFAC | -5500 | 500 | 85.55
JETFAC | -5500 | 600 | 83.9
JETFAC | -5500 | 700 | 82.35
JETFAC | -5500 | 800 | 80.92
JETFAC | -5400 | -800 | 80.9
JETFAC | -5400 | -700 | 82.33
JETFAC | -5400 | -600 | 83.89
JETFAC | -5400 | -500 | 85.55
JETFAC | -5400 | -400 | 87.29
JETFAC | -5400 | -300 | 89.13
JETFAC | -5400 | -200 | 90.89
JETFAC | -5400 | -100 | 92.27
JETFAC | -5400 | 0 | 92.81
JETFAC | -5400 | 100 | 92.27
JETFAC | -5400 | 200 | 90.89
JETFAC | -5400 | 300 | 89.13
JETFAC | -5400 | 400 | 87.29
JETFAC | -5400 | 500 | 85.55
JETFAC | -5400 | 600 | 83.89
JETFAC | -5400 | 700 | 82.33
JETFAC | -5400 | 800 | 80.9
JETFAC | -5300 | -800 | 80.87
JETFAC | -5300 | -700 | 82.31
JETFAC | -5300 | -600 | 83.88
JETFAC | -5300 | -500 | 85.55
JETFAC | -5300 | -400 | 87.3
JETFAC | -5300 | -300 | 89.18
JETFAC | -5300 | -200 | 90.98
JETFAC | -5300 | -100 | 92.39
JETFAC | -5300 | 0 | 92.93
JETFAC | -5300 | 100 | 92.39
JETFAC | -5300 | 200 | 90.98
JETFAC | -5300 | 300 | 89.18
JETFAC | -5300 | 400 | 87.3
JETFAC | -5300 | 500 | 85.55
JETFAC | -5300 | 600 | 83.88
JETFAC | -5300 | 700 | 82.31
JETFAC | -5300 | 800 | 80.87
JETFAC | -5200 | -800 | 80.84
JETFAC | -5200 | -700 | 82.29
JETFAC | -5200 | -600 | 83.87
JETFAC | -5200 | -500 | 85.55
JETFAC | -5200 | -400 | 87.32
JETFAC | -5200 | -300 | 89.22
JETFAC | -5200 | -200 | 91.06
JETFAC | -5200 | -100 | 92.51
JETFAC | -5200 | 0 | 93.06
JETFAC | -5200 | 100 | 92.51
JETFAC | -5200 | 200 | 91.06
JETFAC | -5200 | 300 | 89.22
JETFAC | -5200 | 400 | 87.32
JETFAC | -5200 | 500 | 85.55
JETFAC | -5200 | 600 | 83.87
JETFAC | -5200 | 700 | 82.29
JETFAC | -5200 | 800 | 80.84
JETFAC | -5100 | -800 | 80.8
JETFAC | -5100 | -700 | 82.26
JETFAC | -5100 | -600 | 83.85
JETFAC | -5100 | -500 | 85.55
JETFAC | -5100 | -400 | 87.33
JETFAC | -5100 | -300 | 89.26
JETFAC | -5100 | -200 | 91.14
JETFAC | -5100 | -100 | 92.62
JETFAC | -5100 | 0 | 93.2
JETFAC | -5100 | 100 | 92.62
JETFAC | -5100 | 200 | 91.14
JETFAC | -5100 | 300 | 89.26
JETFAC | -5100 | 400 | 87.33
JETFAC | -5100 | 500 | 85.55
JETFAC | -5100 | 600 | 83.85
JETFAC | -5100 | 700 | 82.26
JETFAC | -5100 | 800 | 80.8
JETFAC | -5000 | -800 | 80.76
JETFAC | -5000 | -700 | 82.23
JETFAC | -5000 | -600 | 83.83
JETFAC | -5000 | -500 | 85.54
JETFAC | -5000 | -400 | 87.34
JETFAC | -5000 | -300 | 89.29
JETFAC | -5000 | -200 | 91.23
JETFAC | -5000 | -100 | 92.74
JETFAC | -5000 | 0 | 93.33
JETFAC | -5000 | 100 | 92.74
JETFAC | -5000 | 200 | 91.23
JETFAC | -5000 | 300 | 89.29
JETFAC | -5000 | 400 | 87.34
JETFAC | -5000 | 500 | 85.54
JETFAC | -5000 | 600 | 83.83
JETFAC | -5000 | 700 | 82.23
JETFAC | -5000 | 800 | 80.76
JETFAC | -4900 | -800 | 80.71
JETFAC | -4900 | -700 | 82.19
JETFAC | -4900 | -600 | 83.81
JETFAC | -4900 | -500 | 85.53
JETFAC | -4900 | -400 | 87.35
JETFAC | -4900 | -300 | 89.33
JETFAC | -4900 | -200 | 91.31
JETFAC | -4900 | -100 | 92.85
JETFAC | -4900 | 0 | 93.47
JETFAC | -4900 | 100 | 92.85
JETFAC | -4900 | 200 | 91.31
JETFAC | -4900 | 300 | 89.33
JETFAC | -4900 | 400 | 87.35
JETFAC | -4900 | 500 | 85.53
JETFAC | -4900 | 600 | 83.81
JETFAC | -4900 | 700 | 82.19
JETFAC | -4900 | 800 | 80.71
JETFAC | -4800 | -800 | 80.66
JETFAC | -4800 | -700 | 82.16
JETFAC | -4800 | -600 | 83.78
JETFAC | -4800 | -500 | 85.51
JETFAC | -4800 | -400 | 87.36
JETFAC | -4800 | -300 | 89.37
JETFAC | -4800 | -200 | 91.39
JETFAC | -4800 | -100 | 92.97
JETFAC | -4800 | 0 | 93.6
JETFAC | -4800 | 100 | 92.97
JETFAC | -4800 | 200 | 91.39
JETFAC | -4800 | 300 | 89.37
JETFAC | -4800 | 400 | 87.36
JETFAC | -4800 | 500 | 85.51
JETFAC | -4800 | 600 | 83.78
JETFAC | -4800 | 700 | 82.16
JETFAC | -4800 | 800 | 80.66
JETFAC | -4700 | -800 | 80.61
JETFAC | -4700 | -700 | 82.11
JETFAC | -4700 | -600 | 83.75
JETFAC | -4700 | -500 | 85.5
JETFAC | -4700 | -400 | 87.36
JETFAC | -4700 | -300 | 89.4
JETFAC | -4700 | -200 | 91.47
JETFAC | -4700 | -100 | 93.09
JETFAC | -4700 | 0 | 93.75
JETFAC | -4700 | 100 | 93.09
JETFAC | -4700 | 200 | 91.47
JETFAC | -4700 | 300 | 89.4
JETFAC | -4700 | 400 | 87.36
JETFAC | -4700 | 500 | 85.5
JETFAC | -4700 | 600 | 83.75
JETFAC | -4700 | 700 | 82.11
JETFAC | -4700 | 800 | 80.61
JETFAC | -4600 | -800 | 80.55
JETFAC | -4600 | -700 | 82.07
JETFAC | -4600 | -600 | 83.72
JETFAC | -4600 | -500 | 85.48
JETFAC | -4600 | -400 | 87.37
JETFAC | -4600 | -300 | 89.43
JETFAC | -4600 | -200 | 91.56
JETFAC | -4600 | -100 | 93.21
JETFAC | -4600 | 0 | 93.89
JETFAC | -4600 | 100 | 93.21
JETFAC | -4600 | 200 | 91.56
JETFAC | -4600 | 300 | 89.43
JETFAC | -4600 | 400 | 87.37
JETFAC | -4600 | 500 | 85.48
JETFAC | -4600 | 600 | 83.72
JETFAC | -4600 | 700 | 82.07
JETFAC | -4600 | 800 | 80.55
JETFAC | -4500 | -800 | 80.49
JETFAC | -4500 | -700 | 82.02
JETFAC | -4500 | -600 | 83.69
JETFAC | -4500 | -500 | 85.46
JETFAC | -4500 | -400 | 87.37
JETFAC | -4500 | -300 | 89.46
JETFAC | -4500 | -200 | 91.64
JETFAC | -4500 | -100 | 93.33
JETFAC | -4500 | 0 | 94.04
JETFAC | -4500 | 100 | 93.33
JETFAC | -4500 | 200 | 91.64
JETFAC | -4500 | 300 | 89.46
JETFAC | -4500 | 400 | 87.37
JETFAC | -4500 | 500 | 85.46
JETFAC | -4500 | 600 | 83.69
JETFAC | -4500 | 700 | 82.02
JETFAC | -4500 | 800 | 80.49
JETFAC | -4400 | -800 | 80.43
JETFAC | -4400 | -700 | 81.97
JETFAC | -4400 | -600 | 83.65
JETFAC | -4400 | -500 | 85.44
JETFAC | -4400 | -400 | 87.37
JETFAC | -4400 | -300 | 89.49
JETFAC | -4400 | -200 | 91.72
JETFAC | -4400 | -100 | 93.45
JETFAC | -4400 | 0 | 94.19
JETFAC | -4400 | 100 | 93.45
JETFAC | -4400 | 200 | 91.72
JETFAC | -4400 | 300 | 89.49
JETFAC | -4400 | 400 | 87.37
JETFAC | -4400 | 500 | 85.44
JETFAC | -4400 | 600 | 83.65
JETFAC | -4400 | 700 | 81.97
JETFAC | -4400 | 800 | 80.43
JETFAC | -4300 | -800 | 80.37
JETFAC | -4300 | -700 | 81.91
JETFAC | -4300 | -600 | 83.61
JETFAC | -4300 | -500 | 85.41
JETFAC | -4300 | -400 | 87.37
JETFAC | -4300 | -300 | 89.52
JETFAC | -4300 | -200 | 91.8
JETFAC | -4300 | -100 | 93.58
JETFAC | -4300 | 0 | 94.34
JETFAC | -4300 | 100 | 93.58
JETFAC | -4300 | 200 | 91.8
JETFAC | -4300 | 300 | 89.52
JETFAC | -4300 | 400 | 87.37
JETFAC | -4300 | 500 | 85.41
JETFAC | -4300 | 600 | 83.61
JETFAC | -4300 | 700 | 81.91
JETFAC | -4300 | 800 | 80.37
JETFAC | -4200 | -800 | 80.3
JETFAC | -4200 | -700 | 81.86
JETFAC | -4200 | -600 | 83.57
JETFAC | -4200 | -500 | 85.39
JETFAC | -4200 | -400 | 87.36
JETFAC | -4200 | -300 | 89.55
JETFAC | -4200 | -200 | 91.88
JETFAC | -4200 | -100 | 93.7
JETFAC | -4200 | 0 | 94.5
JETFAC | -4200 | 100 | 93.7
JETFAC | -4200 | 200 | 91.88
JETFAC | -4200 | 300 | 89.55
JETFAC | -4200 | 400 | 87.36
JETFAC | -4200 | 500 | 85.39
JETFAC | -4200 | 600 | 83.57
JETFAC | -4200 | 700 | 81.86
JETFAC | -4200 | 800 | 80.3
JETFAC | -4100 | -800 | 80.23
JETFAC | -4100 | -700 | 81.8
JETFAC | -4100 | -600 | 83.53
JETFAC | -4100 | -500 | 85.36
JETFAC | -4100 | -400 | 87.36
JETFAC | -4100 | -300 | 89.57
JETFAC | -4100 | -200 | 91.95
JETFAC | -4100 | -100 | 93.83
JETFAC | -4100 | 0 | 94.66
JETFAC | -4100 | 100 | 93.83
JETFAC | -4100 | 200 | 91.95
JETFAC | -4100 | 300 | 89.57
JETFAC | -4100 | 400 | 87.36
JETFAC | -4100 | 500 | 85.36
JETFAC | -4100 | 600 | 83.53
JETFAC | -4100 | 700 | 81.8
JETFAC | -4100 | 800 | 80.23
JETFAC | -4000 | -800 | 80.17
JETFAC | -4000 | -700 | 81.75
JETFAC | -4000 | -600 | 83.49
JETFAC | -4000 | -500 | 85.33
JETFAC | -4000 | -400 | 87.35
JETFAC | -4000 | -300 | 89.6
JETFAC | -4000 | -200 | 92.01
JETFAC | -4000 | -100 | 93.96
JETFAC | -4000 | 0 | 94.83
JETFAC | -4000 | 100 | 93.96
JETFAC | -4000 | 200 | 92.01
JETFAC | -4000 | 300 | 89.6
JETFAC | -4000 | 400 | 87.35
JETFAC | -4000 | 500 | 85.33
JETFAC | -4000 | 600 | 83.49
JETFAC | -4000 | 700 | 81.75
JETFAC | -4000 | 800 | 80.17
JETFAC | -3900 | -800 | 80.1
JETFAC | -3900 | -700 | 81.69
JETFAC | -3900 | -600 | 83.44
JETFAC | -3900 | -500 | 85.3
JETFAC | -3900 | -400 | 87.34
JETFAC | -3900 | -300 | 89.62
JETFAC | -3900 | -200 | 92.07
JETFAC | -3900 | -100 | 94.09
JETFAC | -3900 | 0 | 95
JETFAC | -3900 | 100 | 94.09
JETFAC | -3900 | 200 | 92.07
JETFAC | -3900 | 300 | 89.62
JETFAC | -3900 | 400 | 87.34
JETFAC | -3900 | 500 | 85.3
JETFAC | -3900 | 600 | 83.44
JETFAC | -3900 | 700 | 81.69
JETFAC | -3900 | 800 | 80.1
JETFAC | -3800 | -800 | 80.03
JETFAC | -3800 | -700 | 81.63
JETFAC | -3800 | -600 | 83.4
JETFAC | -3800 | -500 | 85.28
JETFAC | -3800 | -400 | 87.33
JETFAC | -3800 | -300 | 89.64
JETFAC | -3800 | -200 | 92.13
JETFAC | -3800 | -100 | 94.22
JETFAC | -3800 | 0 | 95.17
JETFAC | -3800 | 100 | 94.22
JETFAC | -3800 | 200 | 92.13
JETFAC | -3800 | 300 | 89.64
JETFAC | -3800 | 400 | 87.33
JETFAC | -3800 | 500 | 85.28
JETFAC | -3800 | 600 | 83.4
JETFAC | -3800 | 700 | 81.63
JETFAC | -3800 | 800 | 80.03
JETFAC | -3700 | -700 | 81.58
JETFAC | -3700 | -600 | 83.36
JETFAC | -3700 | -500 | 85.25
JETFAC | -3700 | -400 | 87.33
JETFAC | -3700 | -300 | 89.66
JETFAC | -3700 | -200 | 92.2
JETFAC | -3700 | -100 | 94.35
JETFAC | -3700 | 0 | 95.35
JETFAC | -3700 | 100 | 94.35
JETFAC | -3700 | 200 | 92.2
JETFAC | -3700 | 300 | 89.66
JETFAC | -3700 | 400 | 87.33
JETFAC | -3700 | 500 | 85.25
JETFAC | -3700 | 600 | 83.36
JETFAC | -3700 | 700 | 81.58
JETFAC | -3600 | -700 | 81.53
JETFAC | -3600 | -600 | 83.32
JETFAC | -3600 | -500 | 85.22
JETFAC | -3600 | -400 | 87.32
JETFAC | -3600 | -300 | 89.68
JETFAC | -3600 | -200 | 92.26
JETFAC | -3600 | -100 | 94.49
JETFAC | -3600 | 0 | 95.53
JETFAC | -3600 | 100 | 94.49
JETFAC | -3600 | 200 | 92.26
JETFAC | -3600 | 300 | 89.68
JETFAC | -3600 | 400 | 87.32
JETFAC | -3600 | 500 | 85.22
JETFAC | -3600 | 600 | 83.32
JETFAC | -3600 | 700 | 81.53
JETFAC | -3500 | -700 | 81.47
JETFAC | -3500 | -600 | 83.27
JETFAC | -3500 | -500 | 85.19
JETFAC | -3500 | -400 | 87.3
JETFAC | -3500 | -300 | 89.7
JETFAC | -3500 | -200 | 92.31
JETFAC | -3500 | -100 | 94.62
JETFAC | -3500 | 0 | 95.71
JETFAC | -3500 | 100 | 94.62
JETFAC | -3500 | 200 | 92.31
JETFAC | -3500 | 300 | 89.7
JETFAC | -3500 | 400 | 87.3
JETFAC | -3500 | 500 | 85.19
JETFAC | -3500 | 600 | 83.27
JETFAC | -3500 | 700 | 81.47
JETFAC | -3400 | -700 | 81.4
JETFAC | -3400 | -600 | 83.21
JETFAC | -3400 | -500 | 85.14
JETFAC | -3400 | -400 | 87.28
JETFAC | -3400 | -300 | 89.71
JETFAC | -3400 | -200 | 92.37
JETFAC | -3400 | -100 | 94.76
JETFAC | -3400 | 0 | 95.9
JETFAC | -3400 | 100 | 94.76
JETFAC | -3400 | 200 | 92.37
JETFAC | -3400 | 300 | 89.71
JETFAC | -3400 | 400 | 87.28
JETFAC | -3400 | 500 | 85.14
JETFAC | -3400 | 600 | 83.21
JETFAC | -3400 | 700 | 81.4
JETFAC | -3300 | -700 | 81.32
JETFAC | -3300 | -600 | 83.15
JETFAC | -3300 | -500 | 85.09
JETFAC | -3300 | -400 | 87.26
JETFAC | -3300 | -300 | 89.72
JETFAC | -3300 | -200 | 92.42
JETFAC | -3300 | -100 | 94.9
JETFAC | -3300 | 0 | 96.08
JETFAC | -3300 | 100 | 94.9
JETFAC | -3300 | 200 | 92.42
JETFAC | -3300 | 300 | 89.72
JETFAC | -3300 | 400 | 87.26
JETFAC | -3300 | 500 | 85.09
JETFAC | -3300 | 600 | 83.15
JETFAC | -3300 | 700 | 81.32
JETFAC | -3200 | -700 | 81.23
JETFAC | -3200 | -600 | 83.08
JETFAC | -3200 | -500 | 85.04
JETFAC | -3200 | -400 | 87.23
JETFAC | -3200 | -300 | 89.72
JETFAC | -3200 | -200 | 92.47
JETFAC | -3200 | -100 | 95.04
JETFAC | -3200 | 0 | 96.26
JETFAC | -3200 | 100 | 95.04
JETFAC | -3200 | 200 | 92.47
JETFAC | -3200 | 300 | 89.72
JETFAC | -3200 | 400 | 87.23
JETFAC | -3200 | 500 | 85.04
JETFAC | -3200 | 600 | 83.08
JETFAC | -3200 | 700 | 81.23
JETFAC | -3100 | -700 | 81.14
JETFAC | -3100 | -600 | 83
JETFAC | -3100 | -500 | 84.98
JETFAC | -3100 | -400 | 87.19
JETFAC | -3100 | -300 | 89.72
JETFAC | -3100 | -200 | 92.51
JETFAC | -3100 | -100 | 95.18
JETFAC | -3100 | 0 | 96.45
JETFAC | -3100 | 100 | 95.18
JETFAC | -3100 | 200 | 92.51
JETFAC | -3100 | 300 | 89.72
JETFAC | -3100 | 400 | 87.19
JETFAC | -3100 | 500 | 84.98
JETFAC | -3100 | 600 | 83
JETFAC | -3100 | 700 | 81.14
JETFAC | -3000 | -700 | 81.04
JETFAC | -3000 | -600 | 82.91
JETFAC | -3000 | -500 | 84.91
JETFAC | -3000 | -400 | 87.15
JETFAC | -3000 | -300 | 89.72
JETFAC | -3000 | -200 | 92.56
JETFAC | -3000 | -100 | 95.33
JETFAC | -3000 | 0 | 96.64
JETFAC | -3000 | 100 | 95.33
JETFAC | -3000 | 200 | 92.56
JETFAC | -3000 | 300 | 89.72
JETFAC | -3000 | 400 | 87.15
JETFAC | -3000 | 500 | 84.91
JETFAC | -3000 | 600 | 82.91
JETFAC | -3000 | 700 | 81.04
JETFAC | -2900 | -700 | 80.93
JETFAC | -2900 | -600 | 82.82
JETFAC | -2900 | -500 | 84.84
JETFAC | -2900 | -400 | 87.1
JETFAC | -2900 | -300 | 89.71
JETFAC | -2900 | -200 | 92.6
JETFAC | -2900 | -100 | 95.47
JETFAC | -2900 | 0 | 96.84
JETFAC | -2900 | 100 | 95.47
JETFAC | -2900 | 200 | 92.6
JETFAC | -2900 | 300 | 89.71
JETFAC | -2900 | 400 | 87.1
JETFAC | -2900 | 500 | 84.84
JETFAC | -2900 | 600 | 82.82
JETFAC | -2900 | 700 | 80.93
JETFAC | -2800 | -700 | 80.82
JETFAC | -2800 | -600 | 82.73
JETFAC | -2800 | -500 | 84.76
JETFAC | -2800 | -400 | 87.06
JETFAC | -2800 | -300 | 89.7
JETFAC | -2800 | -200 | 92.64
JETFAC | -2800 | -100 | 95.61
JETFAC | -2800 | 0 | 97.04
JETFAC | -2800 | 100 | 95.61
JETFAC | -2800 | 200 | 92.64
JETFAC | -2800 | 300 | 89.7
JETFAC | -2800 | 400 | 87.06
JETFAC | -2800 | 500 | 84.76
JETFAC | -2800 | 600 | 82.73
JETFAC | -2800 | 700 | 80.82
JETFAC | -2700 | -700 | 80.71
JETFAC | -2700 | -600 | 82.63
JETFAC | -2700 | -500 | 84.68
JETFAC | -2700 | -400 | 87.01
JETFAC | -2700 | -300 | 89.68
JETFAC | -2700 | -200 | 92.67
JETFAC | -2700 | -100 | 95.74
JETFAC | -2700 | 0 | 97.25
JETFAC | -2700 | 100 | 95.74
JETFAC | -2700 | 200 | 92.67
JETFAC | -2700 | 300 | 89.68
JETFAC | -2700 | 400 | 87.01
JETFAC | -2700 | 500 | 84.68
JETFAC | -2700 | 600 | 82.63
JETFAC | -2700 | 700 | 80.71
JETFAC | -2600 | -700 | 80.6
JETFAC | -2600 | -600 | 82.54
JETFAC | -2600 | -500 | 84.61
JETFAC | -2600 | -400 | 86.95
JETFAC | -2600 | -300 | 89.67
JETFAC | -2600 | -200 | 92.7
JETFAC | -2600 | -100 | 95.87
JETFAC | -2600 | 0 | 97.47
JETFAC | -2600 | 100 | 95.87
JETFAC | -2600 | 200 | 92.7
JETFAC | -2600 | 300 | 89.67
JETFAC | -2600 | 400 | 86.95
JETFAC | -2600 | 500 | 84.61
JETFAC | -2600 | 600 | 82.54
JETFAC | -2600 | 700 | 80.6
JETFAC | -2500 | -700 | 80.49
JETFAC | -2500 | -600 | 82.44
JETFAC | -2500 | -500 | 84.53
JETFAC | -2500 | -400 | 86.9
JETFAC | -2500 | -300 | 89.65
JETFAC | -2500 | -200 | 92.74
JETFAC | -2500 | -100 | 96
JETFAC | -2500 | 0 | 97.69
JETFAC | -2500 | 100 | 96
JETFAC | -2500 | 200 | 92.74
JETFAC | -2500 | 300 | 89.65
JETFAC | -2500 | 400 | 86.9
JETFAC | -2500 | 500 | 84.53
JETFAC | -2500 | 600 | 82.44
JETFAC | -2500 | 700 | 80.49
JETFAC | -2400 | -700 | 80.39
JETFAC | -2400 | -600 | 82.35
JETFAC | -2400 | -500 | 84.46
JETFAC | -2400 | -400 | 86.85
JETFAC | -2400 | -300 | 89.63
JETFAC | -2400 | -200 | 92.77
JETFAC | -2400 | -100 | 96.12
JETFAC | -2400 | 0 | 97.93
JETFAC | -2400 | 100 | 96.12
JETFAC | -2400 | 200 | 92.77
JETFAC | -2400 | 300 | 89.63
JETFAC | -2400 | 400 | 86.85
JETFAC | -2400 | 500 | 84.46
JETFAC | -2400 | 600 | 82.35
JETFAC | -2400 | 700 | 80.39
JETFAC | -2300 | -700 | 80.27
JETFAC | -2300 | -600 | 82.25
JETFAC | -2300 | -500 | 84.37
JETFAC | -2300 | -400 | 86.79
JETFAC | -2300 | -300 | 89.61
JETFAC | -2300 | -200 | 92.79
JETFAC | -2300 | -100 | 96.25
JETFAC | -2300 | 0 | 98.17
JETFAC | -2300 | 100 | 96.25
JETFAC | -2300 | 200 | 92.79
JETFAC | -2300 | 300 | 89.61
JETFAC | -2300 | 400 | 86.79
JETFAC | -2300 | 500 | 84.37
JETFAC | -2300 | 600 | 82.25
JETFAC | -2300 | 700 | 80.27
JETFAC | -2200 | -700 | 80.14
JETFAC | -2200 | -600 | 82.13
JETFAC | -2200 | -500 | 84.27
JETFAC | -2200 | -400 | 86.72
JETFAC | -2200 | -300 | 89.57
JETFAC | -2200 | -200 | 92.8
JETFAC | -2200 | -100 | 96.38
JETFAC | -2200 | 0 | 98.42
JETFAC | -2200 | 100 | 96.38
JETFAC | -2200 | 200 | 92.8
JETFAC | -2200 | 300 | 89.57
JETFAC | -2200 | 400 | 86.72
JETFAC | -2200 | 500 | 84.27
JETFAC | -2200 | 600 | 82.13
JETFAC | -2200 | 700 | 80.14
JETFAC | -2100 | -700 | 80
JETFAC | -2100 | -600 | 82
JETFAC | -2100 | -500 | 84.15
JETFAC | -2100 | -400 | 86.63
JETFAC | -2100 | -300 | 89.52
JETFAC | -2100 | -200 | 92.81
JETFAC | -2100 | -100 | 96.5
JETFAC | -2100 | 0 | 98.68
JETFAC | -2100 | 100 | 96.5
JETFAC | -2100 | 200 | 92.81
JETFAC | -2100 | 300 | 89.52
JETFAC | -2100 | 400 | 86.63
JETFAC | -2100 | 500 | 84.15
JETFAC | -2100 | 600 | 82
JETFAC | -2100 | 700 | 80
JETFAC | -2000 | -600 | 81.85
JETFAC | -2000 | -500 | 84.03
JETFAC | -2000 | -400 | 86.53
JETFAC | -2000 | -300 | 89.46
JETFAC | -2000 | -200 | 92.81
JETFAC | -2000 | -100 | 96.63
JETFAC | -2000 | 0 | 98.95
JETFAC | -2000 | 100 | 96.63
JETFAC | -2000 | 200 | 92.81
JETFAC | -2000 | 300 | 89.46
JETFAC | -2000 | 400 | 86.53
JETFAC | -2000 | 500 | 84.03
JETFAC | -2000 | 600 | 81.85
JETFAC | -1900 | -600 | 81.7
JETFAC | -1900 | -500 | 83.89
JETFAC | -1900 | -400 | 86.42
JETFAC | -1900 | -300 | 89.4
JETFAC | -1900 | -200 | 92.81
JETFAC | -1900 | -100 | 96.74
JETFAC | -1900 | 0 | 99.2
JETFAC | -1900 | 100 | 96.74
JETFAC | -1900 | 200 | 92.81
JETFAC | -1900 | 300 | 89.4
JETFAC | -1900 | 400 | 86.42
JETFAC | -1900 | 500 | 83.89
JETFAC | -1900 | 600 | 81.7
JETFAC | -1800 | -600 | 81.53
JETFAC | -1800 | -500 | 83.74
JETFAC | -1800 | -400 | 86.3
JETFAC | -1800 | -300 | 89.32
JETFAC | -1800 | -200 | 92.79
JETFAC | -1800 | -100 | 96.85
JETFAC | -1800 | 0 | 99.47
JETFAC | -1800 | 100 | 96.85
JETFAC | -1800 | 200 | 92.79
JETFAC | -1800 | 300 | 89.32
JETFAC | -1800 | 400 | 86.3
JETFAC | -1800 | 500 | 83.74
JETFAC | -1800 | 600 | 81.53
JETFAC | -1700 | -600 | 81.37
JETFAC | -1700 | -500 | 83.59
JETFAC | -1700 | -400 | 86.18
JETFAC | -1700 | -300 | 89.25
JETFAC | -1700 | -200 | 92.77
JETFAC | -1700 | -100 | 96.96
JETFAC | -1700 | 0 | 99.76
JETFAC | -1700 | 100 | 96.96
JETFAC | -1700 | 200 | 92.77
JETFAC | -1700 | 300 | 89.25
JETFAC | -1700 | 400 | 86.18
JETFAC | -1700 | 500 | 83.59
JETFAC | -1700 | 600 | 81.37
JETFAC | -1600 | -600 | 81.2
JETFAC | -1600 | -500 | 83.44
JETFAC | -1600 | -400 | 86.06
JETFAC | -1600 | -300 | 89.17
JETFAC | -1600 | -200 | 92.75
JETFAC | -1600 | -100 | 97.06
JETFAC | -1600 | 0 | 100.05
JETFAC | -1600 | 100 | 97.06
JETFAC | -1600 | 200 | 92.75
JETFAC | -1600 | 300 | 89.17
JETFAC | -1600 | 400 | 86.06
JETFAC | -1600 | 500 | 83.44
JETFAC | -1600 | 600 | 81.2
JETFAC | -1500 | -600 | 81.04
JETFAC | -1500 | -500 | 83.3
JETFAC | -1500 | -400 | 85.95
JETFAC | -1500 | -300 | 89.09
JETFAC | -1500 | -200 | 92.73
JETFAC | -1500 | -100 | 97.16
JETFAC | -1500 | 0 | 100.37
JETFAC | -1500 | 100 | 97.16
JETFAC | -1500 | 200 | 92.73
JETFAC | -1500 | 300 | 89.09
JETFAC | -1500 | 400 | 85.95
JETFAC | -1500 | 500 | 83.3
JETFAC | -1500 | 600 | 81.04
JETFAC | -1400 | -600 | 80.86
JETFAC | -1400 | -500 | 83.14
JETFAC | -1400 | -400 | 85.81
JETFAC | -1400 | -300 | 89
JETFAC | -1400 | -200 | 92.69
JETFAC | -1400 | -100 | 97.24
JETFAC | -1400 | 0 | 100.7
JETFAC | -1400 | 100 | 97.24
JETFAC | -1400 | 200 | 92.69
JETFAC | -1400 | 300 | 89
JETFAC | -1400 | 400 | 85.81
JETFAC | -1400 | 500 | 83.14
JETFAC | -1400 | 600 | 80.86
JETFAC | -1300 | -600 | 80.66
JETFAC | -1300 | -500 | 82.95
JETFAC | -1300 | -400 | 85.64
JETFAC | -1300 | -300 | 88.87
JETFAC | -1300 | -200 | 92.63
JETFAC | -1300 | -100 | 97.32
JETFAC | -1300 | 0 | 101.05
JETFAC | -1300 | 100 | 97.32
JETFAC | -1300 | 200 | 92.63
JETFAC | -1300 | 300 | 88.87
JETFAC | -1300 | 400 | 85.64
JETFAC | -1300 | 500 | 82.95
JETFAC | -1300 | 600 | 80.66
JETFAC | -1200 | -600 | 80.44
JETFAC | -1200 | -500 | 82.74
JETFAC | -1200 | -400 | 85.45
JETFAC | -1200 | -300 | 88.73
JETFAC | -1200 | -200 | 92.55
JETFAC | -1200 | -100 | 97.38
JETFAC | -1200 | 0 | 101.43
JETFAC | -1200 | 100 | 97.38
JETFAC | -1200 | 200 | 92.55
JETFAC | -1200 | 300 | 88.73
JETFAC | -1200 | 400 | 85.45
JETFAC | -1200 | 500 | 82.74
JETFAC | -1200 | 600 | 80.44
JETFAC | -1100 | -600 | 80.21
JETFAC | -1100 | -500 | 82.51
JETFAC | -1100 | -400 | 85.24
JETFAC | -1100 | -300 | 88.56
JETFAC | -1100 | -200 | 92.46
JETFAC | -1100 | -100 | 97.43
JETFAC | -1100 | 0 | 101.83
JETFAC | -1100 | 100 | 97.43
JETFAC | -1100 | 200 | 92.46
JETFAC | -1100 | 300 | 88.56
JETFAC | -1100 | 400 | 85.24
JETFAC | -1100 | 500 | 82.51
JETFAC | -1100 | 600 | 80.21
JETFAC | -1000 | -500 | 82.26
JETFAC | -1000 | -400 | 85.02
JETFAC | -1000 | -300 | 88.38
JETFAC | -1000 | -200 | 92.35
JETFAC | -1000 | -100 | 97.47
JETFAC | -1000 | 0 | 102.26
JETFAC | -1000 | 100 | 97.47
JETFAC | -1000 | 200 | 92.35
JETFAC | -1000 | 300 | 88.38
JETFAC | -1000 | 400 | 85.02
JETFAC | -1000 | 500 | 82.26
JETFAC | -900 | -500 | 82.02
JETFAC | -900 | -400 | 84.79
JETFAC | -900 | -300 | 88.2
JETFAC | -900 | -200 | 92.24
JETFAC | -900 | -100 | 97.47
JETFAC | -900 | 0 | 102.72
JETFAC | -900 | 100 | 97.47
JETFAC | -900 | 200 | 92.24
JETFAC | -900 | 300 | 88.2
JETFAC | -900 | 400 | 84.79
JETFAC | -900 | 500 | 82.02
JETFAC | -800 | -500 | 81.78
JETFAC | -800 | -400 | 84.57
JETFAC | -800 | -300 | 88.02
JETFAC | -800 | -200 | 92.12
JETFAC | -800 | -100 | 97.47
JETFAC | -800 | 0 | 103.23
JETFAC | -800 | 100 | 97.47
JETFAC | -800 | 200 | 92.12
JETFAC | -800 | 300 | 88.02
JETFAC | -800 | 400 | 84.57
JETFAC | -800 | 500 | 81.78
JETFAC | -700 | -500 | 81.52
JETFAC | -700 | -400 | 84.33
JETFAC | -700 | -300 | 87.81
JETFAC | -700 | -200 | 91.98
JETFAC | -700 | -100 | 97.43
JETFAC | -700 | 0 | 103.79
JETFAC | -700 | 100 | 97.43
JETFAC | -700 | 200 | 91.98
JETFAC | -700 | 300 | 87.81
JETFAC | -700 | 400 | 84.33
JETFAC | -700 | 500 | 81.52
JETFAC | -600 | -500 | 81.22
JETFAC | -600 | -400 | 84.03
JETFAC | -600 | -300 | 87.53
JETFAC | -600 | -200 | 91.77
JETFAC | -600 | -100 | 97.37
JETFAC | -600 | 0 | 104.4
JETFAC | -600 | 100 | 97.37
JETFAC | -600 | 200 | 91.77
JETFAC | -600 | 300 | 87.53
JETFAC | -600 | 400 | 84.03
JETFAC | -600 | 500 | 81.22
JETFAC | -500 | -500 | 80.9
JETFAC | -500 | -400 | 83.69
JETFAC | -500 | -300 | 87.21
JETFAC | -500 | -200 | 91.52
JETFAC | -500 | -100 | 97.27
JETFAC | -500 | 0 | 105.09
JETFAC | -500 | 100 | 97.27
JETFAC | -500 | 200 | 91.52
JETFAC | -500 | 300 | 87.21
JETFAC | -500 | 400 | 83.69
JETFAC | -500 | 500 | 80.9
JETFAC | -400 | -500 | 80.56
JETFAC | -400 | -400 | 83.32
JETFAC | -400 | -300 | 86.84
JETFAC | -400 | -200 | 91.21
JETFAC | -400 | -100 | 97.13
JETFAC | -400 | 0 | 105.87
JETFAC | -400 | 100 | 97.13
JETFAC | -400 | 200 | 91.21
JETFAC | -400 | 300 | 86.84
JETFAC | -400 | 400 | 83.32
JETFAC | -400 | 500 | 80.56
JETFAC | -300 | -500 | 80.22
JETFAC | -300 | -400 | 82.95
JETFAC | -300 | -300 | 86.45
JETFAC | -300 | -200 | 90.88
JETFAC | -300 | -100 | 96.95
JETFAC | -300 | 0 | 106.77
JETFAC | -300 | 100 | 96.95
JETFAC | -300 | 200 | 90.88
JETFAC | -300 | 300 | 86.45
JETFAC | -300 | 400 | 82.95
JETFAC | -300 | 500 | 80.22
JETFAC | -200 | -400 | 82.61
JETFAC | -200 | -300 | 86.1
JETFAC | -200 | -200 | 90.56
JETFAC | -200 | -100 | 96.74
JETFAC | -200 | 0 | 106.94
JETFAC | -200 | 100 | 96.74
JETFAC | -200 | 200 | 90.56
JETFAC | -200 | 300 | 86.1
JETFAC | -200 | 400 | 82.61
JETFAC | -100 | -400 | 82.36
JETFAC | -100 | -300 | 85.81
JETFAC | -100 | -200 | 90.25
JETFAC | -100 | -100 | 96.46
JETFAC | -100 | 0 | 106.94
JETFAC | -100 | 100 | 96.46
JETFAC | -100 | 200 | 90.25
JETFAC | -100 | 300 | 85.81
JETFAC | -100 | 400 | 82.36
JETFAC | 0 | -400 | 82.13
JETFAC | 0 | -300 | 85.53
JETFAC | 0 | -200 | 89.91
JETFAC | 0 | -100 | 96.13
JETFAC | 0 | 100 | 96.13
JETFAC | 0 | 200 | 89.91
JETFAC | 0 | 300 | 85.53
JETFAC | 0 | 400 | 82.13
JETFAC | 100 | -400 | 81.93
JETFAC | 100 | -300 | 85.27
JETFAC | 100 | -200 | 89.55
JETFAC | 100 | -100 | 95.74
JETFAC | 100 | 100 | 95.74
JETFAC | 100 | 200 | 89.55
JETFAC | 100 | 300 | 85.27
JETFAC | 100 | 400 | 81.93
JETFAC | 200 | -400 | 81.79
JETFAC | 200 | -300 | 85.07
JETFAC | 200 | -200 | 89.23
JETFAC | 200 | -100 | 95.19
JETFAC | 200 | 100 | 95.19
JETFAC | 200 | 200 | 89.23
JETFAC | 200 | 300 | 85.07
JETFAC | 200 | 400 | 81.79
JETFAC | 300 | -400 | 81.75
JETFAC | 300 | -300 | 85.04
JETFAC | 300 | -200 | 89.2
JETFAC | 300 | -100 | 95.08
JETFAC | 300 | 100 | 95.08
JETFAC | 300 | 200 | 89.2
JETFAC | 300 | 300 | 85.04
JETFAC | 300 | 400 | 81.75
JETFAC | 400 | -400 | 81.98
JETFAC | 400 | -300 | 85.39
JETFAC | 400 | -200 | 89.8
JETFAC | 400 | -100 | 96.36
JETFAC | 400 | 100 | 96.36
JETFAC | 400 | 200 | 89.8
JETFAC | 400 | 300 | 85.39
JETFAC | 400 | 400 | 81.98
JETFAC | 500 | -400 | 82.01
JETFAC | 500 | -300 | 85.45
JETFAC | 500 | -200 | 89.88
JETFAC | 500 | -100 | 96.34
JETFAC | 500 | 100 | 96.34
JETFAC | 500 | 200 | 89.88
JETFAC | 500 | 300 | 85.45
JETFAC | 500 | 400 | 82.01
JETFAC | 600 | -400 | 82.01
JETFAC | 600 | -300 | 85.47
JETFAC | 600 | -200 | 89.91
JETFAC | 600 | -100 | 96.35
JETFAC | 600 | 100 | 96.35
JETFAC | 600 | 200 | 89.91
JETFAC | 600 | 300 | 85.47
JETFAC | 600 | 400 | 82.01
JETFAC | 700 | -400 | 82.02
JETFAC | 700 | -300 | 85.54
JETFAC | 700 | -200 | 90.06
JETFAC | 700 | -100 | 96.6
JETFAC | 700 | 100 | 96.6
JETFAC | 700 | 200 | 90.06
JETFAC | 700 | 300 | 85.54
JETFAC | 700 | 400 | 82.02
JETFAC | 800 | -400 | 82.05
JETFAC | 800 | -300 | 85.62
JETFAC | 800 | -200 | 90.18
JETFAC | 800 | -100 | 96.72
JETFAC | 800 | 100 | 96.72
JETFAC | 800 | 200 | 90.18
JETFAC | 800 | 300 | 85.62
JETFAC | 800 | 400 | 82.05
JETFAC | 900 | -400 | 81.96
JETFAC | 900 | -300 | 85.55
JETFAC | 900 | -200 | 90.14
JETFAC | 900 | -100 | 96.7
JETFAC | 900 | 100 | 96.7
JETFAC | 900 | 200 | 90.14
JETFAC | 900 | 300 | 85.55
JETFAC | 900 | 400 | 81.96
JETFAC | 1000 | -400 | 81.88
JETFAC | 1000 | -300 | 85.56
JETFAC | 1000 | -200 | 90.32
JETFAC | 1000 | -100 | 97.12
JETFAC | 1000 | 100 | 97.12
JETFAC | 1000 | 200 | 90.32
JETFAC | 1000 | 300 | 85.56
JETFAC | 1000 | 400 | 81.88
JETFAC | 1100 | -400 | 81.72
JETFAC | 1100 | -300 | 85.45
JETFAC | 1100 | -200 | 90.28
JETFAC | 1100 | -100 | 97.06
JETFAC | 1100 | 100 | 97.06
JETFAC | 1100 | 200 | 90.28
JETFAC | 1100 | 300 | 85.45
JETFAC | 1100 | 400 | 81.72
JETFAC | 1200 | -400 | 81.48
JETFAC | 1200 | -300 | 85.29
JETFAC | 1200 | -200 | 90.31
JETFAC | 1200 | -100 | 97.45
JETFAC | 1200 | 100 | 97.45
JETFAC | 1200 | 200 | 90.31
JETFAC | 1200 | 300 | 85.29
JETFAC | 1200 | 400 | 81.48
JETFAC | 1300 | -400 | 81.13
JETFAC | 1300 | -300 | 84.99
JETFAC | 1300 | -200 | 90.14
JETFAC | 1300 | -100 | 97.5
JETFAC | 1300 | 100 | 97.5
JETFAC | 1300 | 200 | 90.14
JETFAC | 1300 | 300 | 84.99
JETFAC | 1300 | 400 | 81.13
JETFAC | 1400 | -400 | 80.63
JETFAC | 1400 | -300 | 84.49
JETFAC | 1400 | -200 | 89.78
JETFAC | 1400 | -100 | 97.73
JETFAC | 1400 | 100 | 97.73
JETFAC | 1400 | 200 | 89.78
JETFAC | 1400 | 300 | 84.49
JETFAC | 1400 | 400 | 80.63
JETFAC | 1500 | -300 | 83.66
JETFAC | 1500 | -200 | 88.86
JETFAC | 1500 | -100 | 97.07
JETFAC | 1500 | 100 | 97.07
JETFAC | 1500 | 200 | 88.86
JETFAC | 1500 | 300 | 83.66
JETFAC | 1600 | -300 | 82.39
JETFAC | 1600 | -200 | 87.19
JETFAC | 1600 | -100 | 94.64
JETFAC | 1600 | 100 | 94.64
JETFAC | 1600 | 200 | 87.19
JETFAC | 1600 | 300 | 82.39
JETFAC | 1700 | -300 | 80.64
JETFAC | 1700 | -200 | 84.45
JETFAC | 1700 | -100 | 89.12
JETFAC | 1700 | 100 | 89.12
JETFAC | 1700 | 200 | 84.45
JETFAC | 1700 | 300 | 80.64
JETFAC | 1800 | -200 | 80.99
JETFAC | 1800 | -100 | 83.41
JETFAC | 1800 | 100 | 83.41
JETFAC | 1800 | 200 | 80.99
JETFAS | -21000 | 0 | 80.01
JETFAS | -20900 | 0 | 80.02
JETFAS | -20800 | 0 | 80.04
JETFAS | -20700 | 0 | 80.06
JETFAS | -20600 | -100 | 80.01
JETFAS | -20600 | 0 | 80.08
JETFAS | -20600 | 100 | 80.01
JETFAS | -20500 | -100 | 80.03
JETFAS | -20500 | 0 | 80.09
JETFAS | -20500 | 100 | 80.03
JETFAS | -20400 | -100 | 80.04
JETFAS | -20400 | 0 | 80.11
JETFAS | -20400 | 100 | 80.04
JETFAS | -20300 | -100 | 80.06
JETFAS | -20300 | 0 | 80.12
JETFAS | -20300 | 100 | 80.06
JETFAS | -20200 | -100 | 80.07
JETFAS | -20200 | 0 | 80.14
JETFAS | -20200 | 100 | 80.07
JETFAS | -20100 | -100 | 80.08
JETFAS | -20100 | 0 | 80.15
JETFAS | -20100 | 100 | 80.08
JETFAS | -20000 | -100 | 80.1
JETFAS | -20000 | 0 | 80.17
JETFAS | -20000 | 100 | 80.1
JETFAS | -19900 | -100 | 80.11
JETFAS | -19900 | 0 | 80.18
JETFAS | -19900 | 100 | 80.11
JETFAS | -19800 | -100 | 80.13
JETFAS | -19800 | 0 | 80.2
JETFAS | -19800 | 100 | 80.13
JETFAS | -19700 | -100 | 80.15
JETFAS | -19700 | 0 | 80.22
JETFAS | -19700 | 100 | 80.15
JETFAS | -19600 | -100 | 80.17
JETFAS | -19600 | 0 | 80.23
JETFAS | -19600 | 100 | 80.17
JETFAS | -19500 | -100 | 80.19
JETFAS | -19500 | 0 | 80.25
JETFAS | -19500 | 100 | 80.19
JETFAS | -19400 | -200 | 80.01
JETFAS | -19400 | -100 | 80.21
JETFAS | -19400 | 0 | 80.27
JETFAS | -19400 | 100 | 80.21
JETFAS | -19400 | 200 | 80.01
JETFAS | -19300 | -200 | 80.03
JETFAS | -19300 | -100 | 80.23
JETFAS | -19300 | 0 | 80.29
JETFAS | -19300 | 100 | 80.23
JETFAS | -19300 | 200 | 80.03
JETFAS | -19200 | -200 | 80.05
JETFAS | -19200 | -100 | 80.25
JETFAS | -19200 | 0 | 80.31
JETFAS | -19200 | 100 | 80.25
JETFAS | -19200 | 200 | 80.05
JETFAS | -19100 | -200 | 80.08
JETFAS | -19100 | -100 | 80.27
JETFAS | -19100 | 0 | 80.34
JETFAS | -19100 | 100 | 80.27
JETFAS | -19100 | 200 | 80.08
JETFAS | -19000 | -200 | 80.1
JETFAS | -19000 | -100 | 80.29
JETFAS | -19000 | 0 | 80.36
JETFAS | -19000 | 100 | 80.29
JETFAS | -19000 | 200 | 80.1
JETFAS | -18900 | -200 | 80.12
JETFAS | -18900 | -100 | 80.31
JETFAS | -18900 | 0 | 80.38
JETFAS | -18900 | 100 | 80.31
JETFAS | -18900 | 200 | 80.12
JETFAS | -18800 | -200 | 80.14
JETFAS | -18800 | -100 | 80.33
JETFAS | -18800 | 0 | 80.4
JETFAS | -18800 | 100 | 80.33
JETFAS | -18800 | 200 | 80.14
JETFAS | -18700 | -200 | 80.15
JETFAS | -18700 | -100 | 80.35
JETFAS | -18700 | 0 | 80.41
JETFAS | -18700 | 100 | 80.35
JETFAS | -18700 | 200 | 80.15
JETFAS | -18600 | -200 | 80.17
JETFAS | -18600 | -100 | 80.37
JETFAS | -18600 | 0 | 80.43
JETFAS | -18600 | 100 | 80.37
JETFAS | -18600 | 200 | 80.17
JETFAS | -18500 | -200 | 80.19
JETFAS | -18500 | -100 | 80.38
JETFAS | -18500 | 0 | 80.45
JETFAS | -18500 | 100 | 80.38
JETFAS | -18500 | 200 | 80.19
JETFAS | -18400 | -200 | 80.21
JETFAS | -18400 | -100 | 80.4
JETFAS | -18400 | 0 | 80.47
JETFAS | -18400 | 100 | 80.4
JETFAS | -18400 | 200 | 80.21
JETFAS | -18300 | -200 | 80.22
JETFAS | -18300 | -100 | 80.41
JETFAS | -18300 | 0 | 80.48
JETFAS | -18300 | 100 | 80.41
JETFAS | -18300 | 200 | 80.22
JETFAS | -18200 | -200 | 80.23
JETFAS | -18200 | -100 | 80.42
JETFAS | -18200 | 0 | 80.48
JETFAS | -18200 | 100 | 80.42
JETFAS | -18200 | 200 | 80.23
JETFAS | -18100 | -200 | 80.24
JETFAS | -18100 | -100 | 80.43
JETFAS | -18100 | 0 | 80.49
JETFAS | -18100 | 100 | 80.43
JETFAS | -18100 | 200 | 80.24
JETFAS | -18000 | -200 | 80.25
JETFAS | -18000 | -100 | 80.44
JETFAS | -18000 | 0 | 80.51
JETFAS | -18000 | 100 | 80.44
JETFAS | -18000 | 200 | 80.25
JETFAS | -17900 | -200 | 80.27
JETFAS | -17900 | -100 | 80.46
JETFAS | -17900 | 0 | 80.52
JETFAS | -17900 | 100 | 80.46
JETFAS | -17900 | 200 | 80.27
JETFAS | -17800 | -200 | 80.28
JETFAS | -17800 | -100 | 80.48
JETFAS | -17800 | 0 | 80.54
JETFAS | -17800 | 100 | 80.48
JETFAS | -17800 | 200 | 80.28
JETFAS | -17700 | -300 | 80
JETFAS | -17700 | -200 | 80.31
JETFAS | -17700 | -100 | 80.5
JETFAS | -17700 | 0 | 80.56
JETFAS | -17700 | 100 | 80.5
JETFAS | -17700 | 200 | 80.31
JETFAS | -17700 | 300 | 80
JETFAS | -17600 | -300 | 80.02
JETFAS | -17600 | -200 | 80.33
JETFAS | -17600 | -100 | 80.52
JETFAS | -17600 | 0 | 80.59
JETFAS | -17600 | 100 | 80.52
JETFAS | -17600 | 200 | 80.33
JETFAS | -17600 | 300 | 80.02
JETFAS | -17500 | -300 | 80.04
JETFAS | -17500 | -200 | 80.35
JETFAS | -17500 | -100 | 80.55
JETFAS | -17500 | 0 | 80.61
JETFAS | -17500 | 100 | 80.55
JETFAS | -17500 | 200 | 80.35
JETFAS | -17500 | 300 | 80.04
JETFAS | -17400 | -300 | 80.07
JETFAS | -17400 | -200 | 80.38
JETFAS | -17400 | -100 | 80.58
JETFAS | -17400 | 0 | 80.64
JETFAS | -17400 | 100 | 80.58
JETFAS | -17400 | 200 | 80.38
JETFAS | -17400 | 300 | 80.07
JETFAS | -17300 | -300 | 80.1
JETFAS | -17300 | -200 | 80.41
JETFAS | -17300 | -100 | 80.61
JETFAS | -17300 | 0 | 80.67
JETFAS | -17300 | 100 | 80.61
JETFAS | -17300 | 200 | 80.41
JETFAS | -17300 | 300 | 80.1
JETFAS | -17200 | -300 | 80.13
JETFAS | -17200 | -200 | 80.44
JETFAS | -17200 | -100 | 80.64
JETFAS | -17200 | 0 | 80.71
JETFAS | -17200 | 100 | 80.64
JETFAS | -17200 | 200 | 80.44
JETFAS | -17200 | 300 | 80.13
JETFAS | -17100 | -300 | 80.16
JETFAS | -17100 | -200 | 80.48
JETFAS | -17100 | -100 | 80.67
JETFAS | -17100 | 0 | 80.74
JETFAS | -17100 | 100 | 80.67
JETFAS | -17100 | 200 | 80.48
JETFAS | -17100 | 300 | 80.16
JETFAS | -17000 | -300 | 80.19
JETFAS | -17000 | -200 | 80.51
JETFAS | -17000 | -100 | 80.71
JETFAS | -17000 | 0 | 80.77
JETFAS | -17000 | 100 | 80.71
JETFAS | -17000 | 200 | 80.51
JETFAS | -17000 | 300 | 80.19
JETFAS | -16900 | -300 | 80.22
JETFAS | -16900 | -200 | 80.54
JETFAS | -16900 | -100 | 80.74
JETFAS | -16900 | 0 | 80.81
JETFAS | -16900 | 100 | 80.74
JETFAS | -16900 | 200 | 80.54
JETFAS | -16900 | 300 | 80.22
JETFAS | -16800 | -300 | 80.27
JETFAS | -16800 | -200 | 80.59
JETFAS | -16800 | -100 | 80.79
JETFAS | -16800 | 0 | 80.86
JETFAS | -16800 | 100 | 80.79
JETFAS | -16800 | 200 | 80.59
JETFAS | -16800 | 300 | 80.27
JETFAS | -16700 | -300 | 80.31
JETFAS | -16700 | -200 | 80.63
JETFAS | -16700 | -100 | 80.84
JETFAS | -16700 | 0 | 80.91
JETFAS | -16700 | 100 | 80.84
JETFAS | -16700 | 200 | 80.63
JETFAS | -16700 | 300 | 80.31
JETFAS | -16600 | -300 | 80.36
JETFAS | -16600 | -200 | 80.69
JETFAS | -16600 | -100 | 80.89
JETFAS | -16600 | 0 | 80.96
JETFAS | -16600 | 100 | 80.89
JETFAS | -16600 | 200 | 80.69
JETFAS | -16600 | 300 | 80.36
JETFAS | -16500 | -300 | 80.41
JETFAS | -16500 | -200 | 80.74
JETFAS | -16500 | -100 | 80.95
JETFAS | -16500 | 0 | 81.02
JETFAS | -16500 | 100 | 80.95
JETFAS | -16500 | 200 | 80.74
JETFAS | -16500 | 300 | 80.41
JETFAS | -16400 | -400 | 80.03
JETFAS | -16400 | -300 | 80.46
JETFAS | -16400 | -200 | 80.8
JETFAS | -16400 | -100 | 81.01
JETFAS | -16400 | 0 | 81.08
JETFAS | -16400 | 100 | 81.01
JETFAS | -16400 | 200 | 80.8
JETFAS | -16400 | 300 | 80.46
JETFAS | -16400 | 400 | 80.03
JETFAS | -16300 | -400 | 80.07
JETFAS | -16300 | -300 | 80.51
JETFAS | -16300 | -200 | 80.85
JETFAS | -16300 | -100 | 81.07
JETFAS | -16300 | 0 | 81.14
JETFAS | -16300 | 100 | 81.07
JETFAS | -16300 | 200 | 80.85
JETFAS | -16300 | 300 | 80.51
JETFAS | -16300 | 400 | 80.07
JETFAS | -16200 | -400 | 80.13
JETFAS | -16200 | -300 | 80.57
JETFAS | -16200 | -200 | 80.91
JETFAS | -16200 | -100 | 81.13
JETFAS | -16200 | 0 | 81.2
JETFAS | -16200 | 100 | 81.13
JETFAS | -16200 | 200 | 80.91
JETFAS | -16200 | 300 | 80.57
JETFAS | -16200 | 400 | 80.13
JETFAS | -16100 | -400 | 80.18
JETFAS | -16100 | -300 | 80.63
JETFAS | -16100 | -200 | 80.97
JETFAS | -16100 | -100 | 81.19
JETFAS | -16100 | 0 | 81.27
JETFAS | -16100 | 100 | 81.19
JETFAS | -16100 | 200 | 80.97
JETFAS | -16100 | 300 | 80.63
JETFAS | -16100 | 400 | 80.18
JETFAS | -16000 | -400 | 80.23
JETFAS | -16000 | -300 | 80.68
JETFAS | -16000 | -200 | 81.03
JETFAS | -16000 | -100 | 81.26
JETFAS | -16000 | 0 | 81.33
JETFAS | -16000 | 100 | 81.26
JETFAS | -16000 | 200 | 81.03
JETFAS | -16000 | 300 | 80.68
JETFAS | -16000 | 400 | 80.23
JETFAS | -15900 | -400 | 80.28
JETFAS | -15900 | -300 | 80.74
JETFAS | -15900 | -200 | 81.1
JETFAS | -15900 | -100 | 81.32
JETFAS | -15900 | 0 | 81.4
JETFAS | -15900 | 100 | 81.32
JETFAS | -15900 | 200 | 81.1
JETFAS | -15900 | 300 | 80.74
JETFAS | -15900 | 400 | 80.28
JETFAS | -15800 | -400 | 80.34
JETFAS | -15800 | -300 | 80.8
JETFAS | -15800 | -200 | 81.16
JETFAS | -15800 | -100 | 81.39
JETFAS | -15800 | 0 | 81.46
JETFAS | -15800 | 100 | 81.39
JETFAS | -15800 | 200 | 81.16
JETFAS | -15800 | 300 | 80.8
JETFAS | -15800 | 400 | 80.34
JETFAS | -15700 | -400 | 80.39
JETFAS | -15700 | -300 | 80.86
JETFAS | -15700 | -200 | 81.22
JETFAS | -15700 | -100 | 81.45
JETFAS | -15700 | 0 | 81.53
JETFAS | -15700 | 100 | 81.45
JETFAS | -15700 | 200 | 81.22
JETFAS | -15700 | 300 | 80.86
JETFAS | -15700 | 400 | 80.39
JETFAS | -15600 | -400 | 80.44
JETFAS | -15600 | -300 | 80.92
JETFAS | -15600 | -200 | 81.29
JETFAS | -15600 | -100 | 81.52
JETFAS | -15600 | 0 | 81.6
JETFAS | -15600 | 100 | 81.52
JETFAS | -15600 | 200 | 81.29
JETFAS | -15600 | 300 | 80.92
JETFAS | -15600 | 400 | 80.44
JETFAS | -15500 | -400 | 80.5
JETFAS | -15500 | -300 | 80.98
JETFAS | -15500 | -200 | 81.35
JETFAS | -15500 | -100 | 81.58
JETFAS | -15500 | 0 | 81.67
JETFAS | -15500 | 100 | 81.58
JETFAS | -15500 | 200 | 81.35
JETFAS | -15500 | 300 | 80.98
JETFAS | -15500 | 400 | 80.5
JETFAS | -15400 | -400 | 80.55
JETFAS | -15400 | -300 | 81.04
JETFAS | -15400 | -200 | 81.41
JETFAS | -15400 | -100 | 81.65
JETFAS | -15400 | 0 | 81.73
JETFAS | -15400 | 100 | 81.65
JETFAS | -15400 | 200 | 81.41
JETFAS | -15400 | 300 | 81.04
JETFAS | -15400 | 400 | 80.55
JETFAS | -15300 | -500 | 80.04
JETFAS | -15300 | -400 | 80.61
JETFAS | -15300 | -300 | 81.1
JETFAS | -15300 | -200 | 81.48
JETFAS | -15300 | -100 | 81.72
JETFAS | -15300 | 0 | 81.8
JETFAS | -15300 | 100 | 81.72
JETFAS | -15300 | 200 | 81.48
JETFAS | -15300 | 300 | 81.1
JETFAS | -15300 | 400 | 80.61
JETFAS | -15300 | 500 | 80.04
JETFAS | -15200 | -500 | 80.09
JETFAS | -15200 | -400 | 80.66
JETFAS | -15200 | -300 | 81.16
JETFAS | -15200 | -200 | 81.54
JETFAS | -15200 | -100 | 81.79
JETFAS | -15200 | 0 | 81.87
JETFAS | -15200 | 100 | 81.79
JETFAS | -15200 | 200 | 81.54
JETFAS | -15200 | 300 | 81.16
JETFAS | -15200 | 400 | 80.66
JETFAS | -15200 | 500 | 80.09
JETFAS | -15100 | -500 | 80.14
JETFAS | -15100 | -400 | 80.72
JETFAS | -15100 | -300 | 81.22
JETFAS | -15100 | -200 | 81.61
JETFAS | -15100 | -100 | 81.85
JETFAS | -15100 | 0 | 81.94
JETFAS | -15100 | 100 | 81.85
JETFAS | -15100 | 200 | 81.61
JETFAS | -15100 | 300 | 81.22
JETFAS | -15100 | 400 | 80.72
JETFAS | -15100 | 500 | 80.14
JETFAS | -15000 | -500 | 80.19
JETFAS | -15000 | -400 | 80.77
JETFAS | -15000 | -300 | 81.28
JETFAS | -15000 | -200 | 81.67
JETFAS | -15000 | -100 | 81.92
JETFAS | -15000 | 0 | 82.01
JETFAS | -15000 | 100 | 81.92
JETFAS | -15000 | 200 | 81.67
JETFAS | -15000 | 300 | 81.28
JETFAS | -15000 | 400 | 80.77
JETFAS | -15000 | 500 | 80.19
JETFAS | -14900 | -500 | 80.24
JETFAS | -14900 | -400 | 80.83
JETFAS | -14900 | -300 | 81.34
JETFAS | -14900 | -200 | 81.74
JETFAS | -14900 | -100 | 81.99
JETFAS | -14900 | 0 | 82.08
JETFAS | -14900 | 100 | 81.99
JETFAS | -14900 | 200 | 81.74
JETFAS | -14900 | 300 | 81.34
JETFAS | -14900 | 400 | 80.83
JETFAS | -14900 | 500 | 80.24
JETFAS | -14800 | -500 | 80.29
JETFAS | -14800 | -400 | 80.89
JETFAS | -14800 | -300 | 81.4
JETFAS | -14800 | -200 | 81.81
JETFAS | -14800 | -100 | 82.06
JETFAS | -14800 | 0 | 82.15
JETFAS | -14800 | 100 | 82.06
JETFAS | -14800 | 200 | 81.81
JETFAS | -14800 | 300 | 81.4
JETFAS | -14800 | 400 | 80.89
JETFAS | -14800 | 500 | 80.29
JETFAS | -14700 | -500 | 80.34
JETFAS | -14700 | -400 | 80.94
JETFAS | -14700 | -300 | 81.46
JETFAS | -14700 | -200 | 81.87
JETFAS | -14700 | -100 | 82.13
JETFAS | -14700 | 0 | 82.22
JETFAS | -14700 | 100 | 82.13
JETFAS | -14700 | 200 | 81.87
JETFAS | -14700 | 300 | 81.46
JETFAS | -14700 | 400 | 80.94
JETFAS | -14700 | 500 | 80.34
JETFAS | -14600 | -500 | 80.39
JETFAS | -14600 | -400 | 81
JETFAS | -14600 | -300 | 81.53
JETFAS | -14600 | -200 | 81.94
JETFAS | -14600 | -100 | 82.2
JETFAS | -14600 | 0 | 82.29
JETFAS | -14600 | 100 | 82.2
JETFAS | -14600 | 200 | 81.94
JETFAS | -14600 | 300 | 81.53
JETFAS | -14600 | 400 | 81
JETFAS | -14600 | 500 | 80.39
JETFAS | -14500 | -500 | 80.44
JETFAS | -14500 | -400 | 81.05
JETFAS | -14500 | -300 | 81.59
JETFAS | -14500 | -200 | 82.01
JETFAS | -14500 | -100 | 82.27
JETFAS | -14500 | 0 | 82.36
JETFAS | -14500 | 100 | 82.27
JETFAS | -14500 | 200 | 82.01
JETFAS | -14500 | 300 | 81.59
JETFAS | -14500 | 400 | 81.05
JETFAS | -14500 | 500 | 80.44
JETFAS | -14400 | -500 | 80.49
JETFAS | -14400 | -400 | 81.11
JETFAS | -14400 | -300 | 81.65
JETFAS | -14400 | -200 | 82.07
JETFAS | -14400 | -100 | 82.34
JETFAS | -14400 | 0 | 82.44
JETFAS | -14400 | 100 | 82.34
JETFAS | -14400 | 200 | 82.07
JETFAS | -14400 | 300 | 81.65
JETFAS | -14400 | 400 | 81.11
JETFAS | -14400 | 500 | 80.49
JETFAS | -14300 | -500 | 80.54
JETFAS | -14300 | -400 | 81.17
JETFAS | -14300 | -300 | 81.71
JETFAS | -14300 | -200 | 82.14
JETFAS | -14300 | -100 | 82.41
JETFAS | -14300 | 0 | 82.51
JETFAS | -14300 | 100 | 82.41
JETFAS | -14300 | 200 | 82.14
JETFAS | -14300 | 300 | 81.71
JETFAS | -14300 | 400 | 81.17
JETFAS | -14300 | 500 | 80.54
JETFAS | -14200 | -500 | 80.59
JETFAS | -14200 | -400 | 81.22
JETFAS | -14200 | -300 | 81.78
JETFAS | -14200 | -200 | 82.21
JETFAS | -14200 | -100 | 82.49
JETFAS | -14200 | 0 | 82.58
JETFAS | -14200 | 100 | 82.49
JETFAS | -14200 | 200 | 82.21
JETFAS | -14200 | 300 | 81.78
JETFAS | -14200 | 400 | 81.22
JETFAS | -14200 | 500 | 80.59
JETFAS | -14100 | -500 | 80.64
JETFAS | -14100 | -400 | 81.28
JETFAS | -14100 | -300 | 81.84
JETFAS | -14100 | -200 | 82.28
JETFAS | -14100 | -100 | 82.56
JETFAS | -14100 | 0 | 82.65
JETFAS | -14100 | 100 | 82.56
JETFAS | -14100 | 200 | 82.28
JETFAS | -14100 | 300 | 81.84
JETFAS | -14100 | 400 | 81.28
JETFAS | -14100 | 500 | 80.64
JETFAS | -14000 | -500 | 80.69
JETFAS | -14000 | -400 | 81.34
JETFAS | -14000 | -300 | 81.9
JETFAS | -14000 | -200 | 82.34
JETFAS | -14000 | -100 | 82.63
JETFAS | -14000 | 0 | 82.73
JETFAS | -14000 | 100 | 82.63
JETFAS | -14000 | 200 | 82.34
JETFAS | -14000 | 300 | 81.9
JETFAS | -14000 | 400 | 81.34
JETFAS | -14000 | 500 | 80.69
JETFAS | -13900 | -600 | 80.03
JETFAS | -13900 | -500 | 80.74
JETFAS | -13900 | -400 | 81.39
JETFAS | -13900 | -300 | 81.96
JETFAS | -13900 | -200 | 82.41
JETFAS | -13900 | -100 | 82.7
JETFAS | -13900 | 0 | 82.8
JETFAS | -13900 | 100 | 82.7
JETFAS | -13900 | 200 | 82.41
JETFAS | -13900 | 300 | 81.96
JETFAS | -13900 | 400 | 81.39
JETFAS | -13900 | 500 | 80.74
JETFAS | -13900 | 600 | 80.03
JETFAS | -13800 | -600 | 80.07
JETFAS | -13800 | -500 | 80.79
JETFAS | -13800 | -400 | 81.45
JETFAS | -13800 | -300 | 82.03
JETFAS | -13800 | -200 | 82.48
JETFAS | -13800 | -100 | 82.77
JETFAS | -13800 | 0 | 82.88
JETFAS | -13800 | 100 | 82.77
JETFAS | -13800 | 200 | 82.48
JETFAS | -13800 | 300 | 82.03
JETFAS | -13800 | 400 | 81.45
JETFAS | -13800 | 500 | 80.79
JETFAS | -13800 | 600 | 80.07
JETFAS | -13700 | -600 | 80.11
JETFAS | -13700 | -500 | 80.84
JETFAS | -13700 | -400 | 81.51
JETFAS | -13700 | -300 | 82.09
JETFAS | -13700 | -200 | 82.55
JETFAS | -13700 | -100 | 82.85
JETFAS | -13700 | 0 | 82.95
JETFAS | -13700 | 100 | 82.85
JETFAS | -13700 | 200 | 82.55
JETFAS | -13700 | 300 | 82.09
JETFAS | -13700 | 400 | 81.51
JETFAS | -13700 | 500 | 80.84
JETFAS | -13700 | 600 | 80.11
JETFAS | -13600 | -600 | 80.16
JETFAS | -13600 | -500 | 80.89
JETFAS | -13600 | -400 | 81.57
JETFAS | -13600 | -300 | 82.16
JETFAS | -13600 | -200 | 82.62
JETFAS | -13600 | -100 | 82.93
JETFAS | -13600 | 0 | 83.03
JETFAS | -13600 | 100 | 82.93
JETFAS | -13600 | 200 | 82.62
JETFAS | -13600 | 300 | 82.16
JETFAS | -13600 | 400 | 81.57
JETFAS | -13600 | 500 | 80.89
JETFAS | -13600 | 600 | 80.16
JETFAS | -13500 | -600 | 80.21
JETFAS | -13500 | -500 | 80.95
JETFAS | -13500 | -400 | 81.63
JETFAS | -13500 | -300 | 82.23
JETFAS | -13500 | -200 | 82.7
JETFAS | -13500 | -100 | 83.01
JETFAS | -13500 | 0 | 83.11
JETFAS | -13500 | 100 | 83.01
JETFAS | -13500 | 200 | 82.7
JETFAS | -13500 | 300 | 82.23
JETFAS | -13500 | 400 | 81.63
JETFAS | -13500 | 500 | 80.95
JETFAS | -13500 | 600 | 80.21
JETFAS | -13400 | -600 | 80.26
JETFAS | -13400 | -500 | 81.01
JETFAS | -13400 | -400 | 81.7
JETFAS | -13400 | -300 | 82.3
JETFAS | -13400 | -200 | 82.78
JETFAS | -13400 | -100 | 83.09
JETFAS | -13400 | 0 | 83.2
JETFAS | -13400 | 100 | 83.09
JETFAS | -13400 | 200 | 82.78
JETFAS | -13400 | 300 | 82.3
JETFAS | -13400 | 400 | 81.7
JETFAS | -13400 | 500 | 81.01
JETFAS | -13400 | 600 | 80.26
JETFAS | -13300 | -600 | 80.31
JETFAS | -13300 | -500 | 81.07
JETFAS | -13300 | -400 | 81.77
JETFAS | -13300 | -300 | 82.38
JETFAS | -13300 | -200 | 82.86
JETFAS | -13300 | -100 | 83.18
JETFAS | -13300 | 0 | 83.29
JETFAS | -13300 | 100 | 83.18
JETFAS | -13300 | 200 | 82.86
JETFAS | -13300 | 300 | 82.38
JETFAS | -13300 | 400 | 81.77
JETFAS | -13300 | 500 | 81.07
JETFAS | -13300 | 600 | 80.31
JETFAS | -13200 | -600 | 80.36
JETFAS | -13200 | -500 | 81.13
JETFAS | -13200 | -400 | 81.84
JETFAS | -13200 | -300 | 82.46
JETFAS | -13200 | -200 | 82.95
JETFAS | -13200 | -100 | 83.27
JETFAS | -13200 | 0 | 83.38
JETFAS | -13200 | 100 | 83.27
JETFAS | -13200 | 200 | 82.95
JETFAS | -13200 | 300 | 82.46
JETFAS | -13200 | 400 | 81.84
JETFAS | -13200 | 500 | 81.13
JETFAS | -13200 | 600 | 80.36
JETFAS | -13100 | -600 | 80.42
JETFAS | -13100 | -500 | 81.2
JETFAS | -13100 | -400 | 81.91
JETFAS | -13100 | -300 | 82.54
JETFAS | -13100 | -200 | 83.03
JETFAS | -13100 | -100 | 83.36
JETFAS | -13100 | 0 | 83.47
JETFAS | -13100 | 100 | 83.36
JETFAS | -13100 | 200 | 83.03
JETFAS | -13100 | 300 | 82.54
JETFAS | -13100 | 400 | 81.91
JETFAS | -13100 | 500 | 81.2
JETFAS | -13100 | 600 | 80.42
JETFAS | -13000 | -600 | 80.47
JETFAS | -13000 | -500 | 81.26
JETFAS | -13000 | -400 | 81.98
JETFAS | -13000 | -300 | 82.62
JETFAS | -13000 | -200 | 83.12
JETFAS | -13000 | -100 | 83.45
JETFAS | -13000 | 0 | 83.56
JETFAS | -13000 | 100 | 83.45
JETFAS | -13000 | 200 | 83.12
JETFAS | -13000 | 300 | 82.62
JETFAS | -13000 | 400 | 81.98
JETFAS | -13000 | 500 | 81.26
JETFAS | -13000 | 600 | 80.47
JETFAS | -12900 | -600 | 80.52
JETFAS | -12900 | -500 | 81.32
JETFAS | -12900 | -400 | 82.05
JETFAS | -12900 | -300 | 82.7
JETFAS | -12900 | -200 | 83.21
JETFAS | -12900 | -100 | 83.54
JETFAS | -12900 | 0 | 83.66
JETFAS | -12900 | 100 | 83.54
JETFAS | -12900 | 200 | 83.21
JETFAS | -12900 | 300 | 82.7
JETFAS | -12900 | 400 | 82.05
JETFAS | -12900 | 500 | 81.32
JETFAS | -12900 | 600 | 80.52
JETFAS | -12800 | -600 | 80.58
JETFAS | -12800 | -500 | 81.39
JETFAS | -12800 | -400 | 82.13
JETFAS | -12800 | -300 | 82.78
JETFAS | -12800 | -200 | 83.3
JETFAS | -12800 | -100 | 83.64
JETFAS | -12800 | 0 | 83.75
JETFAS | -12800 | 100 | 83.64
JETFAS | -12800 | 200 | 83.3
JETFAS | -12800 | 300 | 82.78
JETFAS | -12800 | 400 | 82.13
JETFAS | -12800 | 500 | 81.39
JETFAS | -12800 | 600 | 80.58
JETFAS | -12700 | -600 | 80.63
JETFAS | -12700 | -500 | 81.46
JETFAS | -12700 | -400 | 82.2
JETFAS | -12700 | -300 | 82.86
JETFAS | -12700 | -200 | 83.39
JETFAS | -12700 | -100 | 83.73
JETFAS | -12700 | 0 | 83.85
JETFAS | -12700 | 100 | 83.73
JETFAS | -12700 | 200 | 83.39
JETFAS | -12700 | 300 | 82.86
JETFAS | -12700 | 400 | 82.2
JETFAS | -12700 | 500 | 81.46
JETFAS | -12700 | 600 | 80.63
JETFAS | -12600 | -600 | 80.68
JETFAS | -12600 | -500 | 81.52
JETFAS | -12600 | -400 | 82.27
JETFAS | -12600 | -300 | 82.94
JETFAS | -12600 | -200 | 83.48
JETFAS | -12600 | -100 | 83.82
JETFAS | -12600 | 0 | 83.94
JETFAS | -12600 | 100 | 83.82
JETFAS | -12600 | 200 | 83.48
JETFAS | -12600 | 300 | 82.94
JETFAS | -12600 | 400 | 82.27
JETFAS | -12600 | 500 | 81.52
JETFAS | -12600 | 600 | 80.68
JETFAS | -12500 | -600 | 80.74
JETFAS | -12500 | -500 | 81.58
JETFAS | -12500 | -400 | 82.35
JETFAS | -12500 | -300 | 83.02
JETFAS | -12500 | -200 | 83.56
JETFAS | -12500 | -100 | 83.92
JETFAS | -12500 | 0 | 84.04
JETFAS | -12500 | 100 | 83.92
JETFAS | -12500 | 200 | 83.56
JETFAS | -12500 | 300 | 83.02
JETFAS | -12500 | 400 | 82.35
JETFAS | -12500 | 500 | 81.58
JETFAS | -12500 | 600 | 80.74
JETFAS | -12400 | -600 | 80.79
JETFAS | -12400 | -500 | 81.65
JETFAS | -12400 | -400 | 82.42
JETFAS | -12400 | -300 | 83.1
JETFAS | -12400 | -200 | 83.65
JETFAS | -12400 | -100 | 84.01
JETFAS | -12400 | 0 | 84.13
JETFAS | -12400 | 100 | 84.01
JETFAS | -12400 | 200 | 83.65
JETFAS | -12400 | 300 | 83.1
JETFAS | -12400 | 400 | 82.42
JETFAS | -12400 | 500 | 81.65
JETFAS | -12400 | 600 | 80.79
JETFAS | -12300 | -600 | 80.84
JETFAS | -12300 | -500 | 81.71
JETFAS | -12300 | -400 | 82.49
JETFAS | -12300 | -300 | 83.18
JETFAS | -12300 | -200 | 83.73
JETFAS | -12300 | -100 | 84.1
JETFAS | -12300 | 0 | 84.22
JETFAS | -12300 | 100 | 84.1
JETFAS | -12300 | 200 | 83.73
JETFAS | -12300 | 300 | 83.18
JETFAS | -12300 | 400 | 82.49
JETFAS | -12300 | 500 | 81.71
JETFAS | -12300 | 600 | 80.84
JETFAS | -12200 | -600 | 80.89
JETFAS | -12200 | -500 | 81.77
JETFAS | -12200 | -400 | 82.56
JETFAS | -12200 | -300 | 83.26
JETFAS | -12200 | -200 | 83.82
JETFAS | -12200 | -100 | 84.19
JETFAS | -12200 | 0 | 84.32
JETFAS | -12200 | 100 | 84.19
JETFAS | -12200 | 200 | 83.82
JETFAS | -12200 | 300 | 83.26
JETFAS | -12200 | 400 | 82.56
JETFAS | -12200 | 500 | 81.77
JETFAS | -12200 | 600 | 80.89
JETFAS | -12100 | -700 | 80
JETFAS | -12100 | -600 | 80.94
JETFAS | -12100 | -500 | 81.83
JETFAS | -12100 | -400 | 82.63
JETFAS | -12100 | -300 | 83.33
JETFAS | -12100 | -200 | 83.91
JETFAS | -12100 | -100 | 84.28
JETFAS | -12100 | 0 | 84.41
JETFAS | -12100 | 100 | 84.28
JETFAS | -12100 | 200 | 83.91
JETFAS | -12100 | 300 | 83.33
JETFAS | -12100 | 400 | 82.63
JETFAS | -12100 | 500 | 81.83
JETFAS | -12100 | 600 | 80.94
JETFAS | -12100 | 700 | 80
JETFAS | -12000 | -700 | 80.04
JETFAS | -12000 | -600 | 80.99
JETFAS | -12000 | -500 | 81.89
JETFAS | -12000 | -400 | 82.7
JETFAS | -12000 | -300 | 83.42
JETFAS | -12000 | -200 | 83.99
JETFAS | -12000 | -100 | 84.37
JETFAS | -12000 | 0 | 84.51
JETFAS | -12000 | 100 | 84.37
JETFAS | -12000 | 200 | 83.99
JETFAS | -12000 | 300 | 83.42
JETFAS | -12000 | 400 | 82.7
JETFAS | -12000 | 500 | 81.89
JETFAS | -12000 | 600 | 80.99
JETFAS | -12000 | 700 | 80.04
JETFAS | -11900 | -700 | 80.09
JETFAS | -11900 | -600 | 81.05
JETFAS | -11900 | -500 | 81.96
JETFAS | -11900 | -400 | 82.77
JETFAS | -11900 | -300 | 83.5
JETFAS | -11900 | -200 | 84.09
JETFAS | -11900 | -100 | 84.47
JETFAS | -11900 | 0 | 84.61
JETFAS | -11900 | 100 | 84.47
JETFAS | -11900 | 200 | 84.09
JETFAS | -11900 | 300 | 83.5
JETFAS | -11900 | 400 | 82.77
JETFAS | -11900 | 500 | 81.96
JETFAS | -11900 | 600 | 81.05
JETFAS | -11900 | 700 | 80.09
JETFAS | -11800 | -700 | 80.14
JETFAS | -11800 | -600 | 81.1
JETFAS | -11800 | -500 | 82.03
JETFAS | -11800 | -400 | 82.85
JETFAS | -11800 | -300 | 83.59
JETFAS | -11800 | -200 | 84.18
JETFAS | -11800 | -100 | 84.57
JETFAS | -11800 | 0 | 84.71
JETFAS | -11800 | 100 | 84.57
JETFAS | -11800 | 200 | 84.18
JETFAS | -11800 | 300 | 83.59
JETFAS | -11800 | 400 | 82.85
JETFAS | -11800 | 500 | 82.03
JETFAS | -11800 | 600 | 81.1
JETFAS | -11800 | 700 | 80.14
JETFAS | -11700 | -700 | 80.19
JETFAS | -11700 | -600 | 81.16
JETFAS | -11700 | -500 | 82.1
JETFAS | -11700 | -400 | 82.93
JETFAS | -11700 | -300 | 83.68
JETFAS | -11700 | -200 | 84.28
JETFAS | -11700 | -100 | 84.68
JETFAS | -11700 | 0 | 84.82
JETFAS | -11700 | 100 | 84.68
JETFAS | -11700 | 200 | 84.28
JETFAS | -11700 | 300 | 83.68
JETFAS | -11700 | 400 | 82.93
JETFAS | -11700 | 500 | 82.1
JETFAS | -11700 | 600 | 81.16
JETFAS | -11700 | 700 | 80.19
JETFAS | -11600 | -700 | 80.24
JETFAS | -11600 | -600 | 81.22
JETFAS | -11600 | -500 | 82.17
JETFAS | -11600 | -400 | 83.01
JETFAS | -11600 | -300 | 83.77
JETFAS | -11600 | -200 | 84.38
JETFAS | -11600 | -100 | 84.78
JETFAS | -11600 | 0 | 84.93
JETFAS | -11600 | 100 | 84.78
JETFAS | -11600 | 200 | 84.38
JETFAS | -11600 | 300 | 83.77
JETFAS | -11600 | 400 | 83.01
JETFAS | -11600 | 500 | 82.17
JETFAS | -11600 | 600 | 81.22
JETFAS | -11600 | 700 | 80.24
JETFAS | -11500 | -700 | 80.29
JETFAS | -11500 | -600 | 81.27
JETFAS | -11500 | -500 | 82.24
JETFAS | -11500 | -400 | 83.09
JETFAS | -11500 | -300 | 83.86
JETFAS | -11500 | -200 | 84.48
JETFAS | -11500 | -100 | 84.89
JETFAS | -11500 | 0 | 85.03
JETFAS | -11500 | 100 | 84.89
JETFAS | -11500 | 200 | 84.48
JETFAS | -11500 | 300 | 83.86
JETFAS | -11500 | 400 | 83.09
JETFAS | -11500 | 500 | 82.24
JETFAS | -11500 | 600 | 81.27
JETFAS | -11500 | 700 | 80.29
JETFAS | -11400 | -700 | 80.34
JETFAS | -11400 | -600 | 81.33
JETFAS | -11400 | -500 | 82.31
JETFAS | -11400 | -400 | 83.17
JETFAS | -11400 | -300 | 83.95
JETFAS | -11400 | -200 | 84.58
JETFAS | -11400 | -100 | 85
JETFAS | -11400 | 0 | 85.15
JETFAS | -11400 | 100 | 85
JETFAS | -11400 | 200 | 84.58
JETFAS | -11400 | 300 | 83.95
JETFAS | -11400 | 400 | 83.17
JETFAS | -11400 | 500 | 82.31
JETFAS | -11400 | 600 | 81.33
JETFAS | -11400 | 700 | 80.34
JETFAS | -11300 | -700 | 80.39
JETFAS | -11300 | -600 | 81.39
JETFAS | -11300 | -500 | 82.38
JETFAS | -11300 | -400 | 83.26
JETFAS | -11300 | -300 | 84.04
JETFAS | -11300 | -200 | 84.68
JETFAS | -11300 | -100 | 85.11
JETFAS | -11300 | 0 | 85.25
JETFAS | -11300 | 100 | 85.11
JETFAS | -11300 | 200 | 84.68
JETFAS | -11300 | 300 | 84.04
JETFAS | -11300 | 400 | 83.26
JETFAS | -11300 | 500 | 82.38
JETFAS | -11300 | 600 | 81.39
JETFAS | -11300 | 700 | 80.39
JETFAS | -11200 | -700 | 80.43
JETFAS | -11200 | -600 | 81.45
JETFAS | -11200 | -500 | 82.45
JETFAS | -11200 | -400 | 83.34
JETFAS | -11200 | -300 | 84.13
JETFAS | -11200 | -200 | 84.78
JETFAS | -11200 | -100 | 85.21
JETFAS | -11200 | 0 | 85.36
JETFAS | -11200 | 100 | 85.21
JETFAS | -11200 | 200 | 84.78
JETFAS | -11200 | 300 | 84.13
JETFAS | -11200 | 400 | 83.34
JETFAS | -11200 | 500 | 82.45
JETFAS | -11200 | 600 | 81.45
JETFAS | -11200 | 700 | 80.43
JETFAS | -11100 | -700 | 80.48
JETFAS | -11100 | -600 | 81.5
JETFAS | -11100 | -500 | 82.52
JETFAS | -11100 | -400 | 83.42
JETFAS | -11100 | -300 | 84.22
JETFAS | -11100 | -200 | 84.88
JETFAS | -11100 | -100 | 85.32
JETFAS | -11100 | 0 | 85.46
JETFAS | -11100 | 100 | 85.32
JETFAS | -11100 | 200 | 84.88
JETFAS | -11100 | 300 | 84.22
JETFAS | -11100 | 400 | 83.42
JETFAS | -11100 | 500 | 82.52
JETFAS | -11100 | 600 | 81.5
JETFAS | -11100 | 700 | 80.48
JETFAS | -11000 | -700 | 80.53
JETFAS | -11000 | -600 | 81.56
JETFAS | -11000 | -500 | 82.58
JETFAS | -11000 | -400 | 83.49
JETFAS | -11000 | -300 | 84.31
JETFAS | -11000 | -200 | 84.98
JETFAS | -11000 | -100 | 85.42
JETFAS | -11000 | 0 | 85.56
JETFAS | -11000 | 100 | 85.42
JETFAS | -11000 | 200 | 84.98
JETFAS | -11000 | 300 | 84.31
JETFAS | -11000 | 400 | 83.49
JETFAS | -11000 | 500 | 82.58
JETFAS | -11000 | 600 | 81.56
JETFAS | -11000 | 700 | 80.53
JETFAS | -10900 | -700 | 80.58
JETFAS | -10900 | -600 | 81.61
JETFAS | -10900 | -500 | 82.65
JETFAS | -10900 | -400 | 83.57
JETFAS | -10900 | -300 | 84.4
JETFAS | -10900 | -200 | 85.08
JETFAS | -10900 | -100 | 85.52
JETFAS | -10900 | 0 | 85.67
JETFAS | -10900 | 100 | 85.52
JETFAS | -10900 | 200 | 85.08
JETFAS | -10900 | 300 | 84.4
JETFAS | -10900 | 400 | 83.57
JETFAS | -10900 | 500 | 82.65
JETFAS | -10900 | 600 | 81.61
JETFAS | -10900 | 700 | 80.58
JETFAS | -10800 | -700 | 80.62
JETFAS | -10800 | -600 | 81.66
JETFAS | -10800 | -500 | 82.71
JETFAS | -10800 | -400 | 83.65
JETFAS | -10800 | -300 | 84.49
JETFAS | -10800 | -200 | 85.18
JETFAS | -10800 | -100 | 85.61
JETFAS | -10800 | 0 | 85.77
JETFAS | -10800 | 100 | 85.61
JETFAS | -10800 | 200 | 85.18
JETFAS | -10800 | 300 | 84.49
JETFAS | -10800 | 400 | 83.65
JETFAS | -10800 | 500 | 82.71
JETFAS | -10800 | 600 | 81.66
JETFAS | -10800 | 700 | 80.62
JETFAS | -10700 | -700 | 80.67
JETFAS | -10700 | -600 | 81.72
JETFAS | -10700 | -500 | 82.77
JETFAS | -10700 | -400 | 83.72
JETFAS | -10700 | -300 | 84.57
JETFAS | -10700 | -200 | 85.27
JETFAS | -10700 | -100 | 85.71
JETFAS | -10700 | 0 | 85.87
JETFAS | -10700 | 100 | 85.71
JETFAS | -10700 | 200 | 85.27
JETFAS | -10700 | 300 | 84.57
JETFAS | -10700 | 400 | 83.72
JETFAS | -10700 | 500 | 82.77
JETFAS | -10700 | 600 | 81.72
JETFAS | -10700 | 700 | 80.67
JETFAS | -10600 | -700 | 80.71
JETFAS | -10600 | -600 | 81.76
JETFAS | -10600 | -500 | 82.83
JETFAS | -10600 | -400 | 83.79
JETFAS | -10600 | -300 | 84.65
JETFAS | -10600 | -200 | 85.36
JETFAS | -10600 | -100 | 85.8
JETFAS | -10600 | 0 | 85.96
JETFAS | -10600 | 100 | 85.8
JETFAS | -10600 | 200 | 85.36
JETFAS | -10600 | 300 | 84.65
JETFAS | -10600 | 400 | 83.79
JETFAS | -10600 | 500 | 82.83
JETFAS | -10600 | 600 | 81.76
JETFAS | -10600 | 700 | 80.71
JETFAS | -10500 | -700 | 80.75
JETFAS | -10500 | -600 | 81.81
JETFAS | -10500 | -500 | 82.88
JETFAS | -10500 | -400 | 83.86
JETFAS | -10500 | -300 | 84.73
JETFAS | -10500 | -200 | 85.44
JETFAS | -10500 | -100 | 85.9
JETFAS | -10500 | 0 | 86.06
JETFAS | -10500 | 100 | 85.9
JETFAS | -10500 | 200 | 85.44
JETFAS | -10500 | 300 | 84.73
JETFAS | -10500 | 400 | 83.86
JETFAS | -10500 | 500 | 82.88
JETFAS | -10500 | 600 | 81.81
JETFAS | -10500 | 700 | 80.75
JETFAS | -10400 | -700 | 80.79
JETFAS | -10400 | -600 | 81.85
JETFAS | -10400 | -500 | 82.94
JETFAS | -10400 | -400 | 83.93
JETFAS | -10400 | -300 | 84.81
JETFAS | -10400 | -200 | 85.53
JETFAS | -10400 | -100 | 85.99
JETFAS | -10400 | 0 | 86.15
JETFAS | -10400 | 100 | 85.99
JETFAS | -10400 | 200 | 85.53
JETFAS | -10400 | 300 | 84.81
JETFAS | -10400 | 400 | 83.93
JETFAS | -10400 | 500 | 82.94
JETFAS | -10400 | 600 | 81.85
JETFAS | -10400 | 700 | 80.79
JETFAS | -10300 | -700 | 80.83
JETFAS | -10300 | -600 | 81.9
JETFAS | -10300 | -500 | 82.99
JETFAS | -10300 | -400 | 84
JETFAS | -10300 | -300 | 84.89
JETFAS | -10300 | -200 | 85.61
JETFAS | -10300 | -100 | 86.08
JETFAS | -10300 | 0 | 86.25
JETFAS | -10300 | 100 | 86.08
JETFAS | -10300 | 200 | 85.61
JETFAS | -10300 | 300 | 84.89
JETFAS | -10300 | 400 | 84
JETFAS | -10300 | 500 | 82.99
JETFAS | -10300 | 600 | 81.9
JETFAS | -10300 | 700 | 80.83
JETFAS | -10200 | -700 | 80.87
JETFAS | -10200 | -600 | 81.95
JETFAS | -10200 | -500 | 83.05
JETFAS | -10200 | -400 | 84.07
JETFAS | -10200 | -300 | 84.97
JETFAS | -10200 | -200 | 85.7
JETFAS | -10200 | -100 | 86.18
JETFAS | -10200 | 0 | 86.35
JETFAS | -10200 | 100 | 86.18
JETFAS | -10200 | 200 | 85.7
JETFAS | -10200 | 300 | 84.97
JETFAS | -10200 | 400 | 84.07
JETFAS | -10200 | 500 | 83.05
JETFAS | -10200 | 600 | 81.95
JETFAS | -10200 | 700 | 80.87
JETFAS | -10100 | -700 | 80.91
JETFAS | -10100 | -600 | 82
JETFAS | -10100 | -500 | 83.11
JETFAS | -10100 | -400 | 84.14
JETFAS | -10100 | -300 | 85.06
JETFAS | -10100 | -200 | 85.79
JETFAS | -10100 | -100 | 86.27
JETFAS | -10100 | 0 | 86.44
JETFAS | -10100 | 100 | 86.27
JETFAS | -10100 | 200 | 85.79
JETFAS | -10100 | 300 | 85.06
JETFAS | -10100 | 400 | 84.14
JETFAS | -10100 | 500 | 83.11
JETFAS | -10100 | 600 | 82
JETFAS | -10100 | 700 | 80.91
JETFAS | -10000 | -700 | 80.95
JETFAS | -10000 | -600 | 82.05
JETFAS | -10000 | -500 | 83.17
JETFAS | -10000 | -400 | 84.22
JETFAS | -10000 | -300 | 85.14
JETFAS | -10000 | -200 | 85.88
JETFAS | -10000 | -100 | 86.37
JETFAS | -10000 | 0 | 86.55
JETFAS | -10000 | 100 | 86.37
JETFAS | -10000 | 200 | 85.88
JETFAS | -10000 | 300 | 85.14
JETFAS | -10000 | 400 | 84.22
JETFAS | -10000 | 500 | 83.17
JETFAS | -10000 | 600 | 82.05
JETFAS | -10000 | 700 | 80.95
JETFAS | -9900 | -700 | 81
JETFAS | -9900 | -600 | 82.1
JETFAS | -9900 | -500 | 83.23
JETFAS | -9900 | -400 | 84.29
JETFAS | -9900 | -300 | 85.23
JETFAS | -9900 | -200 | 85.97
JETFAS | -9900 | -100 | 86.47
JETFAS | -9900 | 0 | 86.65
JETFAS | -9900 | 100 | 86.47
JETFAS | -9900 | 200 | 85.97
JETFAS | -9900 | 300 | 85.23
JETFAS | -9900 | 400 | 84.29
JETFAS | -9900 | 500 | 83.23
JETFAS | -9900 | 600 | 82.1
JETFAS | -9900 | 700 | 81
JETFAS | -9800 | -700 | 81.05
JETFAS | -9800 | -600 | 82.16
JETFAS | -9800 | -500 | 83.29
JETFAS | -9800 | -400 | 84.37
JETFAS | -9800 | -300 | 85.32
JETFAS | -9800 | -200 | 86.06
JETFAS | -9800 | -100 | 86.57
JETFAS | -9800 | 0 | 86.75
JETFAS | -9800 | 100 | 86.57
JETFAS | -9800 | 200 | 86.06
JETFAS | -9800 | 300 | 85.32
JETFAS | -9800 | 400 | 84.37
JETFAS | -9800 | 500 | 83.29
JETFAS | -9800 | 600 | 82.16
JETFAS | -9800 | 700 | 81.05
JETFAS | -9700 | -800 | 80.04
JETFAS | -9700 | -700 | 81.1
JETFAS | -9700 | -600 | 82.22
JETFAS | -9700 | -500 | 83.36
JETFAS | -9700 | -400 | 84.46
JETFAS | -9700 | -300 | 85.41
JETFAS | -9700 | -200 | 86.16
JETFAS | -9700 | -100 | 86.68
JETFAS | -9700 | 0 | 86.86
JETFAS | -9700 | 100 | 86.68
JETFAS | -9700 | 200 | 86.16
JETFAS | -9700 | 300 | 85.41
JETFAS | -9700 | 400 | 84.46
JETFAS | -9700 | 500 | 83.36
JETFAS | -9700 | 600 | 82.22
JETFAS | -9700 | 700 | 81.1
JETFAS | -9700 | 800 | 80.04
JETFAS | -9600 | -800 | 80.09
JETFAS | -9600 | -700 | 81.16
JETFAS | -9600 | -600 | 82.28
JETFAS | -9600 | -500 | 83.43
JETFAS | -9600 | -400 | 84.54
JETFAS | -9600 | -300 | 85.5
JETFAS | -9600 | -200 | 86.27
JETFAS | -9600 | -100 | 86.79
JETFAS | -9600 | 0 | 86.98
JETFAS | -9600 | 100 | 86.79
JETFAS | -9600 | 200 | 86.27
JETFAS | -9600 | 300 | 85.5
JETFAS | -9600 | 400 | 84.54
JETFAS | -9600 | 500 | 83.43
JETFAS | -9600 | 600 | 82.28
JETFAS | -9600 | 700 | 81.16
JETFAS | -9600 | 800 | 80.09
JETFAS | -9500 | -800 | 80.14
JETFAS | -9500 | -700 | 81.22
JETFAS | -9500 | -600 | 82.35
JETFAS | -9500 | -500 | 83.51
JETFAS | -9500 | -400 | 84.64
JETFAS | -9500 | -300 | 85.6
JETFAS | -9500 | -200 | 86.38
JETFAS | -9500 | -100 | 86.91
JETFAS | -9500 | 0 | 87.1
JETFAS | -9500 | 100 | 86.91
JETFAS | -9500 | 200 | 86.38
JETFAS | -9500 | 300 | 85.6
JETFAS | -9500 | 400 | 84.64
JETFAS | -9500 | 500 | 83.51
JETFAS | -9500 | 600 | 82.35
JETFAS | -9500 | 700 | 81.22
JETFAS | -9500 | 800 | 80.14
JETFAS | -9400 | -800 | 80.21
JETFAS | -9400 | -700 | 81.29
JETFAS | -9400 | -600 | 82.43
JETFAS | -9400 | -500 | 83.6
JETFAS | -9400 | -400 | 84.74
JETFAS | -9400 | -300 | 85.71
JETFAS | -9400 | -200 | 86.5
JETFAS | -9400 | -100 | 87.04
JETFAS | -9400 | 0 | 87.23
JETFAS | -9400 | 100 | 87.04
JETFAS | -9400 | 200 | 86.5
JETFAS | -9400 | 300 | 85.71
JETFAS | -9400 | 400 | 84.74
JETFAS | -9400 | 500 | 83.6
JETFAS | -9400 | 600 | 82.43
JETFAS | -9400 | 700 | 81.29
JETFAS | -9400 | 800 | 80.21
JETFAS | -9300 | -800 | 80.27
JETFAS | -9300 | -700 | 81.37
JETFAS | -9300 | -600 | 82.51
JETFAS | -9300 | -500 | 83.69
JETFAS | -9300 | -400 | 84.85
JETFAS | -9300 | -300 | 85.83
JETFAS | -9300 | -200 | 86.63
JETFAS | -9300 | -100 | 87.18
JETFAS | -9300 | 0 | 87.37
JETFAS | -9300 | 100 | 87.18
JETFAS | -9300 | 200 | 86.63
JETFAS | -9300 | 300 | 85.83
JETFAS | -9300 | 400 | 84.85
JETFAS | -9300 | 500 | 83.69
JETFAS | -9300 | 600 | 82.51
JETFAS | -9300 | 700 | 81.37
JETFAS | -9300 | 800 | 80.27
JETFAS | -9200 | -800 | 80.34
JETFAS | -9200 | -700 | 81.45
JETFAS | -9200 | -600 | 82.6
JETFAS | -9200 | -500 | 83.79
JETFAS | -9200 | -400 | 84.97
JETFAS | -9200 | -300 | 85.95
JETFAS | -9200 | -200 | 86.77
JETFAS | -9200 | -100 | 87.33
JETFAS | -9200 | 0 | 87.53
JETFAS | -9200 | 100 | 87.33
JETFAS | -9200 | 200 | 86.77
JETFAS | -9200 | 300 | 85.95
JETFAS | -9200 | 400 | 84.97
JETFAS | -9200 | 500 | 83.79
JETFAS | -9200 | 600 | 82.6
JETFAS | -9200 | 700 | 81.45
JETFAS | -9200 | 800 | 80.34
JETFAS | -9100 | -800 | 80.42
JETFAS | -9100 | -700 | 81.53
JETFAS | -9100 | -600 | 82.7
JETFAS | -9100 | -500 | 83.9
JETFAS | -9100 | -400 | 85.1
JETFAS | -9100 | -300 | 86.09
JETFAS | -9100 | -200 | 86.92
JETFAS | -9100 | -100 | 87.49
JETFAS | -9100 | 0 | 87.7
JETFAS | -9100 | 100 | 87.49
JETFAS | -9100 | 200 | 86.92
JETFAS | -9100 | 300 | 86.09
JETFAS | -9100 | 400 | 85.1
JETFAS | -9100 | 500 | 83.9
JETFAS | -9100 | 600 | 82.7
JETFAS | -9100 | 700 | 81.53
JETFAS | -9100 | 800 | 80.42
JETFAS | -9000 | -800 | 80.53
JETFAS | -9000 | -700 | 81.66
JETFAS | -9000 | -600 | 82.84
JETFAS | -9000 | -500 | 84.06
JETFAS | -9000 | -400 | 85.28
JETFAS | -9000 | -300 | 86.29
JETFAS | -9000 | -200 | 87.14
JETFAS | -9000 | -100 | 87.73
JETFAS | -9000 | 0 | 87.94
JETFAS | -9000 | 100 | 87.73
JETFAS | -9000 | 200 | 87.14
JETFAS | -9000 | 300 | 86.29
JETFAS | -9000 | 400 | 85.28
JETFAS | -9000 | 500 | 84.06
JETFAS | -9000 | 600 | 82.84
JETFAS | -9000 | 700 | 81.66
JETFAS | -9000 | 800 | 80.53
JETFAS | -8900 | -800 | 80.7
JETFAS | -8900 | -700 | 81.84
JETFAS | -8900 | -600 | 83.04
JETFAS | -8900 | -500 | 84.29
JETFAS | -8900 | -400 | 85.54
JETFAS | -8900 | -300 | 86.58
JETFAS | -8900 | -200 | 87.46
JETFAS | -8900 | -100 | 88.07
JETFAS | -8900 | 0 | 88.29
JETFAS | -8900 | 100 | 88.07
JETFAS | -8900 | 200 | 87.46
JETFAS | -8900 | 300 | 86.58
JETFAS | -8900 | 400 | 85.54
JETFAS | -8900 | 500 | 84.29
JETFAS | -8900 | 600 | 83.04
JETFAS | -8900 | 700 | 81.84
JETFAS | -8900 | 800 | 80.7
JETFAS | -8800 | -800 | 80.84
JETFAS | -8800 | -700 | 82
JETFAS | -8800 | -600 | 83.22
JETFAS | -8800 | -500 | 84.5
JETFAS | -8800 | -400 | 85.78
JETFAS | -8800 | -300 | 86.84
JETFAS | -8800 | -200 | 87.74
JETFAS | -8800 | -100 | 88.37
JETFAS | -8800 | 0 | 88.6
JETFAS | -8800 | 100 | 88.37
JETFAS | -8800 | 200 | 87.74
JETFAS | -8800 | 300 | 86.84
JETFAS | -8800 | 400 | 85.78
JETFAS | -8800 | 500 | 84.5
JETFAS | -8800 | 600 | 83.22
JETFAS | -8800 | 700 | 82
JETFAS | -8800 | 800 | 80.84
JETFAS | -8700 | -800 | 80.96
JETFAS | -8700 | -700 | 82.13
JETFAS | -8700 | -600 | 83.37
JETFAS | -8700 | -500 | 84.66
JETFAS | -8700 | -400 | 85.97
JETFAS | -8700 | -300 | 87.05
JETFAS | -8700 | -200 | 87.98
JETFAS | -8700 | -100 | 88.63
JETFAS | -8700 | 0 | 88.87
JETFAS | -8700 | 100 | 88.63
JETFAS | -8700 | 200 | 87.98
JETFAS | -8700 | 300 | 87.05
JETFAS | -8700 | 400 | 85.97
JETFAS | -8700 | 500 | 84.66
JETFAS | -8700 | 600 | 83.37
JETFAS | -8700 | 700 | 82.13
JETFAS | -8700 | 800 | 80.96
JETFAS | -8600 | -800 | 81.02
JETFAS | -8600 | -700 | 82.21
JETFAS | -8600 | -600 | 83.46
JETFAS | -8600 | -500 | 84.76
JETFAS | -8600 | -400 | 86.09
JETFAS | -8600 | -300 | 87.18
JETFAS | -8600 | -200 | 88.13
JETFAS | -8600 | -100 | 88.79
JETFAS | -8600 | 0 | 89.03
JETFAS | -8600 | 100 | 88.79
JETFAS | -8600 | 200 | 88.13
JETFAS | -8600 | 300 | 87.18
JETFAS | -8600 | 400 | 86.09
JETFAS | -8600 | 500 | 84.76
JETFAS | -8600 | 600 | 83.46
JETFAS | -8600 | 700 | 82.21
JETFAS | -8600 | 800 | 81.02
JETFAS | -8500 | -800 | 81.08
JETFAS | -8500 | -700 | 82.27
JETFAS | -8500 | -600 | 83.53
JETFAS | -8500 | -500 | 84.85
JETFAS | -8500 | -400 | 86.19
JETFAS | -8500 | -300 | 87.3
JETFAS | -8500 | -200 | 88.26
JETFAS | -8500 | -100 | 88.94
JETFAS | -8500 | 0 | 89.19
JETFAS | -8500 | 100 | 88.94
JETFAS | -8500 | 200 | 88.26
JETFAS | -8500 | 300 | 87.3
JETFAS | -8500 | 400 | 86.19
JETFAS | -8500 | 500 | 84.85
JETFAS | -8500 | 600 | 83.53
JETFAS | -8500 | 700 | 82.27
JETFAS | -8500 | 800 | 81.08
JETFAS | -8400 | -900 | 80
JETFAS | -8400 | -800 | 81.13
JETFAS | -8400 | -700 | 82.33
JETFAS | -8400 | -600 | 83.6
JETFAS | -8400 | -500 | 84.93
JETFAS | -8400 | -400 | 86.28
JETFAS | -8400 | -300 | 87.41
JETFAS | -8400 | -200 | 88.39
JETFAS | -8400 | -100 | 89.07
JETFAS | -8400 | 0 | 89.33
JETFAS | -8400 | 100 | 89.07
JETFAS | -8400 | 200 | 88.39
JETFAS | -8400 | 300 | 87.41
JETFAS | -8400 | 400 | 86.28
JETFAS | -8400 | 500 | 84.93
JETFAS | -8400 | 600 | 83.6
JETFAS | -8400 | 700 | 82.33
JETFAS | -8400 | 800 | 81.13
JETFAS | -8400 | 900 | 80
JETFAS | -8300 | -900 | 80.03
JETFAS | -8300 | -800 | 81.17
JETFAS | -8300 | -700 | 82.38
JETFAS | -8300 | -600 | 83.66
JETFAS | -8300 | -500 | 85
JETFAS | -8300 | -400 | 86.35
JETFAS | -8300 | -300 | 87.5
JETFAS | -8300 | -200 | 88.5
JETFAS | -8300 | -100 | 89.2
JETFAS | -8300 | 0 | 89.45
JETFAS | -8300 | 100 | 89.2
JETFAS | -8300 | 200 | 88.5
JETFAS | -8300 | 300 | 87.5
JETFAS | -8300 | 400 | 86.35
JETFAS | -8300 | 500 | 85
JETFAS | -8300 | 600 | 83.66
JETFAS | -8300 | 700 | 82.38
JETFAS | -8300 | 800 | 81.17
JETFAS | -8300 | 900 | 80.03
JETFAS | -8200 | -900 | 80.06
JETFAS | -8200 | -800 | 81.2
JETFAS | -8200 | -700 | 82.42
JETFAS | -8200 | -600 | 83.71
JETFAS | -8200 | -500 | 85.06
JETFAS | -8200 | -400 | 86.42
JETFAS | -8200 | -300 | 87.59
JETFAS | -8200 | -200 | 88.6
JETFAS | -8200 | -100 | 89.31
JETFAS | -8200 | 0 | 89.57
JETFAS | -8200 | 100 | 89.31
JETFAS | -8200 | 200 | 88.6
JETFAS | -8200 | 300 | 87.59
JETFAS | -8200 | 400 | 86.42
JETFAS | -8200 | 500 | 85.06
JETFAS | -8200 | 600 | 83.71
JETFAS | -8200 | 700 | 82.42
JETFAS | -8200 | 800 | 81.2
JETFAS | -8200 | 900 | 80.06
JETFAS | -8100 | -900 | 80.08
JETFAS | -8100 | -800 | 81.23
JETFAS | -8100 | -700 | 82.45
JETFAS | -8100 | -600 | 83.75
JETFAS | -8100 | -500 | 85.11
JETFAS | -8100 | -400 | 86.48
JETFAS | -8100 | -300 | 87.67
JETFAS | -8100 | -200 | 88.69
JETFAS | -8100 | -100 | 89.42
JETFAS | -8100 | 0 | 89.68
JETFAS | -8100 | 100 | 89.42
JETFAS | -8100 | 200 | 88.69
JETFAS | -8100 | 300 | 87.67
JETFAS | -8100 | 400 | 86.48
JETFAS | -8100 | 500 | 85.11
JETFAS | -8100 | 600 | 83.75
JETFAS | -8100 | 700 | 82.45
JETFAS | -8100 | 800 | 81.23
JETFAS | -8100 | 900 | 80.08
JETFAS | -8000 | -900 | 80.1
JETFAS | -8000 | -800 | 81.25
JETFAS | -8000 | -700 | 82.48
JETFAS | -8000 | -600 | 83.78
JETFAS | -8000 | -500 | 85.15
JETFAS | -8000 | -400 | 86.53
JETFAS | -8000 | -300 | 87.74
JETFAS | -8000 | -200 | 88.78
JETFAS | -8000 | -100 | 89.52
JETFAS | -8000 | 0 | 89.79
JETFAS | -8000 | 100 | 89.52
JETFAS | -8000 | 200 | 88.78
JETFAS | -8000 | 300 | 87.74
JETFAS | -8000 | 400 | 86.53
JETFAS | -8000 | 500 | 85.15
JETFAS | -8000 | 600 | 83.78
JETFAS | -8000 | 700 | 82.48
JETFAS | -8000 | 800 | 81.25
JETFAS | -8000 | 900 | 80.1
JETFAS | -7900 | -900 | 80.11
JETFAS | -7900 | -800 | 81.27
JETFAS | -7900 | -700 | 82.5
JETFAS | -7900 | -600 | 83.81
JETFAS | -7900 | -500 | 85.19
JETFAS | -7900 | -400 | 86.58
JETFAS | -7900 | -300 | 87.81
JETFAS | -7900 | -200 | 88.87
JETFAS | -7900 | -100 | 89.62
JETFAS | -7900 | 0 | 89.9
JETFAS | -7900 | 100 | 89.62
JETFAS | -7900 | 200 | 88.87
JETFAS | -7900 | 300 | 87.81
JETFAS | -7900 | 400 | 86.58
JETFAS | -7900 | 500 | 85.19
JETFAS | -7900 | 600 | 83.81
JETFAS | -7900 | 700 | 82.5
JETFAS | -7900 | 800 | 81.27
JETFAS | -7900 | 900 | 80.11
JETFAS | -7800 | -900 | 80.12
JETFAS | -7800 | -800 | 81.28
JETFAS | -7800 | -700 | 82.52
JETFAS | -7800 | -600 | 83.84
JETFAS | -7800 | -500 | 85.23
JETFAS | -7800 | -400 | 86.63
JETFAS | -7800 | -300 | 87.88
JETFAS | -7800 | -200 | 88.95
JETFAS | -7800 | -100 | 89.72
JETFAS | -7800 | 0 | 90.01
JETFAS | -7800 | 100 | 89.72
JETFAS | -7800 | 200 | 88.95
JETFAS | -7800 | 300 | 87.88
JETFAS | -7800 | 400 | 86.63
JETFAS | -7800 | 500 | 85.23
JETFAS | -7800 | 600 | 83.84
JETFAS | -7800 | 700 | 82.52
JETFAS | -7800 | 800 | 81.28
JETFAS | -7800 | 900 | 80.12
JETFAS | -7700 | -900 | 80.12
JETFAS | -7700 | -800 | 81.29
JETFAS | -7700 | -700 | 82.53
JETFAS | -7700 | -600 | 83.86
JETFAS | -7700 | -500 | 85.26
JETFAS | -7700 | -400 | 86.67
JETFAS | -7700 | -300 | 87.94
JETFAS | -7700 | -200 | 89.03
JETFAS | -7700 | -100 | 89.82
JETFAS | -7700 | 0 | 90.11
JETFAS | -7700 | 100 | 89.82
JETFAS | -7700 | 200 | 89.03
JETFAS | -7700 | 300 | 87.94
JETFAS | -7700 | 400 | 86.67
JETFAS | -7700 | 500 | 85.26
JETFAS | -7700 | 600 | 83.86
JETFAS | -7700 | 700 | 82.53
JETFAS | -7700 | 800 | 81.29
JETFAS | -7700 | 900 | 80.12
JETFAS | -7600 | -900 | 80.12
JETFAS | -7600 | -800 | 81.29
JETFAS | -7600 | -700 | 82.54
JETFAS | -7600 | -600 | 83.88
JETFAS | -7600 | -500 | 85.29
JETFAS | -7600 | -400 | 86.71
JETFAS | -7600 | -300 | 88
JETFAS | -7600 | -200 | 89.11
JETFAS | -7600 | -100 | 89.92
JETFAS | -7600 | 0 | 90.21
JETFAS | -7600 | 100 | 89.92
JETFAS | -7600 | 200 | 89.11
JETFAS | -7600 | 300 | 88
JETFAS | -7600 | 400 | 86.71
JETFAS | -7600 | 500 | 85.29
JETFAS | -7600 | 600 | 83.88
JETFAS | -7600 | 700 | 82.54
JETFAS | -7600 | 800 | 81.29
JETFAS | -7600 | 900 | 80.12
JETFAS | -7500 | -900 | 80.11
JETFAS | -7500 | -800 | 81.29
JETFAS | -7500 | -700 | 82.55
JETFAS | -7500 | -600 | 83.89
JETFAS | -7500 | -500 | 85.31
JETFAS | -7500 | -400 | 86.74
JETFAS | -7500 | -300 | 88.06
JETFAS | -7500 | -200 | 89.19
JETFAS | -7500 | -100 | 90.01
JETFAS | -7500 | 0 | 90.32
JETFAS | -7500 | 100 | 90.01
JETFAS | -7500 | 200 | 89.19
JETFAS | -7500 | 300 | 88.06
JETFAS | -7500 | 400 | 86.74
JETFAS | -7500 | 500 | 85.31
JETFAS | -7500 | 600 | 83.89
JETFAS | -7500 | 700 | 82.55
JETFAS | -7500 | 800 | 81.29
JETFAS | -7500 | 900 | 80.11
JETFAS | -7400 | -900 | 80.1
JETFAS | -7400 | -800 | 81.29
JETFAS | -7400 | -700 | 82.55
JETFAS | -7400 | -600 | 83.91
JETFAS | -7400 | -500 | 85.34
JETFAS | -7400 | -400 | 86.78
JETFAS | -7400 | -300 | 88.12
JETFAS | -7400 | -200 | 89.27
JETFAS | -7400 | -100 | 90.11
JETFAS | -7400 | 0 | 90.42
JETFAS | -7400 | 100 | 90.11
JETFAS | -7400 | 200 | 89.27
JETFAS | -7400 | 300 | 88.12
JETFAS | -7400 | 400 | 86.78
JETFAS | -7400 | 500 | 85.34
JETFAS | -7400 | 600 | 83.91
JETFAS | -7400 | 700 | 82.55
JETFAS | -7400 | 800 | 81.29
JETFAS | -7400 | 900 | 80.1
JETFAS | -7300 | -900 | 80.09
JETFAS | -7300 | -800 | 81.28
JETFAS | -7300 | -700 | 82.56
JETFAS | -7300 | -600 | 83.92
JETFAS | -7300 | -500 | 85.36
JETFAS | -7300 | -400 | 86.81
JETFAS | -7300 | -300 | 88.18
JETFAS | -7300 | -200 | 89.35
JETFAS | -7300 | -100 | 90.21
JETFAS | -7300 | 0 | 90.53
JETFAS | -7300 | 100 | 90.21
JETFAS | -7300 | 200 | 89.35
JETFAS | -7300 | 300 | 88.18
JETFAS | -7300 | 400 | 86.81
JETFAS | -7300 | 500 | 85.36
JETFAS | -7300 | 600 | 83.92
JETFAS | -7300 | 700 | 82.56
JETFAS | -7300 | 800 | 81.28
JETFAS | -7300 | 900 | 80.09
JETFAS | -7200 | -900 | 80.07
JETFAS | -7200 | -800 | 81.27
JETFAS | -7200 | -700 | 82.56
JETFAS | -7200 | -600 | 83.93
JETFAS | -7200 | -500 | 85.38
JETFAS | -7200 | -400 | 86.84
JETFAS | -7200 | -300 | 88.24
JETFAS | -7200 | -200 | 89.43
JETFAS | -7200 | -100 | 90.31
JETFAS | -7200 | 0 | 90.64
JETFAS | -7200 | 100 | 90.31
JETFAS | -7200 | 200 | 89.43
JETFAS | -7200 | 300 | 88.24
JETFAS | -7200 | 400 | 86.84
JETFAS | -7200 | 500 | 85.38
JETFAS | -7200 | 600 | 83.93
JETFAS | -7200 | 700 | 82.56
JETFAS | -7200 | 800 | 81.27
JETFAS | -7200 | 900 | 80.07
JETFAS | -7100 | -900 | 80.06
JETFAS | -7100 | -800 | 81.26
JETFAS | -7100 | -700 | 82.55
JETFAS | -7100 | -600 | 83.93
JETFAS | -7100 | -500 | 85.4
JETFAS | -7100 | -400 | 86.88
JETFAS | -7100 | -300 | 88.3
JETFAS | -7100 | -200 | 89.51
JETFAS | -7100 | -100 | 90.41
JETFAS | -7100 | 0 | 90.74
JETFAS | -7100 | 100 | 90.41
JETFAS | -7100 | 200 | 89.51
JETFAS | -7100 | 300 | 88.3
JETFAS | -7100 | 400 | 86.88
JETFAS | -7100 | 500 | 85.4
JETFAS | -7100 | 600 | 83.93
JETFAS | -7100 | 700 | 82.55
JETFAS | -7100 | 800 | 81.26
JETFAS | -7100 | 900 | 80.06
JETFAS | -7000 | -900 | 80.04
JETFAS | -7000 | -800 | 81.25
JETFAS | -7000 | -700 | 82.55
JETFAS | -7000 | -600 | 83.94
JETFAS | -7000 | -500 | 85.42
JETFAS | -7000 | -400 | 86.91
JETFAS | -7000 | -300 | 88.35
JETFAS | -7000 | -200 | 89.59
JETFAS | -7000 | -100 | 90.51
JETFAS | -7000 | 0 | 90.85
JETFAS | -7000 | 100 | 90.51
JETFAS | -7000 | 200 | 89.59
JETFAS | -7000 | 300 | 88.35
JETFAS | -7000 | 400 | 86.91
JETFAS | -7000 | 500 | 85.42
JETFAS | -7000 | 600 | 83.94
JETFAS | -7000 | 700 | 82.55
JETFAS | -7000 | 800 | 81.25
JETFAS | -7000 | 900 | 80.04
JETFAS | -6900 | -900 | 80.02
JETFAS | -6900 | -800 | 81.24
JETFAS | -6900 | -700 | 82.54
JETFAS | -6900 | -600 | 83.94
JETFAS | -6900 | -500 | 85.44
JETFAS | -6900 | -400 | 86.94
JETFAS | -6900 | -300 | 88.41
JETFAS | -6900 | -200 | 89.67
JETFAS | -6900 | -100 | 90.61
JETFAS | -6900 | 0 | 90.96
JETFAS | -6900 | 100 | 90.61
JETFAS | -6900 | 200 | 89.67
JETFAS | -6900 | 300 | 88.41
JETFAS | -6900 | 400 | 86.94
JETFAS | -6900 | 500 | 85.44
JETFAS | -6900 | 600 | 83.94
JETFAS | -6900 | 700 | 82.54
JETFAS | -6900 | 800 | 81.24
JETFAS | -6900 | 900 | 80.02
JETFAS | -6800 | -900 | 80
JETFAS | -6800 | -800 | 81.22
JETFAS | -6800 | -700 | 82.54
JETFAS | -6800 | -600 | 83.95
JETFAS | -6800 | -500 | 85.45
JETFAS | -6800 | -400 | 86.96
JETFAS | -6800 | -300 | 88.46
JETFAS | -6800 | -200 | 89.75
JETFAS | -6800 | -100 | 90.71
JETFAS | -6800 | 0 | 91.08
JETFAS | -6800 | 100 | 90.71
JETFAS | -6800 | 200 | 89.75
JETFAS | -6800 | 300 | 88.46
JETFAS | -6800 | 400 | 86.96
JETFAS | -6800 | 500 | 85.45
JETFAS | -6800 | 600 | 83.95
JETFAS | -6800 | 700 | 82.54
JETFAS | -6800 | 800 | 81.22
JETFAS | -6800 | 900 | 80
JETFAS | -6700 | -800 | 81.21
JETFAS | -6700 | -700 | 82.53
JETFAS | -6700 | -600 | 83.95
JETFAS | -6700 | -500 | 85.47
JETFAS | -6700 | -400 | 86.99
JETFAS | -6700 | -300 | 88.52
JETFAS | -6700 | -200 | 89.83
JETFAS | -6700 | -100 | 90.81
JETFAS | -6700 | 0 | 91.19
JETFAS | -6700 | 100 | 90.81
JETFAS | -6700 | 200 | 89.83
JETFAS | -6700 | 300 | 88.52
JETFAS | -6700 | 400 | 86.99
JETFAS | -6700 | 500 | 85.47
JETFAS | -6700 | 600 | 83.95
JETFAS | -6700 | 700 | 82.53
JETFAS | -6700 | 800 | 81.21
JETFAS | -6600 | -800 | 81.19
JETFAS | -6600 | -700 | 82.52
JETFAS | -6600 | -600 | 83.95
JETFAS | -6600 | -500 | 85.48
JETFAS | -6600 | -400 | 87.02
JETFAS | -6600 | -300 | 88.57
JETFAS | -6600 | -200 | 89.91
JETFAS | -6600 | -100 | 90.92
JETFAS | -6600 | 0 | 91.3
JETFAS | -6600 | 100 | 90.92
JETFAS | -6600 | 200 | 89.91
JETFAS | -6600 | 300 | 88.57
JETFAS | -6600 | 400 | 87.02
JETFAS | -6600 | 500 | 85.48
JETFAS | -6600 | 600 | 83.95
JETFAS | -6600 | 700 | 82.52
JETFAS | -6600 | 800 | 81.19
JETFAS | -6500 | -800 | 81.17
JETFAS | -6500 | -700 | 82.51
JETFAS | -6500 | -600 | 83.95
JETFAS | -6500 | -500 | 85.5
JETFAS | -6500 | -400 | 87.04
JETFAS | -6500 | -300 | 88.63
JETFAS | -6500 | -200 | 89.99
JETFAS | -6500 | -100 | 91.02
JETFAS | -6500 | 0 | 91.42
JETFAS | -6500 | 100 | 91.02
JETFAS | -6500 | 200 | 89.99
JETFAS | -6500 | 300 | 88.63
JETFAS | -6500 | 400 | 87.04
JETFAS | -6500 | 500 | 85.5
JETFAS | -6500 | 600 | 83.95
JETFAS | -6500 | 700 | 82.51
JETFAS | -6500 | 800 | 81.17
JETFAS | -6400 | -800 | 81.14
JETFAS | -6400 | -700 | 82.49
JETFAS | -6400 | -600 | 83.95
JETFAS | -6400 | -500 | 85.51
JETFAS | -6400 | -400 | 87.07
JETFAS | -6400 | -300 | 88.67
JETFAS | -6400 | -200 | 90.07
JETFAS | -6400 | -100 | 91.13
JETFAS | -6400 | 0 | 91.54
JETFAS | -6400 | 100 | 91.13
JETFAS | -6400 | 200 | 90.07
JETFAS | -6400 | 300 | 88.67
JETFAS | -6400 | 400 | 87.07
JETFAS | -6400 | 500 | 85.51
JETFAS | -6400 | 600 | 83.95
JETFAS | -6400 | 700 | 82.49
JETFAS | -6400 | 800 | 81.14
JETFAS | -6300 | -800 | 81.12
JETFAS | -6300 | -700 | 82.48
JETFAS | -6300 | -600 | 83.94
JETFAS | -6300 | -500 | 85.52
JETFAS | -6300 | -400 | 87.09
JETFAS | -6300 | -300 | 88.72
JETFAS | -6300 | -200 | 90.15
JETFAS | -6300 | -100 | 91.24
JETFAS | -6300 | 0 | 91.66
JETFAS | -6300 | 100 | 91.24
JETFAS | -6300 | 200 | 90.15
JETFAS | -6300 | 300 | 88.72
JETFAS | -6300 | 400 | 87.09
JETFAS | -6300 | 500 | 85.52
JETFAS | -6300 | 600 | 83.94
JETFAS | -6300 | 700 | 82.48
JETFAS | -6300 | 800 | 81.12
JETFAS | -6200 | -800 | 81.1
JETFAS | -6200 | -700 | 82.47
JETFAS | -6200 | -600 | 83.94
JETFAS | -6200 | -500 | 85.52
JETFAS | -6200 | -400 | 87.12
JETFAS | -6200 | -300 | 88.77
JETFAS | -6200 | -200 | 90.23
JETFAS | -6200 | -100 | 91.35
JETFAS | -6200 | 0 | 91.78
JETFAS | -6200 | 100 | 91.35
JETFAS | -6200 | 200 | 90.23
JETFAS | -6200 | 300 | 88.77
JETFAS | -6200 | 400 | 87.12
JETFAS | -6200 | 500 | 85.52
JETFAS | -6200 | 600 | 83.94
JETFAS | -6200 | 700 | 82.47
JETFAS | -6200 | 800 | 81.1
JETFAS | -6100 | -800 | 81.07
JETFAS | -6100 | -700 | 82.45
JETFAS | -6100 | -600 | 83.93
JETFAS | -6100 | -500 | 85.53
JETFAS | -6100 | -400 | 87.14
JETFAS | -6100 | -300 | 88.81
JETFAS | -6100 | -200 | 90.31
JETFAS | -6100 | -100 | 91.46
JETFAS | -6100 | 0 | 91.9
JETFAS | -6100 | 100 | 91.46
JETFAS | -6100 | 200 | 90.31
JETFAS | -6100 | 300 | 88.81
JETFAS | -6100 | 400 | 87.14
JETFAS | -6100 | 500 | 85.53
JETFAS | -6100 | 600 | 83.93
JETFAS | -6100 | 700 | 82.45
JETFAS | -6100 | 800 | 81.07
JETFAS | -6000 | -800 | 81.05
JETFAS | -6000 | -700 | 82.43
JETFAS | -6000 | -600 | 83.93
JETFAS | -6000 | -500 | 85.53
JETFAS | -6000 | -400 | 87.16
JETFAS | -6000 | -300 | 88.86
JETFAS | -6000 | -200 | 90.4
JETFAS | -6000 | -100 | 91.57
JETFAS | -6000 | 0 | 92.03
JETFAS | -6000 | 100 | 91.57
JETFAS | -6000 | 200 | 90.4
JETFAS | -6000 | 300 | 88.86
JETFAS | -6000 | 400 | 87.16
JETFAS | -6000 | 500 | 85.53
JETFAS | -6000 | 600 | 83.93
JETFAS | -6000 | 700 | 82.43
JETFAS | -6000 | 800 | 81.05
JETFAS | -5900 | -800 | 81.02
JETFAS | -5900 | -700 | 82.42
JETFAS | -5900 | -600 | 83.92
JETFAS | -5900 | -500 | 85.54
JETFAS | -5900 | -400 | 87.18
JETFAS | -5900 | -300 | 88.91
JETFAS | -5900 | -200 | 90.48
JETFAS | -5900 | -100 | 91.68
JETFAS | -5900 | 0 | 92.16
JETFAS | -5900 | 100 | 91.68
JETFAS | -5900 | 200 | 90.48
JETFAS | -5900 | 300 | 88.91
JETFAS | -5900 | 400 | 87.18
JETFAS | -5900 | 500 | 85.54
JETFAS | -5900 | 600 | 83.92
JETFAS | -5900 | 700 | 82.42
JETFAS | -5900 | 800 | 81.02
JETFAS | -5800 | -800 | 81
JETFAS | -5800 | -700 | 82.4
JETFAS | -5800 | -600 | 83.92
JETFAS | -5800 | -500 | 85.54
JETFAS | -5800 | -400 | 87.2
JETFAS | -5800 | -300 | 88.95
JETFAS | -5800 | -200 | 90.56
JETFAS | -5800 | -100 | 91.8
JETFAS | -5800 | 0 | 92.29
JETFAS | -5800 | 100 | 91.8
JETFAS | -5800 | 200 | 90.56
JETFAS | -5800 | 300 | 88.95
JETFAS | -5800 | 400 | 87.2
JETFAS | -5800 | 500 | 85.54
JETFAS | -5800 | 600 | 83.92
JETFAS | -5800 | 700 | 82.4
JETFAS | -5800 | 800 | 81
JETFAS | -5700 | -800 | 80.97
JETFAS | -5700 | -700 | 82.38
JETFAS | -5700 | -600 | 83.91
JETFAS | -5700 | -500 | 85.54
JETFAS | -5700 | -400 | 87.22
JETFAS | -5700 | -300 | 89
JETFAS | -5700 | -200 | 90.64
JETFAS | -5700 | -100 | 91.91
JETFAS | -5700 | 0 | 92.42
JETFAS | -5700 | 100 | 91.91
JETFAS | -5700 | 200 | 90.64
JETFAS | -5700 | 300 | 89
JETFAS | -5700 | 400 | 87.22
JETFAS | -5700 | 500 | 85.54
JETFAS | -5700 | 600 | 83.91
JETFAS | -5700 | 700 | 82.38
JETFAS | -5700 | 800 | 80.97
JETFAS | -5600 | -800 | 80.95
JETFAS | -5600 | -700 | 82.37
JETFAS | -5600 | -600 | 83.9
JETFAS | -5600 | -500 | 85.55
JETFAS | -5600 | -400 | 87.24
JETFAS | -5600 | -300 | 89.04
JETFAS | -5600 | -200 | 90.73
JETFAS | -5600 | -100 | 92.03
JETFAS | -5600 | 0 | 92.55
JETFAS | -5600 | 100 | 92.03
JETFAS | -5600 | 200 | 90.73
JETFAS | -5600 | 300 | 89.04
JETFAS | -5600 | 400 | 87.24
JETFAS | -5600 | 500 | 85.55
JETFAS | -5600 | 600 | 83.9
JETFAS | -5600 | 700 | 82.37
JETFAS | -5600 | 800 | 80.95
JETFAS | -5500 | -800 | 80.92
JETFAS | -5500 | -700 | 82.35
JETFAS | -5500 | -600 | 83.9
JETFAS | -5500 | -500 | 85.55
JETFAS | -5500 | -400 | 87.27
JETFAS | -5500 | -300 | 89.09
JETFAS | -5500 | -200 | 90.81
JETFAS | -5500 | -100 | 92.15
JETFAS | -5500 | 0 | 92.68
JETFAS | -5500 | 100 | 92.15
JETFAS | -5500 | 200 | 90.81
JETFAS | -5500 | 300 | 89.09
JETFAS | -5500 | 400 | 87.27
JETFAS | -5500 | 500 | 85.55
JETFAS | -5500 | 600 | 83.9
JETFAS | -5500 | 700 | 82.35
JETFAS | -5500 | 800 | 80.92
JETFAS | -5400 | -800 | 80.9
JETFAS | -5400 | -700 | 82.33
JETFAS | -5400 | -600 | 83.89
JETFAS | -5400 | -500 | 85.55
JETFAS | -5400 | -400 | 87.29
JETFAS | -5400 | -300 | 89.13
JETFAS | -5400 | -200 | 90.89
JETFAS | -5400 | -100 | 92.27
JETFAS | -5400 | 0 | 92.81
JETFAS | -5400 | 100 | 92.27
JETFAS | -5400 | 200 | 90.89
JETFAS | -5400 | 300 | 89.13
JETFAS | -5400 | 400 | 87.29
JETFAS | -5400 | 500 | 85.55
JETFAS | -5400 | 600 | 83.89
JETFAS | -5400 | 700 | 82.33
JETFAS | -5400 | 800 | 80.9
JETFAS | -5300 | -800 | 80.87
JETFAS | -5300 | -700 | 82.31
JETFAS | -5300 | -600 | 83.88
JETFAS | -5300 | -500 | 85.55
JETFAS | -5300 | -400 | 87.3
JETFAS | -5300 | -300 | 89.18
JETFAS | -5300 | -200 | 90.98
JETFAS | -5300 | -100 | 92.39
JETFAS | -5300 | 0 | 92.93
JETFAS | -5300 | 100 | 92.39
JETFAS | -5300 | 200 | 90.98
JETFAS | -5300 | 300 | 89.18
JETFAS | -5300 | 400 | 87.3
JETFAS | -5300 | 500 | 85.55
JETFAS | -5300 | 600 | 83.88
JETFAS | -5300 | 700 | 82.31
JETFAS | -5300 | 800 | 80.87
JETFAS | -5200 | -800 | 80.84
JETFAS | -5200 | -700 | 82.29
JETFAS | -5200 | -600 | 83.87
JETFAS | -5200 | -500 | 85.55
JETFAS | -5200 | -400 | 87.32
JETFAS | -5200 | -300 | 89.22
JETFAS | -5200 | -200 | 91.06
JETFAS | -5200 | -100 | 92.51
JETFAS | -5200 | 0 | 93.06
JETFAS | -5200 | 100 | 92.51
JETFAS | -5200 | 200 | 91.06
JETFAS | -5200 | 300 | 89.22
JETFAS | -5200 | 400 | 87.32
JETFAS | -5200 | 500 | 85.55
JETFAS | -5200 | 600 | 83.87
JETFAS | -5200 | 700 | 82.29
JETFAS | -5200 | 800 | 80.84
JETFAS | -5100 | -800 | 80.8
JETFAS | -5100 | -700 | 82.26
JETFAS | -5100 | -600 | 83.85
JETFAS | -5100 | -500 | 85.55
JETFAS | -5100 | -400 | 87.33
JETFAS | -5100 | -300 | 89.26
JETFAS | -5100 | -200 | 91.14
JETFAS | -5100 | -100 | 92.62
JETFAS | -5100 | 0 | 93.2
JETFAS | -5100 | 100 | 92.62
JETFAS | -5100 | 200 | 91.14
JETFAS | -5100 | 300 | 89.26
JETFAS | -5100 | 400 | 87.33
JETFAS | -5100 | 500 | 85.55
JETFAS | -5100 | 600 | 83.85
JETFAS | -5100 | 700 | 82.26
JETFAS | -5100 | 800 | 80.8
JETFAS | -5000 | -800 | 80.76
JETFAS | -5000 | -700 | 82.23
JETFAS | -5000 | -600 | 83.83
JETFAS | -5000 | -500 | 85.54
JETFAS | -5000 | -400 | 87.34
JETFAS | -5000 | -300 | 89.29
JETFAS | -5000 | -200 | 91.23
JETFAS | -5000 | -100 | 92.74
JETFAS | -5000 | 0 | 93.33
JETFAS | -5000 | 100 | 92.74
JETFAS | -5000 | 200 | 91.23
JETFAS | -5000 | 300 | 89.29
JETFAS | -5000 | 400 | 87.34
JETFAS | -5000 | 500 | 85.54
JETFAS | -5000 | 600 | 83.83
JETFAS | -5000 | 700 | 82.23
JETFAS | -5000 | 800 | 80.76
JETFAS | -4900 | -800 | 80.71
JETFAS | -4900 | -700 | 82.19
JETFAS | -4900 | -600 | 83.81
JETFAS | -4900 | -500 | 85.53
JETFAS | -4900 | -400 | 87.35
JETFAS | -4900 | -300 | 89.33
JETFAS | -4900 | -200 | 91.31
JETFAS | -4900 | -100 | 92.85
JETFAS | -4900 | 0 | 93.47
JETFAS | -4900 | 100 | 92.85
JETFAS | -4900 | 200 | 91.31
JETFAS | -4900 | 300 | 89.33
JETFAS | -4900 | 400 | 87.35
JETFAS | -4900 | 500 | 85.53
JETFAS | -4900 | 600 | 83.81
JETFAS | -4900 | 700 | 82.19
JETFAS | -4900 | 800 | 80.71
JETFAS | -4800 | -800 | 80.66
JETFAS | -4800 | -700 | 82.16
JETFAS | -4800 | -600 | 83.78
JETFAS | -4800 | -500 | 85.51
JETFAS | -4800 | -400 | 87.36
JETFAS | -4800 | -300 | 89.37
JETFAS | -4800 | -200 | 91.39
JETFAS | -4800 | -100 | 92.97
JETFAS | -4800 | 0 | 93.6
JETFAS | -4800 | 100 | 92.97
JETFAS | -4800 | 200 | 91.39
JETFAS | -4800 | 300 | 89.37
JETFAS | -4800 | 400 | 87.36
JETFAS | -4800 | 500 | 85.51
JETFAS | -4800 | 600 | 83.78
JETFAS | -4800 | 700 | 82.16
JETFAS | -4800 | 800 | 80.66
JETFAS | -4700 | -800 | 80.61
JETFAS | -4700 | -700 | 82.11
JETFAS | -4700 | -600 | 83.75
JETFAS | -4700 | -500 | 85.5
JETFAS | -4700 | -400 | 87.36
JETFAS | -4700 | -300 | 89.4
JETFAS | -4700 | -200 | 91.47
JETFAS | -4700 | -100 | 93.09
JETFAS | -4700 | 0 | 93.75
JETFAS | -4700 | 100 | 93.09
JETFAS | -4700 | 200 | 91.47
JETFAS | -4700 | 300 | 89.4
JETFAS | -4700 | 400 | 87.36
JETFAS | -4700 | 500 | 85.5
JETFAS | -4700 | 600 | 83.75
JETFAS | -4700 | 700 | 82.11
JETFAS | -4700 | 800 | 80.61
JETFAS | -4600 | -800 | 80.56
JETFAS | -4600 | -700 | 82.07
JETFAS | -4600 | -600 | 83.72
JETFAS | -4600 | -500 | 85.48
JETFAS | -4600 | -400 | 87.37
JETFAS | -4600 | -300 | 89.43
JETFAS | -4600 | -200 | 91.56
JETFAS | -4600 | -100 | 93.21
JETFAS | -4600 | 0 | 93.89
JETFAS | -4600 | 100 | 93.21
JETFAS | -4600 | 200 | 91.56
JETFAS | -4600 | 300 | 89.43
JETFAS | -4600 | 400 | 87.37
JETFAS | -4600 | 500 | 85.48
JETFAS | -4600 | 600 | 83.72
JETFAS | -4600 | 700 | 82.07
JETFAS | -4600 | 800 | 80.56
JETFAS | -4500 | -800 | 80.5
JETFAS | -4500 | -700 | 82.02
JETFAS | -4500 | -600 | 83.69
JETFAS | -4500 | -500 | 85.46
JETFAS | -4500 | -400 | 87.37
JETFAS | -4500 | -300 | 89.46
JETFAS | -4500 | -200 | 91.64
JETFAS | -4500 | -100 | 93.33
JETFAS | -4500 | 0 | 94.04
JETFAS | -4500 | 100 | 93.33
JETFAS | -4500 | 200 | 91.64
JETFAS | -4500 | 300 | 89.46
JETFAS | -4500 | 400 | 87.37
JETFAS | -4500 | 500 | 85.46
JETFAS | -4500 | 600 | 83.69
JETFAS | -4500 | 700 | 82.02
JETFAS | -4500 | 800 | 80.5
JETFAS | -4400 | -800 | 80.43
JETFAS | -4400 | -700 | 81.97
JETFAS | -4400 | -600 | 83.65
JETFAS | -4400 | -500 | 85.44
JETFAS | -4400 | -400 | 87.37
JETFAS | -4400 | -300 | 89.49
JETFAS | -4400 | -200 | 91.72
JETFAS | -4400 | -100 | 93.45
JETFAS | -4400 | 0 | 94.19
JETFAS | -4400 | 100 | 93.45
JETFAS | -4400 | 200 | 91.72
JETFAS | -4400 | 300 | 89.49
JETFAS | -4400 | 400 | 87.37
JETFAS | -4400 | 500 | 85.44
JETFAS | -4400 | 600 | 83.65
JETFAS | -4400 | 700 | 81.97
JETFAS | -4400 | 800 | 80.43
JETFAS | -4300 | -800 | 80.37
JETFAS | -4300 | -700 | 81.91
JETFAS | -4300 | -600 | 83.61
JETFAS | -4300 | -500 | 85.41
JETFAS | -4300 | -400 | 87.37
JETFAS | -4300 | -300 | 89.52
JETFAS | -4300 | -200 | 91.8
JETFAS | -4300 | -100 | 93.58
JETFAS | -4300 | 0 | 94.34
JETFAS | -4300 | 100 | 93.58
JETFAS | -4300 | 200 | 91.8
JETFAS | -4300 | 300 | 89.52
JETFAS | -4300 | 400 | 87.37
JETFAS | -4300 | 500 | 85.41
JETFAS | -4300 | 600 | 83.61
JETFAS | -4300 | 700 | 81.91
JETFAS | -4300 | 800 | 80.37
JETFAS | -4200 | -800 | 80.3
JETFAS | -4200 | -700 | 81.86
JETFAS | -4200 | -600 | 83.57
JETFAS | -4200 | -500 | 85.39
JETFAS | -4200 | -400 | 87.36
JETFAS | -4200 | -300 | 89.55
JETFAS | -4200 | -200 | 91.88
JETFAS | -4200 | -100 | 93.7
JETFAS | -4200 | 0 | 94.5
JETFAS | -4200 | 100 | 93.7
JETFAS | -4200 | 200 | 91.88
JETFAS | -4200 | 300 | 89.55
JETFAS | -4200 | 400 | 87.36
JETFAS | -4200 | 500 | 85.39
JETFAS | -4200 | 600 | 83.57
JETFAS | -4200 | 700 | 81.86
JETFAS | -4200 | 800 | 80.3
JETFAS | -4100 | -800 | 80.23
JETFAS | -4100 | -700 | 81.8
JETFAS | -4100 | -600 | 83.53
JETFAS | -4100 | -500 | 85.36
JETFAS | -4100 | -400 | 87.36
JETFAS | -4100 | -300 | 89.57
JETFAS | -4100 | -200 | 91.95
JETFAS | -4100 | -100 | 93.83
JETFAS | -4100 | 0 | 94.66
JETFAS | -4100 | 100 | 93.83
JETFAS | -4100 | 200 | 91.95
JETFAS | -4100 | 300 | 89.57
JETFAS | -4100 | 400 | 87.36
JETFAS | -4100 | 500 | 85.36
JETFAS | -4100 | 600 | 83.53
JETFAS | -4100 | 700 | 81.8
JETFAS | -4100 | 800 | 80.23
JETFAS | -4000 | -800 | 80.17
JETFAS | -4000 | -700 | 81.75
JETFAS | -4000 | -600 | 83.49
JETFAS | -4000 | -500 | 85.33
JETFAS | -4000 | -400 | 87.35
JETFAS | -4000 | -300 | 89.6
JETFAS | -4000 | -200 | 92.01
JETFAS | -4000 | -100 | 93.96
JETFAS | -4000 | 0 | 94.83
JETFAS | -4000 | 100 | 93.96
JETFAS | -4000 | 200 | 92.01
JETFAS | -4000 | 300 | 89.6
JETFAS | -4000 | 400 | 87.35
JETFAS | -4000 | 500 | 85.33
JETFAS | -4000 | 600 | 83.49
JETFAS | -4000 | 700 | 81.75
JETFAS | -4000 | 800 | 80.17
JETFAS | -3900 | -800 | 80.1
JETFAS | -3900 | -700 | 81.69
JETFAS | -3900 | -600 | 83.44
JETFAS | -3900 | -500 | 85.3
JETFAS | -3900 | -400 | 87.34
JETFAS | -3900 | -300 | 89.62
JETFAS | -3900 | -200 | 92.07
JETFAS | -3900 | -100 | 94.09
JETFAS | -3900 | 0 | 95
JETFAS | -3900 | 100 | 94.09
JETFAS | -3900 | 200 | 92.07
JETFAS | -3900 | 300 | 89.62
JETFAS | -3900 | 400 | 87.34
JETFAS | -3900 | 500 | 85.3
JETFAS | -3900 | 600 | 83.44
JETFAS | -3900 | 700 | 81.69
JETFAS | -3900 | 800 | 80.1
JETFAS | -3800 | -800 | 80.03
JETFAS | -3800 | -700 | 81.63
JETFAS | -3800 | -600 | 83.4
JETFAS | -3800 | -500 | 85.28
JETFAS | -3800 | -400 | 87.33
JETFAS | -3800 | -300 | 89.64
JETFAS | -3800 | -200 | 92.13
JETFAS | -3800 | -100 | 94.22
JETFAS | -3800 | 0 | 95.17
JETFAS | -3800 | 100 | 94.22
JETFAS | -3800 | 200 | 92.13
JETFAS | -3800 | 300 | 89.64
JETFAS | -3800 | 400 | 87.33
JETFAS | -3800 | 500 | 85.28
JETFAS | -3800 | 600 | 83.4
JETFAS | -3800 | 700 | 81.63
JETFAS | -3800 | 800 | 80.03
JETFAS | -3700 | -700 | 81.58
JETFAS | -3700 | -600 | 83.36
JETFAS | -3700 | -500 | 85.25
JETFAS | -3700 | -400 | 87.33
JETFAS | -3700 | -300 | 89.66
JETFAS | -3700 | -200 | 92.2
JETFAS | -3700 | -100 | 94.35
JETFAS | -3700 | 0 | 95.35
JETFAS | -3700 | 100 | 94.35
JETFAS | -3700 | 200 | 92.2
JETFAS | -3700 | 300 | 89.66
JETFAS | -3700 | 400 | 87.33
JETFAS | -3700 | 500 | 85.25
JETFAS | -3700 | 600 | 83.36
JETFAS | -3700 | 700 | 81.58
JETFAS | -3600 | -700 | 81.53
JETFAS | -3600 | -600 | 83.32
JETFAS | -3600 | -500 | 85.22
JETFAS | -3600 | -400 | 87.32
JETFAS | -3600 | -300 | 89.68
JETFAS | -3600 | -200 | 92.26
JETFAS | -3600 | -100 | 94.49
JETFAS | -3600 | 0 | 95.53
JETFAS | -3600 | 100 | 94.49
JETFAS | -3600 | 200 | 92.26
JETFAS | -3600 | 300 | 89.68
JETFAS | -3600 | 400 | 87.32
JETFAS | -3600 | 500 | 85.22
JETFAS | -3600 | 600 | 83.32
JETFAS | -3600 | 700 | 81.53
JETFAS | -3500 | -700 | 81.47
JETFAS | -3500 | -600 | 83.27
JETFAS | -3500 | -500 | 85.19
JETFAS | -3500 | -400 | 87.3
JETFAS | -3500 | -300 | 89.7
JETFAS | -3500 | -200 | 92.31
JETFAS | -3500 | -100 | 94.62
JETFAS | -3500 | 0 | 95.71
JETFAS | -3500 | 100 | 94.62
JETFAS | -3500 | 200 | 92.31
JETFAS | -3500 | 300 | 89.7
JETFAS | -3500 | 400 | 87.3
JETFAS | -3500 | 500 | 85.19
JETFAS | -3500 | 600 | 83.27
JETFAS | -3500 | 700 | 81.47
JETFAS | -3400 | -700 | 81.4
JETFAS | -3400 | -600 | 83.21
JETFAS | -3400 | -500 | 85.14
JETFAS | -3400 | -400 | 87.28
JETFAS | -3400 | -300 | 89.71
JETFAS | -3400 | -200 | 92.37
JETFAS | -3400 | -100 | 94.76
JETFAS | -3400 | 0 | 95.9
JETFAS | -3400 | 100 | 94.76
JETFAS | -3400 | 200 | 92.37
JETFAS | -3400 | 300 | 89.71
JETFAS | -3400 | 400 | 87.28
JETFAS | -3400 | 500 | 85.14
JETFAS | -3400 | 600 | 83.21
JETFAS | -3400 | 700 | 81.4
JETFAS | -3300 | -700 | 81.32
JETFAS | -3300 | -600 | 83.15
JETFAS | -3300 | -500 | 85.09
JETFAS | -3300 | -400 | 87.26
JETFAS | -3300 | -300 | 89.72
JETFAS | -3300 | -200 | 92.42
JETFAS | -3300 | -100 | 94.9
JETFAS | -3300 | 0 | 96.08
JETFAS | -3300 | 100 | 94.9
JETFAS | -3300 | 200 | 92.42
JETFAS | -3300 | 300 | 89.72
JETFAS | -3300 | 400 | 87.26
JETFAS | -3300 | 500 | 85.09
JETFAS | -3300 | 600 | 83.15
JETFAS | -3300 | 700 | 81.32
JETFAS | -3200 | -700 | 81.23
JETFAS | -3200 | -600 | 83.08
JETFAS | -3200 | -500 | 85.04
JETFAS | -3200 | -400 | 87.23
JETFAS | -3200 | -300 | 89.72
JETFAS | -3200 | -200 | 92.47
JETFAS | -3200 | -100 | 95.04
JETFAS | -3200 | 0 | 96.26
JETFAS | -3200 | 100 | 95.04
JETFAS | -3200 | 200 | 92.47
JETFAS | -3200 | 300 | 89.72
JETFAS | -3200 | 400 | 87.23
JETFAS | -3200 | 500 | 85.04
JETFAS | -3200 | 600 | 83.08
JETFAS | -3200 | 700 | 81.23
JETFAS | -3100 | -700 | 81.14
JETFAS | -3100 | -600 | 83
JETFAS | -3100 | -500 | 84.98
JETFAS | -3100 | -400 | 87.19
JETFAS | -3100 | -300 | 89.72
JETFAS | -3100 | -200 | 92.51
JETFAS | -3100 | -100 | 95.18
JETFAS | -3100 | 0 | 96.45
JETFAS | -3100 | 100 | 95.18
JETFAS | -3100 | 200 | 92.51
JETFAS | -3100 | 300 | 89.72
JETFAS | -3100 | 400 | 87.19
JETFAS | -3100 | 500 | 84.98
JETFAS | -3100 | 600 | 83
JETFAS | -3100 | 700 | 81.14
JETFAS | -3000 | -700 | 81.04
JETFAS | -3000 | -600 | 82.91
JETFAS | -3000 | -500 | 84.91
JETFAS | -3000 | -400 | 87.15
JETFAS | -3000 | -300 | 89.72
JETFAS | -3000 | -200 | 92.56
JETFAS | -3000 | -100 | 95.33
JETFAS | -3000 | 0 | 96.64
JETFAS | -3000 | 100 | 95.33
JETFAS | -3000 | 200 | 92.56
JETFAS | -3000 | 300 | 89.72
JETFAS | -3000 | 400 | 87.15
JETFAS | -3000 | 500 | 84.91
JETFAS | -3000 | 600 | 82.91
JETFAS | -3000 | 700 | 81.04
JETFAS | -2900 | -700 | 80.93
JETFAS | -2900 | -600 | 82.82
JETFAS | -2900 | -500 | 84.84
JETFAS | -2900 | -400 | 87.1
JETFAS | -2900 | -300 | 89.71
JETFAS | -2900 | -200 | 92.6
JETFAS | -2900 | -100 | 95.47
JETFAS | -2900 | 0 | 96.84
JETFAS | -2900 | 100 | 95.47
JETFAS | -2900 | 200 | 92.6
JETFAS | -2900 | 300 | 89.71
JETFAS | -2900 | 400 | 87.1
JETFAS | -2900 | 500 | 84.84
JETFAS | -2900 | 600 | 82.82
JETFAS | -2900 | 700 | 80.93
JETFAS | -2800 | -700 | 80.82
JETFAS | -2800 | -600 | 82.73
JETFAS | -2800 | -500 | 84.76
JETFAS | -2800 | -400 | 87.06
JETFAS | -2800 | -300 | 89.7
JETFAS | -2800 | -200 | 92.64
JETFAS | -2800 | -100 | 95.61
JETFAS | -2800 | 0 | 97.04
JETFAS | -2800 | 100 | 95.61
JETFAS | -2800 | 200 | 92.64
JETFAS | -2800 | 300 | 89.7
JETFAS | -2800 | 400 | 87.06
JETFAS | -2800 | 500 | 84.76
JETFAS | -2800 | 600 | 82.73
JETFAS | -2800 | 700 | 80.82
JETFAS | -2700 | -700 | 80.71
JETFAS | -2700 | -600 | 82.63
JETFAS | -2700 | -500 | 84.69
JETFAS | -2700 | -400 | 87.01
JETFAS | -2700 | -300 | 89.68
JETFAS | -2700 | -200 | 92.67
JETFAS | -2700 | -100 | 95.74
JETFAS | -2700 | 0 | 97.25
JETFAS | -2700 | 100 | 95.74
JETFAS | -2700 | 200 | 92.67
JETFAS | -2700 | 300 | 89.68
JETFAS | -2700 | 400 | 87.01
JETFAS | -2700 | 500 | 84.69
JETFAS | -2700 | 600 | 82.63
JETFAS | -2700 | 700 | 80.71
JETFAS | -2600 | -700 | 80.6
JETFAS | -2600 | -600 | 82.54
JETFAS | -2600 | -500 | 84.61
JETFAS | -2600 | -400 | 86.95
JETFAS | -2600 | -300 | 89.67
JETFAS | -2600 | -200 | 92.7
JETFAS | -2600 | -100 | 95.87
JETFAS | -2600 | 0 | 97.47
JETFAS | -2600 | 100 | 95.87
JETFAS | -2600 | 200 | 92.7
JETFAS | -2600 | 300 | 89.67
JETFAS | -2600 | 400 | 86.95
JETFAS | -2600 | 500 | 84.61
JETFAS | -2600 | 600 | 82.54
JETFAS | -2600 | 700 | 80.6
JETFAS | -2500 | -700 | 80.49
JETFAS | -2500 | -600 | 82.44
JETFAS | -2500 | -500 | 84.53
JETFAS | -2500 | -400 | 86.9
JETFAS | -2500 | -300 | 89.65
JETFAS | -2500 | -200 | 92.74
JETFAS | -2500 | -100 | 96
JETFAS | -2500 | 0 | 97.69
JETFAS | -2500 | 100 | 96
JETFAS | -2500 | 200 | 92.74
JETFAS | -2500 | 300 | 89.65
JETFAS | -2500 | 400 | 86.9
JETFAS | -2500 | 500 | 84.53
JETFAS | -2500 | 600 | 82.44
JETFAS | -2500 | 700 | 80.49
JETFAS | -2400 | -700 | 80.39
JETFAS | -2400 | -600 | 82.35
JETFAS | -2400 | -500 | 84.46
JETFAS | -2400 | -400 | 86.85
JETFAS | -2400 | -300 | 89.63
JETFAS | -2400 | -200 | 92.77
JETFAS | -2400 | -100 | 96.12
JETFAS | -2400 | 0 | 97.93
JETFAS | -2400 | 100 | 96.12
JETFAS | -2400 | 200 | 92.77
JETFAS | -2400 | 300 | 89.63
JETFAS | -2400 | 400 | 86.85
JETFAS | -2400 | 500 | 84.46
JETFAS | -2400 | 600 | 82.35
JETFAS | -2400 | 700 | 80.39
JETFAS | -2300 | -700 | 80.27
JETFAS | -2300 | -600 | 82.25
JETFAS | -2300 | -500 | 84.37
JETFAS | -2300 | -400 | 86.79
JETFAS | -2300 | -300 | 89.61
JETFAS | -2300 | -200 | 92.79
JETFAS | -2300 | -100 | 96.25
JETFAS | -2300 | 0 | 98.17
JETFAS | -2300 | 100 | 96.25
JETFAS | -2300 | 200 | 92.79
JETFAS | -2300 | 300 | 89.61
JETFAS | -2300 | 400 | 86.79
JETFAS | -2300 | 500 | 84.37
JETFAS | -2300 | 600 | 82.25
JETFAS | -2300 | 700 | 80.27
JETFAS | -2200 | -700 | 80.14
JETFAS | -2200 | -600 | 82.13
JETFAS | -2200 | -500 | 84.27
JETFAS | -2200 | -400 | 86.72
JETFAS | -2200 | -300 | 89.57
JETFAS | -2200 | -200 | 92.8
JETFAS | -2200 | -100 | 96.38
JETFAS | -2200 | 0 | 98.42
JETFAS | -2200 | 100 | 96.38
JETFAS | -2200 | 200 | 92.8
JETFAS | -2200 | 300 | 89.57
JETFAS | -2200 | 400 | 86.72
JETFAS | -2200 | 500 | 84.27
JETFAS | -2200 | 600 | 82.13
JETFAS | -2200 | 700 | 80.14
JETFAS | -2100 | -700 | 80
JETFAS | -2100 | -600 | 82
JETFAS | -2100 | -500 | 84.15
JETFAS | -2100 | -400 | 86.63
JETFAS | -2100 | -300 | 89.52
JETFAS | -2100 | -200 | 92.81
JETFAS | -2100 | -100 | 96.5
JETFAS | -2100 | 0 | 98.68
JETFAS | -2100 | 100 | 96.5
JETFAS | -2100 | 200 | 92.81
JETFAS | -2100 | 300 | 89.52
JETFAS | -2100 | 400 | 86.63
JETFAS | -2100 | 500 | 84.15
JETFAS | -2100 | 600 | 82
JETFAS | -2100 | 700 | 80
JETFAS | -2000 | -600 | 81.85
JETFAS | -2000 | -500 | 84.03
JETFAS | -2000 | -400 | 86.53
JETFAS | -2000 | -300 | 89.46
JETFAS | -2000 | -200 | 92.81
JETFAS | -2000 | -100 | 96.63
JETFAS | -2000 | 0 | 98.95
JETFAS | -2000 | 100 | 96.63
JETFAS | -2000 | 200 | 92.81
JETFAS | -2000 | 300 | 89.46
JETFAS | -2000 | 400 | 86.53
JETFAS | -2000 | 500 | 84.03
JETFAS | -2000 | 600 | 81.85
JETFAS | -1900 | -600 | 81.7
JETFAS | -1900 | -500 | 83.89
JETFAS | -1900 | -400 | 86.42
JETFAS | -1900 | -300 | 89.4
JETFAS | -1900 | -200 | 92.81
JETFAS | -1900 | -100 | 96.74
JETFAS | -1900 | 0 | 99.2
JETFAS | -1900 | 100 | 96.74
JETFAS | -1900 | 200 | 92.81
JETFAS | -1900 | 300 | 89.4
JETFAS | -1900 | 400 | 86.42
JETFAS | -1900 | 500 | 83.89
JETFAS | -1900 | 600 | 81.7
JETFAS | -1800 | -600 | 81.53
JETFAS | -1800 | -500 | 83.74
JETFAS | -1800 | -400 | 86.3
JETFAS | -1800 | -300 | 89.32
JETFAS | -1800 | -200 | 92.79
JETFAS | -1800 | -100 | 96.85
JETFAS | -1800 | 0 | 99.47
JETFAS | -1800 | 100 | 96.85
JETFAS | -1800 | 200 | 92.79
JETFAS | -1800 | 300 | 89.32
JETFAS | -1800 | 400 | 86.3
JETFAS | -1800 | 500 | 83.74
JETFAS | -1800 | 600 | 81.53
JETFAS | -1700 | -600 | 81.37
JETFAS | -1700 | -500 | 83.59
JETFAS | -1700 | -400 | 86.18
JETFAS | -1700 | -300 | 89.25
JETFAS | -1700 | -200 | 92.77
JETFAS | -1700 | -100 | 96.96
JETFAS | -1700 | 0 | 99.76
JETFAS | -1700 | 100 | 96.96
JETFAS | -1700 | 200 | 92.77
JETFAS | -1700 | 300 | 89.25
JETFAS | -1700 | 400 | 86.18
JETFAS | -1700 | 500 | 83.59
JETFAS | -1700 | 600 | 81.37
JETFAS | -1600 | -600 | 81.2
JETFAS | -1600 | -500 | 83.44
JETFAS | -1600 | -400 | 86.06
JETFAS | -1600 | -300 | 89.17
JETFAS | -1600 | -200 | 92.75
JETFAS | -1600 | -100 | 97.06
JETFAS | -1600 | 0 | 100.05
JETFAS | -1600 | 100 | 97.06
JETFAS | -1600 | 200 | 92.75
JETFAS | -1600 | 300 | 89.17
JETFAS | -1600 | 400 | 86.06
JETFAS | -1600 | 500 | 83.44
JETFAS | -1600 | 600 | 81.2
JETFAS | -1500 | -600 | 81.04
JETFAS | -1500 | -500 | 83.3
JETFAS | -1500 | -400 | 85.95
JETFAS | -1500 | -300 | 89.09
JETFAS | -1500 | -200 | 92.73
JETFAS | -1500 | -100 | 97.16
JETFAS | -1500 | 0 | 100.37
JETFAS | -1500 | 100 | 97.16
JETFAS | -1500 | 200 | 92.73
JETFAS | -1500 | 300 | 89.09
JETFAS | -1500 | 400 | 85.95
JETFAS | -1500 | 500 | 83.3
JETFAS | -1500 | 600 | 81.04
JETFAS | -1400 | -600 | 80.86
JETFAS | -1400 | -500 | 83.14
JETFAS | -1400 | -400 | 85.81
JETFAS | -1400 | -300 | 89
JETFAS | -1400 | -200 | 92.69
JETFAS | -1400 | -100 | 97.24
JETFAS | -1400 | 0 | 100.7
JETFAS | -1400 | 100 | 97.24
JETFAS | -1400 | 200 | 92.69
JETFAS | -1400 | 300 | 89
JETFAS | -1400 | 400 | 85.81
JETFAS | -1400 | 500 | 83.14
JETFAS | -1400 | 600 | 80.86
JETFAS | -1300 | -600 | 80.66
JETFAS | -1300 | -500 | 82.95
JETFAS | -1300 | -400 | 85.64
JETFAS | -1300 | -300 | 88.87
JETFAS | -1300 | -200 | 92.63
JETFAS | -1300 | -100 | 97.32
JETFAS | -1300 | 0 | 101.05
JETFAS | -1300 | 100 | 97.32
JETFAS | -1300 | 200 | 92.63
JETFAS | -1300 | 300 | 88.87
JETFAS | -1300 | 400 | 85.64
JETFAS | -1300 | 500 | 82.95
JETFAS | -1300 | 600 | 80.66
JETFAS | -1200 | -600 | 80.44
JETFAS | -1200 | -500 | 82.74
JETFAS | -1200 | -400 | 85.45
JETFAS | -1200 | -300 | 88.73
JETFAS | -1200 | -200 | 92.55
JETFAS | -1200 | -100 | 97.38
JETFAS | -1200 | 0 | 101.43
JETFAS | -1200 | 100 | 97.38
JETFAS | -1200 | 200 | 92.55
JETFAS | -1200 | 300 | 88.73
JETFAS | -1200 | 400 | 85.45
JETFAS | -1200 | 500 | 82.74
JETFAS | -1200 | 600 | 80.44
JETFAS | -1100 | -600 | 80.21
JETFAS | -1100 | -500 | 82.51
JETFAS | -1100 | -400 | 85.24
JETFAS | -1100 | -300 | 88.56
JETFAS | -1100 | -200 | 92.46
JETFAS | -1100 | -100 | 97.43
JETFAS | -1100 | 0 | 101.83
JETFAS | -1100 | 100 | 97.43
JETFAS | -1100 | 200 | 92.46
JETFAS | -1100 | 300 | 88.56
JETFAS | -1100 | 400 | 85.24
JETFAS | -1100 | 500 | 82.51
JETFAS | -1100 | 600 | 80.21
JETFAS | -1000 | -500 | 82.26
JETFAS | -1000 | -400 | 85.02
JETFAS | -1000 | -300 | 88.38
JETFAS | -1000 | -200 | 92.35
JETFAS | -1000 | -100 | 97.47
JETFAS | -1000 | 0 | 102.26
JETFAS | -1000 | 100 | 97.47
JETFAS | -1000 | 200 | 92.35
JETFAS | -1000 | 300 | 88.38
JETFAS | -1000 | 400 | 85.02
JETFAS | -1000 | 500 | 82.26
JETFAS | -900 | -500 | 82.02
JETFAS | -900 | -400 | 84.79
JETFAS | -900 | -300 | 88.2
JETFAS | -900 | -200 | 92.24
JETFAS | -900 | -100 | 97.47
JETFAS | -900 | 0 | 102.72
JETFAS | -900 | 100 | 97.47
JETFAS | -900 | 200 | 92.24
JETFAS | -900 | 300 | 88.2
JETFAS | -900 | 400 | 84.79
JETFAS | -900 | 500 | 82.02
JETFAS | -800 | -500 | 81.78
JETFAS | -800 | -400 | 84.57
JETFAS | -800 | -300 | 88.02
JETFAS | -800 | -200 | 92.12
JETFAS | -800 | -100 | 97.47
JETFAS | -800 | 0 | 103.23
JETFAS | -800 | 100 | 97.47
JETFAS | -800 | 200 | 92.12
JETFAS | -800 | 300 | 88.02
JETFAS | -800 | 400 | 84.57
JETFAS | -800 | 500 | 81.78
JETFAS | -700 | -500 | 81.52
JETFAS | -700 | -400 | 84.33
JETFAS | -700 | -300 | 87.81
JETFAS | -700 | -200 | 91.98
JETFAS | -700 | -100 | 97.43
JETFAS | -700 | 0 | 103.79
JETFAS | -700 | 100 | 97.43
JETFAS | -700 | 200 | 91.98
JETFAS | -700 | 300 | 87.81
JETFAS | -700 | 400 | 84.33
JETFAS | -700 | 500 | 81.52
JETFAS | -600 | -500 | 81.22
JETFAS | -600 | -400 | 84.03
JETFAS | -600 | -300 | 87.53
JETFAS | -600 | -200 | 91.77
JETFAS | -600 | -100 | 97.37
JETFAS | -600 | 0 | 104.4
JETFAS | -600 | 100 | 97.37
JETFAS | -600 | 200 | 91.77
JETFAS | -600 | 300 | 87.53
JETFAS | -600 | 400 | 84.03
JETFAS | -600 | 500 | 81.22
JETFAS | -500 | -500 | 80.9
JETFAS | -500 | -400 | 83.69
JETFAS | -500 | -300 | 87.21
JETFAS | -500 | -200 | 91.52
JETFAS | -500 | -100 | 97.27
JETFAS | -500 | 0 | 105.09
JETFAS | -500 | 100 | 97.27
JETFAS | -500 | 200 | 91.52
JETFAS | -500 | 300 | 87.21
JETFAS | -500 | 400 | 83.69
JETFAS | -500 | 500 | 80.9
JETFAS | -400 | -500 | 80.56
JETFAS | -400 | -400 | 83.32
JETFAS | -400 | -300 | 86.84
JETFAS | -400 | -200 | 91.21
JETFAS | -400 | -100 | 97.13
JETFAS | -400 | 0 | 105.87
JETFAS | -400 | 100 | 97.13
JETFAS | -400 | 200 | 91.21
JETFAS | -400 | 300 | 86.84
JETFAS | -400 | 400 | 83.32
JETFAS | -400 | 500 | 80.56
JETFAS | -300 | -500 | 80.22
JETFAS | -300 | -400 | 82.95
JETFAS | -300 | -300 | 86.45
JETFAS | -300 | -200 | 90.88
JETFAS | -300 | -100 | 96.95
JETFAS | -300 | 0 | 106.77
JETFAS | -300 | 100 | 96.95
JETFAS | -300 | 200 | 90.88
JETFAS | -300 | 300 | 86.45
JETFAS | -300 | 400 | 82.95
JETFAS | -300 | 500 | 80.22
JETFAS | -200 | -400 | 82.61
JETFAS | -200 | -300 | 86.1
JETFAS | -200 | -200 | 90.56
JETFAS | -200 | -100 | 96.74
JETFAS | -200 | 0 | 106.94
JETFAS | -200 | 100 | 96.74
JETFAS | -200 | 200 | 90.56
JETFAS | -200 | 300 | 86.1
JETFAS | -200 | 400 | 82.61
JETFAS | -100 | -400 | 82.36
JETFAS | -100 | -300 | 85.81
JETFAS | -100 | -200 | 90.25
JETFAS | -100 | -100 | 96.46
JETFAS | -100 | 0 | 106.94
JETFAS | -100 | 100 | 96.46
JETFAS | -100 | 200 | 90.25
JETFAS | -100 | 300 | 85.81
JETFAS | -100 | 400 | 82.36
JETFAS | 0 | -400 | 82.13
JETFAS | 0 | -300 | 85.53
JETFAS | 0 | -200 | 89.91
JETFAS | 0 | -100 | 96.13
JETFAS | 0 | 100 | 96.13
JETFAS | 0 | 200 | 89.91
JETFAS | 0 | 300 | 85.53
JETFAS | 0 | 400 | 82.13
JETFAS | 100 | -400 | 81.93
JETFAS | 100 | -300 | 85.27
JETFAS | 100 | -200 | 89.55
JETFAS | 100 | -100 | 95.74
JETFAS | 100 | 100 | 95.74
JETFAS | 100 | 200 | 89.55
JETFAS | 100 | 300 | 85.27
JETFAS | 100 | 400 | 81.93
JETFAS | 200 | -400 | 81.79
JETFAS | 200 | -300 | 85.07
JETFAS | 200 | -200 | 89.23
JETFAS | 200 | -100 | 95.19
JETFAS | 200 | 100 | 95.19
JETFAS | 200 | 200 | 89.23
JETFAS | 200 | 300 | 85.07
JETFAS | 200 | 400 | 81.79
JETFAS | 300 | -400 | 81.75
JETFAS | 300 | -300 | 85.04
JETFAS | 300 | -200 | 89.2
JETFAS | 300 | -100 | 95.08
JETFAS | 300 | 100 | 95.08
JETFAS | 300 | 200 | 89.2
JETFAS | 300 | 300 | 85.04
JETFAS | 300 | 400 | 81.75
JETFAS | 400 | -400 | 81.98
JETFAS | 400 | -300 | 85.39
JETFAS | 400 | -200 | 89.8
JETFAS | 400 | -100 | 96.36
JETFAS | 400 | 100 | 96.36
JETFAS | 400 | 200 | 89.8
JETFAS | 400 | 300 | 85.39
JETFAS | 400 | 400 | 81.98
JETFAS | 500 | -400 | 82.01
JETFAS | 500 | -300 | 85.45
JETFAS | 500 | -200 | 89.88
JETFAS | 500 | -100 | 96.34
JETFAS | 500 | 100 | 96.34
JETFAS | 500 | 200 | 89.88
JETFAS | 500 | 300 | 85.45
JETFAS | 500 | 400 | 82.01
JETFAS | 600 | -400 | 82.01
JETFAS | 600 | -300 | 85.47
JETFAS | 600 | -200 | 89.91
JETFAS | 600 | -100 | 96.35
JETFAS | 600 | 100 | 96.35
JETFAS | 600 | 200 | 89.91
JETFAS | 600 | 300 | 85.47
JETFAS | 600 | 400 | 82.01
JETFAS | 700 | -400 | 82.02
JETFAS | 700 | -300 | 85.54
JETFAS | 700 | -200 | 90.06
JETFAS | 700 | -100 | 96.6
JETFAS | 700 | 100 | 96.6
JETFAS | 700 | 200 | 90.06
JETFAS | 700 | 300 | 85.54
JETFAS | 700 | 400 | 82.02
JETFAS | 800 | -400 | 82.05
JETFAS | 800 | -300 | 85.62
JETFAS | 800 | -200 | 90.18
JETFAS | 800 | -100 | 96.72
JETFAS | 800 | 100 | 96.72
JETFAS | 800 | 200 | 90.18
JETFAS | 800 | 300 | 85.62
JETFAS | 800 | 400 | 82.05
JETFAS | 900 | -400 | 81.96
JETFAS | 900 | -300 | 85.55
JETFAS | 900 | -200 | 90.14
JETFAS | 900 | -100 | 96.7
JETFAS | 900 | 100 | 96.7
JETFAS | 900 | 200 | 90.14
JETFAS | 900 | 300 | 85.55
JETFAS | 900 | 400 | 81.96
JETFAS | 1000 | -400 | 81.88
JETFAS | 1000 | -300 | 85.56
JETFAS | 1000 | -200 | 90.32
JETFAS | 1000 | -100 | 97.12
JETFAS | 1000 | 100 | 97.12
JETFAS | 1000 | 200 | 90.32
JETFAS | 1000 | 300 | 85.56
JETFAS | 1000 | 400 | 81.88
JETFAS | 1100 | -400 | 81.72
JETFAS | 1100 | -300 | 85.45
JETFAS | 1100 | -200 | 90.28
JETFAS | 1100 | -100 | 97.06
JETFAS | 1100 | 100 | 97.06
JETFAS | 1100 | 200 | 90.28
JETFAS | 1100 | 300 | 85.45
JETFAS | 1100 | 400 | 81.72
JETFAS | 1200 | -400 | 81.48
JETFAS | 1200 | -300 | 85.29
JETFAS | 1200 | -200 | 90.31
JETFAS | 1200 | -100 | 97.45
JETFAS | 1200 | 100 | 97.45
JETFAS | 1200 | 200 | 90.31
JETFAS | 1200 | 300 | 85.29
JETFAS | 1200 | 400 | 81.48
JETFAS | 1300 | -400 | 81.13
JETFAS | 1300 | -300 | 84.99
JETFAS | 1300 | -200 | 90.14
JETFAS | 1300 | -100 | 97.5
JETFAS | 1300 | 100 | 97.5
JETFAS | 1300 | 200 | 90.14
JETFAS | 1300 | 300 | 84.99
JETFAS | 1300 | 400 | 81.13
JETFAS | 1400 | -400 | 80.63
JETFAS | 1400 | -300 | 84.49
JETFAS | 1400 | -200 | 89.78
JETFAS | 1400 | -100 | 97.73
JETFAS | 1400 | 100 | 97.73
JETFAS | 1400 | 200 | 89.78
JETFAS | 1400 | 300 | 84.49
JETFAS | 1400 | 400 | 80.63
JETFAS | 1500 | -300 | 83.66
JETFAS | 1500 | -200 | 88.86
JETFAS | 1500 | -100 | 97.07
JETFAS | 1500 | 100 | 97.07
JETFAS | 1500 | 200 | 88.86
JETFAS | 1500 | 300 | 83.66
JETFAS | 1600 | -300 | 82.39
JETFAS | 1600 | -200 | 87.19
JETFAS | 1600 | -100 | 94.64
JETFAS | 1600 | 100 | 94.64
JETFAS | 1600 | 200 | 87.19
JETFAS | 1600 | 300 | 82.39
JETFAS | 1700 | -300 | 80.65
JETFAS | 1700 | -200 | 84.45
JETFAS | 1700 | -100 | 89.12
JETFAS | 1700 | 100 | 89.12
JETFAS | 1700 | 200 | 84.45
JETFAS | 1700 | 300 | 80.65
JETFAS | 1800 | -200 | 80.99
JETFAS | 1800 | -100 | 83.41
JETFAS | 1800 | 100 | 83.41
JETFAS | 1800 | 200 | 80.99
JETFDC | -500 | -700 | 80.76
JETFDC | -500 | -600 | 81.51
JETFDC | -500 | -500 | 81.79
JETFDC | -500 | -400 | 81.38
JETFDC | -500 | -300 | 80.02
JETFDC | -500 | 300 | 80.01
JETFDC | -500 | 400 | 81.37
JETFDC | -500 | 500 | 81.79
JETFDC | -500 | 600 | 81.51
JETFDC | -500 | 700 | 80.76
JETFDC | -400 | -800 | 80.67
JETFDC | -400 | -700 | 81.97
JETFDC | -400 | -600 | 83.29
JETFDC | -400 | -500 | 84.34
JETFDC | -400 | -400 | 84.81
JETFDC | -400 | -300 | 84.15
JETFDC | -400 | -200 | 81.97
JETFDC | -400 | 200 | 81.97
JETFDC | -400 | 300 | 84.15
JETFDC | -400 | 400 | 84.81
JETFDC | -400 | 500 | 84.34
JETFDC | -400 | 600 | 83.28
JETFDC | -400 | 700 | 81.97
JETFDC | -400 | 800 | 80.67
JETFDC | -300 | -800 | 81.18
JETFDC | -300 | -700 | 82.76
JETFDC | -300 | -600 | 84.53
JETFDC | -300 | -500 | 86.37
JETFDC | -300 | -400 | 87.99
JETFDC | -300 | -300 | 88.81
JETFDC | -300 | -200 | 87.65
JETFDC | -300 | -100 | 83.88
JETFDC | -300 | 0 | 81.38
JETFDC | -300 | 100 | 83.88
JETFDC | -300 | 200 | 87.65
JETFDC | -300 | 300 | 88.81
JETFDC | -300 | 400 | 87.99
JETFDC | -300 | 500 | 86.37
JETFDC | -300 | 600 | 84.53
JETFDC | -300 | 700 | 82.76
JETFDC | -300 | 800 | 81.17
JETFDC | -200 | -900 | 80.08
JETFDC | -200 | -800 | 81.45
JETFDC | -200 | -700 | 83.14
JETFDC | -200 | -600 | 85.16
JETFDC | -200 | -500 | 87.49
JETFDC | -200 | -400 | 90.15
JETFDC | -200 | -300 | 92.95
JETFDC | -200 | -200 | 94.59
JETFDC | -200 | -100 | 91.63
JETFDC | -200 | 0 | 86.81
JETFDC | -200 | 100 | 91.63
JETFDC | -200 | 200 | 94.59
JETFDC | -200 | 300 | 92.95
JETFDC | -200 | 400 | 90.15
JETFDC | -200 | 500 | 87.49
JETFDC | -200 | 600 | 85.16
JETFDC | -200 | 700 | 83.14
JETFDC | -200 | 800 | 81.45
JETFDC | -200 | 900 | 80.08
JETFDC | -100 | -900 | 80.32
JETFDC | -100 | -800 | 81.71
JETFDC | -100 | -700 | 83.42
JETFDC | -100 | -600 | 85.5
JETFDC | -100 | -500 | 87.93
JETFDC | -100 | -400 | 90.96
JETFDC | -100 | -300 | 94.87
JETFDC | -100 | -200 | 99.84
JETFDC | -100 | -100 | 103.75
JETFDC | -100 | 0 | 95.39
JETFDC | -100 | 100 | 103.75
JETFDC | -100 | 200 | 99.84
JETFDC | -100 | 300 | 94.87
JETFDC | -100 | 400 | 90.96
JETFDC | -100 | 500 | 87.93
JETFDC | -100 | 600 | 85.5
JETFDC | -100 | 700 | 83.42
JETFDC | -100 | 800 | 81.71
JETFDC | -100 | 900 | 80.32
JETFDC | 0 | -900 | 80.79
JETFDC | 0 | -800 | 82.27
JETFDC | 0 | -700 | 84.06
JETFDC | 0 | -600 | 86.21
JETFDC | 0 | -500 | 88.73
JETFDC | 0 | -400 | 91.87
JETFDC | 0 | -300 | 95.95
JETFDC | 0 | -200 | 101.41
JETFDC | 0 | -100 | 109.68
JETFDC | 0 | 100 | 109.68
JETFDC | 0 | 200 | 101.41
JETFDC | 0 | 300 | 95.95
JETFDC | 0 | 400 | 91.87
JETFDC | 0 | 500 | 88.73
JETFDC | 0 | 600 | 86.21
JETFDC | 0 | 700 | 84.06
JETFDC | 0 | 800 | 82.27
JETFDC | 0 | 900 | 80.78
JETFDC | 100 | -900 | 80.93
JETFDC | 100 | -800 | 82.45
JETFDC | 100 | -700 | 84.27
JETFDC | 100 | -600 | 86.46
JETFDC | 100 | -500 | 89.01
JETFDC | 100 | -400 | 92.18
JETFDC | 100 | -300 | 96.28
JETFDC | 100 | -200 | 101.71
JETFDC | 100 | -100 | 109.11
JETFDC | 100 | 100 | 109.11
JETFDC | 100 | 200 | 101.71
JETFDC | 100 | 300 | 96.28
JETFDC | 100 | 400 | 92.18
JETFDC | 100 | 500 | 89.01
JETFDC | 100 | 600 | 86.45
JETFDC | 100 | 700 | 84.27
JETFDC | 100 | 800 | 82.45
JETFDC | 100 | 900 | 80.93
JETFDC | 200 | -900 | 80.97
JETFDC | 200 | -800 | 82.49
JETFDC | 200 | -700 | 84.29
JETFDC | 200 | -600 | 86.44
JETFDC | 200 | -500 | 88.92
JETFDC | 200 | -400 | 91.99
JETFDC | 200 | -300 | 95.89
JETFDC | 200 | -200 | 100.8
JETFDC | 200 | -100 | 107.02
JETFDC | 200 | 100 | 107.02
JETFDC | 200 | 200 | 100.8
JETFDC | 200 | 300 | 95.89
JETFDC | 200 | 400 | 91.98
JETFDC | 200 | 500 | 88.92
JETFDC | 200 | 600 | 86.44
JETFDC | 200 | 700 | 84.29
JETFDC | 200 | 800 | 82.49
JETFDC | 200 | 900 | 80.97
JETFDC | 300 | -900 | 80.85
JETFDC | 300 | -800 | 82.33
JETFDC | 300 | -700 | 84.08
JETFDC | 300 | -600 | 86.15
JETFDC | 300 | -500 | 88.52
JETFDC | 300 | -400 | 91.41
JETFDC | 300 | -300 | 95.01
JETFDC | 300 | -200 | 99.47
JETFDC | 300 | -100 | 106.24
JETFDC | 300 | 100 | 106.24
JETFDC | 300 | 200 | 99.47
JETFDC | 300 | 300 | 95.01
JETFDC | 300 | 400 | 91.41
JETFDC | 300 | 500 | 88.52
JETFDC | 300 | 600 | 86.15
JETFDC | 300 | 700 | 84.08
JETFDC | 300 | 800 | 82.33
JETFDC | 300 | 900 | 80.85
JETFDC | 400 | -900 | 80.66
JETFDC | 400 | -800 | 82.1
JETFDC | 400 | -700 | 83.79
JETFDC | 400 | -600 | 85.77
JETFDC | 400 | -500 | 88.04
JETFDC | 400 | -400 | 90.82
JETFDC | 400 | -300 | 94.41
JETFDC | 400 | -200 | 99.02
JETFDC | 400 | -100 | 104.98
JETFDC | 400 | 100 | 104.98
JETFDC | 400 | 200 | 99.02
JETFDC | 400 | 300 | 94.41
JETFDC | 400 | 400 | 90.82
JETFDC | 400 | 500 | 88.04
JETFDC | 400 | 600 | 85.77
JETFDC | 400 | 700 | 83.79
JETFDC | 400 | 800 | 82.1
JETFDC | 400 | 900 | 80.65
JETFDC | 500 | -900 | 80.39
JETFDC | 500 | -800 | 81.78
JETFDC | 500 | -700 | 83.41
JETFDC | 500 | -600 | 85.32
JETFDC | 500 | -500 | 87.52
JETFDC | 500 | -400 | 90.19
JETFDC | 500 | -300 | 93.52
JETFDC | 500 | -200 | 97.78
JETFDC | 500 | -100 | 104.46
JETFDC | 500 | 100 | 104.46
JETFDC | 500 | 200 | 97.78
JETFDC | 500 | 300 | 93.52
JETFDC | 500 | 400 | 90.19
JETFDC | 500 | 500 | 87.52
JETFDC | 500 | 600 | 85.32
JETFDC | 500 | 700 | 83.41
JETFDC | 500 | 800 | 81.78
JETFDC | 500 | 900 | 80.38
JETFDC | 600 | -900 | 80.09
JETFDC | 600 | -800 | 81.44
JETFDC | 600 | -700 | 83.03
JETFDC | 600 | -600 | 84.9
JETFDC | 600 | -500 | 87.04
JETFDC | 600 | -400 | 89.72
JETFDC | 600 | -300 | 93.24
JETFDC | 600 | -200 | 97.65
JETFDC | 600 | -100 | 103.62
JETFDC | 600 | 100 | 103.62
JETFDC | 600 | 200 | 97.65
JETFDC | 600 | 300 | 93.24
JETFDC | 600 | 400 | 89.72
JETFDC | 600 | 500 | 87.04
JETFDC | 600 | 600 | 84.9
JETFDC | 600 | 700 | 83.03
JETFDC | 600 | 800 | 81.44
JETFDC | 600 | 900 | 80.08
JETFDC | 700 | -800 | 81.08
JETFDC | 700 | -700 | 82.63
JETFDC | 700 | -600 | 84.45
JETFDC | 700 | -500 | 86.53
JETFDC | 700 | -400 | 89.07
JETFDC | 700 | -300 | 92.37
JETFDC | 700 | -200 | 96.93
JETFDC | 700 | -100 | 104.05
JETFDC | 700 | 100 | 104.05
JETFDC | 700 | 200 | 96.93
JETFDC | 700 | 300 | 92.37
JETFDC | 700 | 400 | 89.07
JETFDC | 700 | 500 | 86.53
JETFDC | 700 | 600 | 84.45
JETFDC | 700 | 700 | 82.62
JETFDC | 700 | 800 | 81.07
JETFDC | 800 | -800 | 80.77
JETFDC | 800 | -700 | 82.3
JETFDC | 800 | -600 | 84.13
JETFDC | 800 | -500 | 86.24
JETFDC | 800 | -400 | 88.88
JETFDC | 800 | -300 | 92.21
JETFDC | 800 | -200 | 96.39
JETFDC | 800 | -100 | 102.68
JETFDC | 800 | 100 | 102.68
JETFDC | 800 | 200 | 96.39
JETFDC | 800 | 300 | 92.21
JETFDC | 800 | 400 | 88.88
JETFDC | 800 | 500 | 86.24
JETFDC | 800 | 600 | 84.12
JETFDC | 800 | 700 | 82.3
JETFDC | 800 | 800 | 80.77
JETFDC | 900 | -800 | 80.41
JETFDC | 900 | -700 | 81.92
JETFDC | 900 | -600 | 83.71
JETFDC | 900 | -500 | 85.76
JETFDC | 900 | -400 | 88.37
JETFDC | 900 | -300 | 91.89
JETFDC | 900 | -200 | 96.49
JETFDC | 900 | -100 | 102.47
JETFDC | 900 | 100 | 102.47
JETFDC | 900 | 200 | 96.49
JETFDC | 900 | 300 | 91.89
JETFDC | 900 | 400 | 88.37
JETFDC | 900 | 500 | 85.76
JETFDC | 900 | 600 | 83.71
JETFDC | 900 | 700 | 81.92
JETFDC | 900 | 800 | 80.4
JETFDC | 1000 | -800 | 80.12
JETFDC | 1000 | -700 | 81.63
JETFDC | 1000 | -600 | 83.42
JETFDC | 1000 | -500 | 85.44
JETFDC | 1000 | -400 | 87.9
JETFDC | 1000 | -300 | 91.1
JETFDC | 1000 | -200 | 95.49
JETFDC | 1000 | -100 | 102.48
JETFDC | 1000 | 100 | 102.48
JETFDC | 1000 | 200 | 95.49
JETFDC | 1000 | 300 | 91.1
JETFDC | 1000 | 400 | 87.9
JETFDC | 1000 | 500 | 85.44
JETFDC | 1000 | 600 | 83.41
JETFDC | 1000 | 700 | 81.63
JETFDC | 1000 | 800 | 80.12
JETFDC | 1100 | -700 | 81.39
JETFDC | 1100 | -600 | 83.19
JETFDC | 1100 | -500 | 85.3
JETFDC | 1100 | -400 | 87.91
JETFDC | 1100 | -300 | 91.17
JETFDC | 1100 | -200 | 95.32
JETFDC | 1100 | -100 | 101.63
JETFDC | 1100 | 100 | 101.63
JETFDC | 1100 | 200 | 95.32
JETFDC | 1100 | 300 | 91.17
JETFDC | 1100 | 400 | 87.91
JETFDC | 1100 | 500 | 85.3
JETFDC | 1100 | 600 | 83.19
JETFDC | 1100 | 700 | 81.38
JETFDC | 1200 | -700 | 81.08
JETFDC | 1200 | -600 | 82.82
JETFDC | 1200 | -500 | 84.88
JETFDC | 1200 | -400 | 87.55
JETFDC | 1200 | -300 | 91.09
JETFDC | 1200 | -200 | 95.53
JETFDC | 1200 | -100 | 101.47
JETFDC | 1200 | 100 | 101.47
JETFDC | 1200 | 200 | 95.53
JETFDC | 1200 | 300 | 91.09
JETFDC | 1200 | 400 | 87.55
JETFDC | 1200 | 500 | 84.88
JETFDC | 1200 | 600 | 82.82
JETFDC | 1200 | 700 | 81.08
JETFDC | 1300 | -700 | 80.95
JETFDC | 1300 | -600 | 82.61
JETFDC | 1300 | -500 | 84.54
JETFDC | 1300 | -400 | 87.02
JETFDC | 1300 | -300 | 90.34
JETFDC | 1300 | -200 | 94.86
JETFDC | 1300 | -100 | 102
JETFDC | 1300 | 100 | 102
JETFDC | 1300 | 200 | 94.86
JETFDC | 1300 | 300 | 90.34
JETFDC | 1300 | 400 | 87.01
JETFDC | 1300 | 500 | 84.54
JETFDC | 1300 | 600 | 82.61
JETFDC | 1300 | 700 | 80.94
JETFDC | 1400 | -700 | 81.04
JETFDC | 1400 | -600 | 82.69
JETFDC | 1400 | -500 | 84.6
JETFDC | 1400 | -400 | 87.03
JETFDC | 1400 | -300 | 90.27
JETFDC | 1400 | -200 | 94.55
JETFDC | 1400 | -100 | 100.86
JETFDC | 1400 | 100 | 100.86
JETFDC | 1400 | 200 | 94.55
JETFDC | 1400 | 300 | 90.27
JETFDC | 1400 | 400 | 87.03
JETFDC | 1400 | 500 | 84.6
JETFDC | 1400 | 600 | 82.68
JETFDC | 1400 | 700 | 81.03
JETFDC | 1500 | -700 | 81.15
JETFDC | 1500 | -600 | 82.8
JETFDC | 1500 | -500 | 84.68
JETFDC | 1500 | -400 | 87.07
JETFDC | 1500 | -300 | 90.23
JETFDC | 1500 | -200 | 94.42
JETFDC | 1500 | -100 | 100.67
JETFDC | 1500 | 100 | 100.67
JETFDC | 1500 | 200 | 94.42
JETFDC | 1500 | 300 | 90.23
JETFDC | 1500 | 400 | 87.07
JETFDC | 1500 | 500 | 84.68
JETFDC | 1500 | 600 | 82.79
JETFDC | 1500 | 700 | 81.15
JETFDC | 1600 | -700 | 81.37
JETFDC | 1600 | -600 | 83.02
JETFDC | 1600 | -500 | 84.9
JETFDC | 1600 | -400 | 87.27
JETFDC | 1600 | -300 | 90.36
JETFDC | 1600 | -200 | 94.43
JETFDC | 1600 | -100 | 100.58
JETFDC | 1600 | 100 | 100.58
JETFDC | 1600 | 200 | 94.43
JETFDC | 1600 | 300 | 90.36
JETFDC | 1600 | 400 | 87.27
JETFDC | 1600 | 500 | 84.9
JETFDC | 1600 | 600 | 83.02
JETFDC | 1600 | 700 | 81.36
JETFDC | 1700 | -800 | 80.25
JETFDC | 1700 | -700 | 81.69
JETFDC | 1700 | -600 | 83.37
JETFDC | 1700 | -500 | 85.27
JETFDC | 1700 | -400 | 87.65
JETFDC | 1700 | -300 | 90.72
JETFDC | 1700 | -200 | 94.7
JETFDC | 1700 | -100 | 100.55
JETFDC | 1700 | 100 | 100.55
JETFDC | 1700 | 200 | 94.69
JETFDC | 1700 | 300 | 90.72
JETFDC | 1700 | 400 | 87.65
JETFDC | 1700 | 500 | 85.27
JETFDC | 1700 | 600 | 83.36
JETFDC | 1700 | 700 | 81.68
JETFDC | 1700 | 800 | 80.25
JETFDC | 1800 | -800 | 80.69
JETFDC | 1800 | -700 | 82.18
JETFDC | 1800 | -600 | 83.93
JETFDC | 1800 | -500 | 85.92
JETFDC | 1800 | -400 | 88.41
JETFDC | 1800 | -300 | 91.62
JETFDC | 1800 | -200 | 95.79
JETFDC | 1800 | -100 | 101.92
JETFDC | 1800 | 100 | 101.92
JETFDC | 1800 | 200 | 95.79
JETFDC | 1800 | 300 | 91.62
JETFDC | 1800 | 400 | 88.4
JETFDC | 1800 | 500 | 85.92
JETFDC | 1800 | 600 | 83.93
JETFDC | 1800 | 700 | 82.18
JETFDC | 1800 | 800 | 80.68
JETFDC | 1900 | -800 | 81.2
JETFDC | 1900 | -700 | 82.76
JETFDC | 1900 | -600 | 84.59
JETFDC | 1900 | -500 | 86.67
JETFDC | 1900 | -400 | 89.26
JETFDC | 1900 | -300 | 92.59
JETFDC | 1900 | -200 | 96.84
JETFDC | 1900 | -100 | 102.81
JETFDC | 1900 | 100 | 102.81
JETFDC | 1900 | 200 | 96.84
JETFDC | 1900 | 300 | 92.59
JETFDC | 1900 | 400 | 89.26
JETFDC | 1900 | 500 | 86.67
JETFDC | 1900 | 600 | 84.58
JETFDC | 1900 | 700 | 82.75
JETFDC | 1900 | 800 | 81.19
JETFDC | 2000 | -900 | 80.33
JETFDC | 2000 | -800 | 81.73
JETFDC | 2000 | -700 | 83.36
JETFDC | 2000 | -600 | 85.26
JETFDC | 2000 | -500 | 87.42
JETFDC | 2000 | -400 | 90.07
JETFDC | 2000 | -300 | 93.43
JETFDC | 2000 | -200 | 97.59
JETFDC | 2000 | -100 | 103.2
JETFDC | 2000 | 100 | 103.2
JETFDC | 2000 | 200 | 97.59
JETFDC | 2000 | 300 | 93.43
JETFDC | 2000 | 400 | 90.07
JETFDC | 2000 | 500 | 87.41
JETFDC | 2000 | 600 | 85.25
JETFDC | 2000 | 700 | 83.35
JETFDC | 2000 | 800 | 81.73
JETFDC | 2000 | 900 | 80.32
JETFDC | 2100 | -900 | 80.82
JETFDC | 2100 | -800 | 82.27
JETFDC | 2100 | -700 | 83.95
JETFDC | 2100 | -600 | 85.9
JETFDC | 2100 | -500 | 88.1
JETFDC | 2100 | -400 | 90.77
JETFDC | 2100 | -300 | 94.08
JETFDC | 2100 | -200 | 98.09
JETFDC | 2100 | -100 | 103.28
JETFDC | 2100 | 100 | 103.28
JETFDC | 2100 | 200 | 98.09
JETFDC | 2100 | 300 | 94.08
JETFDC | 2100 | 400 | 90.76
JETFDC | 2100 | 500 | 88.1
JETFDC | 2100 | 600 | 85.89
JETFDC | 2100 | 700 | 83.94
JETFDC | 2100 | 800 | 82.27
JETFDC | 2100 | 900 | 80.81
JETFDC | 2200 | -1000 | 80.08
JETFDC | 2200 | -900 | 81.31
JETFDC | 2200 | -800 | 82.8
JETFDC | 2200 | -700 | 84.51
JETFDC | 2200 | -600 | 86.5
JETFDC | 2200 | -500 | 88.71
JETFDC | 2200 | -400 | 91.36
JETFDC | 2200 | -300 | 94.59
JETFDC | 2200 | -200 | 98.4
JETFDC | 2200 | -100 | 103.12
JETFDC | 2200 | 100 | 103.12
JETFDC | 2200 | 200 | 98.4
JETFDC | 2200 | 300 | 94.59
JETFDC | 2200 | 400 | 91.36
JETFDC | 2200 | 500 | 88.71
JETFDC | 2200 | 600 | 86.49
JETFDC | 2200 | 700 | 84.51
JETFDC | 2200 | 800 | 82.79
JETFDC | 2200 | 900 | 81.3
JETFDC | 2200 | 1000 | 80.06
JETFDC | 2300 | -1000 | 80.51
JETFDC | 2300 | -900 | 81.78
JETFDC | 2300 | -800 | 83.3
JETFDC | 2300 | -700 | 85.03
JETFDC | 2300 | -600 | 87.03
JETFDC | 2300 | -500 | 89.23
JETFDC | 2300 | -400 | 91.83
JETFDC | 2300 | -300 | 94.95
JETFDC | 2300 | -200 | 98.56
JETFDC | 2300 | -100 | 102.83
JETFDC | 2300 | 100 | 102.83
JETFDC | 2300 | 200 | 98.56
JETFDC | 2300 | 300 | 94.94
JETFDC | 2300 | 400 | 91.83
JETFDC | 2300 | 500 | 89.23
JETFDC | 2300 | 600 | 87.03
JETFDC | 2300 | 700 | 85.03
JETFDC | 2300 | 800 | 83.29
JETFDC | 2300 | 900 | 81.76
JETFDC | 2300 | 1000 | 80.49
JETFDC | 2400 | -1000 | 80.93
JETFDC | 2400 | -900 | 82.22
JETFDC | 2400 | -800 | 83.77
JETFDC | 2400 | -700 | 85.51
JETFDC | 2400 | -600 | 87.51
JETFDC | 2400 | -500 | 89.69
JETFDC | 2400 | -400 | 92.22
JETFDC | 2400 | -300 | 95.21
JETFDC | 2400 | -200 | 98.63
JETFDC | 2400 | -100 | 102.48
JETFDC | 2400 | 100 | 102.48
JETFDC | 2400 | 200 | 98.63
JETFDC | 2400 | 300 | 95.21
JETFDC | 2400 | 400 | 92.22
JETFDC | 2400 | 500 | 89.68
JETFDC | 2400 | 600 | 87.5
JETFDC | 2400 | 700 | 85.51
JETFDC | 2400 | 800 | 83.76
JETFDC | 2400 | 900 | 82.21
JETFDC | 2400 | 1000 | 80.91
JETFDC | 2500 | -1100 | 80.13
JETFDC | 2500 | -1000 | 81.31
JETFDC | 2500 | -900 | 82.63
JETFDC | 2500 | -800 | 84.18
JETFDC | 2500 | -700 | 85.92
JETFDC | 2500 | -600 | 87.9
JETFDC | 2500 | -500 | 90.05
JETFDC | 2500 | -400 | 92.51
JETFDC | 2500 | -300 | 95.38
JETFDC | 2500 | -200 | 98.61
JETFDC | 2500 | -100 | 102.08
JETFDC | 2500 | 100 | 102.08
JETFDC | 2500 | 200 | 98.61
JETFDC | 2500 | 300 | 95.38
JETFDC | 2500 | 400 | 92.51
JETFDC | 2500 | 500 | 90.04
JETFDC | 2500 | 600 | 87.9
JETFDC | 2500 | 700 | 85.92
JETFDC | 2500 | 800 | 84.17
JETFDC | 2500 | 900 | 82.61
JETFDC | 2500 | 1000 | 81.29
JETFDC | 2500 | 1100 | 80.1
JETFDC | 2600 | -1100 | 80.49
JETFDC | 2600 | -1000 | 81.69
JETFDC | 2600 | -900 | 83.02
JETFDC | 2600 | -800 | 84.57
JETFDC | 2600 | -700 | 86.31
JETFDC | 2600 | -600 | 88.26
JETFDC | 2600 | -500 | 90.36
JETFDC | 2600 | -400 | 92.74
JETFDC | 2600 | -300 | 95.49
JETFDC | 2600 | -200 | 98.54
JETFDC | 2600 | -100 | 101.67
JETFDC | 2600 | 100 | 101.67
JETFDC | 2600 | 200 | 98.54
JETFDC | 2600 | 300 | 95.49
JETFDC | 2600 | 400 | 92.74
JETFDC | 2600 | 500 | 90.36
JETFDC | 2600 | 600 | 88.26
JETFDC | 2600 | 700 | 86.3
JETFDC | 2600 | 800 | 84.56
JETFDC | 2600 | 900 | 83
JETFDC | 2600 | 1000 | 81.66
JETFDC | 2600 | 1100 | 80.45
JETFDC | 2700 | -1100 | 80.81
JETFDC | 2700 | -1000 | 82.02
JETFDC | 2700 | -900 | 83.37
JETFDC | 2700 | -800 | 84.92
JETFDC | 2700 | -700 | 86.64
JETFDC | 2700 | -600 | 88.56
JETFDC | 2700 | -500 | 90.62
JETFDC | 2700 | -400 | 92.92
JETFDC | 2700 | -300 | 95.55
JETFDC | 2700 | -200 | 98.43
JETFDC | 2700 | -100 | 101.23
JETFDC | 2700 | 100 | 101.23
JETFDC | 2700 | 200 | 98.43
JETFDC | 2700 | 300 | 95.55
JETFDC | 2700 | 400 | 92.92
JETFDC | 2700 | 500 | 90.62
JETFDC | 2700 | 600 | 88.56
JETFDC | 2700 | 700 | 86.63
JETFDC | 2700 | 800 | 84.91
JETFDC | 2700 | 900 | 83.34
JETFDC | 2700 | 1000 | 81.99
JETFDC | 2700 | 1100 | 80.76
JETFDC | 2800 | -1100 | 81.09
JETFDC | 2800 | -1000 | 82.31
JETFDC | 2800 | -900 | 83.66
JETFDC | 2800 | -800 | 85.2
JETFDC | 2800 | -700 | 86.91
JETFDC | 2800 | -600 | 88.8
JETFDC | 2800 | -500 | 90.82
JETFDC | 2800 | -400 | 93.05
JETFDC | 2800 | -300 | 95.56
JETFDC | 2800 | -200 | 98.29
JETFDC | 2800 | -100 | 100.77
JETFDC | 2800 | 100 | 100.77
JETFDC | 2800 | 200 | 98.29
JETFDC | 2800 | 300 | 95.56
JETFDC | 2800 | 400 | 93.04
JETFDC | 2800 | 500 | 90.81
JETFDC | 2800 | 600 | 88.8
JETFDC | 2800 | 700 | 86.9
JETFDC | 2800 | 800 | 85.19
JETFDC | 2800 | 900 | 83.63
JETFDC | 2800 | 1000 | 82.27
JETFDC | 2800 | 1100 | 81.03
JETFDC | 2900 | -1200 | 80.21
JETFDC | 2900 | -1100 | 81.34
JETFDC | 2900 | -1000 | 82.56
JETFDC | 2900 | -900 | 83.91
JETFDC | 2900 | -800 | 85.44
JETFDC | 2900 | -700 | 87.13
JETFDC | 2900 | -600 | 88.99
JETFDC | 2900 | -500 | 90.96
JETFDC | 2900 | -400 | 93.12
JETFDC | 2900 | -300 | 95.52
JETFDC | 2900 | -200 | 98.11
JETFDC | 2900 | -100 | 100.32
JETFDC | 2900 | 100 | 100.32
JETFDC | 2900 | 200 | 98.11
JETFDC | 2900 | 300 | 95.52
JETFDC | 2900 | 400 | 93.11
JETFDC | 2900 | 500 | 90.95
JETFDC | 2900 | 600 | 88.98
JETFDC | 2900 | 700 | 87.12
JETFDC | 2900 | 800 | 85.42
JETFDC | 2900 | 900 | 83.88
JETFDC | 2900 | 1000 | 82.52
JETFDC | 2900 | 1100 | 81.28
JETFDC | 2900 | 1200 | 80.13
JETFDC | 3000 | -1200 | 80.45
JETFDC | 3000 | -1100 | 81.58
JETFDC | 3000 | -1000 | 82.81
JETFDC | 3000 | -900 | 84.15
JETFDC | 3000 | -800 | 85.67
JETFDC | 3000 | -700 | 87.33
JETFDC | 3000 | -600 | 89.14
JETFDC | 3000 | -500 | 91.07
JETFDC | 3000 | -400 | 93.16
JETFDC | 3000 | -300 | 95.46
JETFDC | 3000 | -200 | 97.91
JETFDC | 3000 | -100 | 99.89
JETFDC | 3000 | 100 | 99.89
JETFDC | 3000 | 200 | 97.91
JETFDC | 3000 | 300 | 95.46
JETFDC | 3000 | 400 | 93.16
JETFDC | 3000 | 500 | 91.07
JETFDC | 3000 | 600 | 89.13
JETFDC | 3000 | 700 | 87.31
JETFDC | 3000 | 800 | 85.64
JETFDC | 3000 | 900 | 84.11
JETFDC | 3000 | 1000 | 82.75
JETFDC | 3000 | 1100 | 81.51
JETFDC | 3000 | 1200 | 80.36
JETFDC | 3100 | -1200 | 80.65
JETFDC | 3100 | -1100 | 81.79
JETFDC | 3100 | -1000 | 83.01
JETFDC | 3100 | -900 | 84.35
JETFDC | 3100 | -800 | 85.85
JETFDC | 3100 | -700 | 87.48
JETFDC | 3100 | -600 | 89.27
JETFDC | 3100 | -500 | 91.16
JETFDC | 3100 | -400 | 93.18
JETFDC | 3100 | -300 | 95.39
JETFDC | 3100 | -200 | 97.69
JETFDC | 3100 | -100 | 99.48
JETFDC | 3100 | 0 | 100.25
JETFDC | 3100 | 100 | 99.48
JETFDC | 3100 | 200 | 97.68
JETFDC | 3100 | 300 | 95.38
JETFDC | 3100 | 400 | 93.17
JETFDC | 3100 | 500 | 91.15
JETFDC | 3100 | 600 | 89.25
JETFDC | 3100 | 700 | 87.46
JETFDC | 3100 | 800 | 85.81
JETFDC | 3100 | 900 | 84.3
JETFDC | 3100 | 1000 | 82.94
JETFDC | 3100 | 1100 | 81.7
JETFDC | 3100 | 1200 | 80.54
JETFDC | 3200 | -1200 | 80.8
JETFDC | 3200 | -1100 | 81.95
JETFDC | 3200 | -1000 | 83.17
JETFDC | 3200 | -900 | 84.5
JETFDC | 3200 | -800 | 85.98
JETFDC | 3200 | -700 | 87.59
JETFDC | 3200 | -600 | 89.34
JETFDC | 3200 | -500 | 91.2
JETFDC | 3200 | -400 | 93.16
JETFDC | 3200 | -300 | 95.28
JETFDC | 3200 | -200 | 97.42
JETFDC | 3200 | -100 | 99.08
JETFDC | 3200 | 0 | 99.76
JETFDC | 3200 | 100 | 99.08
JETFDC | 3200 | 200 | 97.41
JETFDC | 3200 | 300 | 95.27
JETFDC | 3200 | 400 | 93.15
JETFDC | 3200 | 500 | 91.18
JETFDC | 3200 | 600 | 89.32
JETFDC | 3200 | 700 | 87.55
JETFDC | 3200 | 800 | 85.93
JETFDC | 3200 | 900 | 84.43
JETFDC | 3200 | 1000 | 83.08
JETFDC | 3200 | 1100 | 81.84
JETFDC | 3200 | 1200 | 80.68
JETFDC | 3300 | -1200 | 80.91
JETFDC | 3300 | -1100 | 82.05
JETFDC | 3300 | -1000 | 83.27
JETFDC | 3300 | -900 | 84.58
JETFDC | 3300 | -800 | 86.04
JETFDC | 3300 | -700 | 87.63
JETFDC | 3300 | -600 | 89.35
JETFDC | 3300 | -500 | 91.18
JETFDC | 3300 | -400 | 93.09
JETFDC | 3300 | -300 | 95.13
JETFDC | 3300 | -200 | 97.13
JETFDC | 3300 | -100 | 98.69
JETFDC | 3300 | 0 | 99.3
JETFDC | 3300 | 100 | 98.69
JETFDC | 3300 | 200 | 97.13
JETFDC | 3300 | 300 | 95.12
JETFDC | 3300 | 400 | 93.07
JETFDC | 3300 | 500 | 91.15
JETFDC | 3300 | 600 | 89.31
JETFDC | 3300 | 700 | 87.58
JETFDC | 3300 | 800 | 85.98
JETFDC | 3300 | 900 | 84.5
JETFDC | 3300 | 1000 | 83.16
JETFDC | 3300 | 1100 | 81.92
JETFDC | 3300 | 1200 | 80.76
JETFDC | 3400 | -1200 | 80.97
JETFDC | 3400 | -1100 | 82.1
JETFDC | 3400 | -1000 | 83.3
JETFDC | 3400 | -900 | 84.6
JETFDC | 3400 | -800 | 86.03
JETFDC | 3400 | -700 | 87.59
JETFDC | 3400 | -600 | 89.28
JETFDC | 3400 | -500 | 91.07
JETFDC | 3400 | -400 | 92.94
JETFDC | 3400 | -300 | 94.92
JETFDC | 3400 | -200 | 96.81
JETFDC | 3400 | -100 | 98.28
JETFDC | 3400 | 0 | 98.86
JETFDC | 3400 | 100 | 98.28
JETFDC | 3400 | 200 | 96.8
JETFDC | 3400 | 300 | 94.91
JETFDC | 3400 | 400 | 92.91
JETFDC | 3400 | 500 | 91.03
JETFDC | 3400 | 600 | 89.22
JETFDC | 3400 | 700 | 87.52
JETFDC | 3400 | 800 | 85.94
JETFDC | 3400 | 900 | 84.48
JETFDC | 3400 | 1000 | 83.16
JETFDC | 3400 | 1100 | 81.94
JETFDC | 3400 | 1200 | 80.79
JETFDC | 3500 | -1200 | 80.84
JETFDC | 3500 | -1100 | 81.95
JETFDC | 3500 | -1000 | 83.12
JETFDC | 3500 | -900 | 84.39
JETFDC | 3500 | -800 | 85.79
JETFDC | 3500 | -700 | 87.3
JETFDC | 3500 | -600 | 88.94
JETFDC | 3500 | -500 | 90.69
JETFDC | 3500 | -400 | 92.49
JETFDC | 3500 | -300 | 94.4
JETFDC | 3500 | -200 | 96.18
JETFDC | 3500 | -100 | 97.56
JETFDC | 3500 | 0 | 98.11
JETFDC | 3500 | 100 | 97.55
JETFDC | 3500 | 200 | 96.16
JETFDC | 3500 | 300 | 94.36
JETFDC | 3500 | 400 | 92.44
JETFDC | 3500 | 500 | 90.61
JETFDC | 3500 | 600 | 88.85
JETFDC | 3500 | 700 | 87.19
JETFDC | 3500 | 800 | 85.66
JETFDC | 3500 | 900 | 84.24
JETFDC | 3500 | 1000 | 82.94
JETFDC | 3500 | 1100 | 81.75
JETFDC | 3500 | 1200 | 80.62
JETFDC | 3600 | -1200 | 80.48
JETFDC | 3600 | -1100 | 81.55
JETFDC | 3600 | -1000 | 82.68
JETFDC | 3600 | -900 | 83.9
JETFDC | 3600 | -800 | 85.24
JETFDC | 3600 | -700 | 86.69
JETFDC | 3600 | -600 | 88.25
JETFDC | 3600 | -500 | 89.91
JETFDC | 3600 | -400 | 91.6
JETFDC | 3600 | -300 | 93.37
JETFDC | 3600 | -200 | 95
JETFDC | 3600 | -100 | 96.25
JETFDC | 3600 | 0 | 96.74
JETFDC | 3600 | 100 | 96.22
JETFDC | 3600 | 200 | 94.95
JETFDC | 3600 | 300 | 93.29
JETFDC | 3600 | 400 | 91.49
JETFDC | 3600 | 500 | 89.78
JETFDC | 3600 | 600 | 88.1
JETFDC | 3600 | 700 | 86.51
JETFDC | 3600 | 800 | 85.05
JETFDC | 3600 | 900 | 83.68
JETFDC | 3600 | 1000 | 82.43
JETFDC | 3600 | 1100 | 81.27
JETFDC | 3600 | 1200 | 80.17
JETFDC | 3700 | -1200 | 80.11
JETFDC | 3700 | -1100 | 81.15
JETFDC | 3700 | -1000 | 82.24
JETFDC | 3700 | -900 | 83.41
JETFDC | 3700 | -800 | 84.69
JETFDC | 3700 | -700 | 86.06
JETFDC | 3700 | -600 | 87.54
JETFDC | 3700 | -500 | 89.11
JETFDC | 3700 | -400 | 90.69
JETFDC | 3700 | -300 | 92.32
JETFDC | 3700 | -200 | 93.8
JETFDC | 3700 | -100 | 94.91
JETFDC | 3700 | 0 | 95.33
JETFDC | 3700 | 100 | 94.84
JETFDC | 3700 | 200 | 93.67
JETFDC | 3700 | 300 | 92.15
JETFDC | 3700 | 400 | 90.49
JETFDC | 3700 | 500 | 88.89
JETFDC | 3700 | 600 | 87.3
JETFDC | 3700 | 700 | 85.81
JETFDC | 3700 | 800 | 84.41
JETFDC | 3700 | 900 | 83.1
JETFDC | 3700 | 1000 | 81.9
JETFDC | 3700 | 1100 | 80.79
JETFDC | 3800 | -1100 | 80.96
JETFDC | 3800 | -1000 | 82.02
JETFDC | 3800 | -900 | 83.15
JETFDC | 3800 | -800 | 84.4
JETFDC | 3800 | -700 | 85.73
JETFDC | 3800 | -600 | 87.16
JETFDC | 3800 | -500 | 88.67
JETFDC | 3800 | -400 | 90.2
JETFDC | 3800 | -300 | 91.77
JETFDC | 3800 | -200 | 93.17
JETFDC | 3800 | -100 | 94.21
JETFDC | 3800 | 0 | 94.56
JETFDC | 3800 | 100 | 94.05
JETFDC | 3800 | 200 | 92.91
JETFDC | 3800 | 300 | 91.44
JETFDC | 3800 | 400 | 89.84
JETFDC | 3800 | 500 | 88.31
JETFDC | 3800 | 600 | 86.78
JETFDC | 3800 | 700 | 85.35
JETFDC | 3800 | 800 | 84
JETFDC | 3800 | 900 | 82.74
JETFDC | 3800 | 1000 | 81.58
JETFDC | 3800 | 1100 | 80.49
JETFDC | 3900 | -1100 | 80.82
JETFDC | 3900 | -1000 | 81.85
JETFDC | 3900 | -900 | 82.97
JETFDC | 3900 | -800 | 84.19
JETFDC | 3900 | -700 | 85.5
JETFDC | 3900 | -600 | 86.9
JETFDC | 3900 | -500 | 88.39
JETFDC | 3900 | -400 | 89.9
JETFDC | 3900 | -300 | 91.45
JETFDC | 3900 | -200 | 92.81
JETFDC | 3900 | -100 | 93.79
JETFDC | 3900 | 0 | 94.08
JETFDC | 3900 | 100 | 93.52
JETFDC | 3900 | 200 | 92.37
JETFDC | 3900 | 300 | 90.91
JETFDC | 3900 | 400 | 89.35
JETFDC | 3900 | 500 | 87.84
JETFDC | 3900 | 600 | 86.35
JETFDC | 3900 | 700 | 84.95
JETFDC | 3900 | 800 | 83.63
JETFDC | 3900 | 900 | 82.4
JETFDC | 3900 | 1000 | 81.27
JETFDC | 3900 | 1100 | 80.21
JETFDC | 4000 | -1100 | 80.7
JETFDC | 4000 | -1000 | 81.72
JETFDC | 4000 | -900 | 82.82
JETFDC | 4000 | -800 | 84.02
JETFDC | 4000 | -700 | 85.32
JETFDC | 4000 | -600 | 86.71
JETFDC | 4000 | -500 | 88.19
JETFDC | 4000 | -400 | 89.7
JETFDC | 4000 | -300 | 91.24
JETFDC | 4000 | -200 | 92.56
JETFDC | 4000 | -100 | 93.49
JETFDC | 4000 | 0 | 93.71
JETFDC | 4000 | 100 | 93.1
JETFDC | 4000 | 200 | 91.92
JETFDC | 4000 | 300 | 90.47
JETFDC | 4000 | 400 | 88.92
JETFDC | 4000 | 500 | 87.43
JETFDC | 4000 | 600 | 85.96
JETFDC | 4000 | 700 | 84.59
JETFDC | 4000 | 800 | 83.3
JETFDC | 4000 | 900 | 82.09
JETFDC | 4000 | 1000 | 80.98
JETFDC | 4100 | -1100 | 80.62
JETFDC | 4100 | -1000 | 81.63
JETFDC | 4100 | -900 | 82.72
JETFDC | 4100 | -800 | 83.91
JETFDC | 4100 | -700 | 85.2
JETFDC | 4100 | -600 | 86.59
JETFDC | 4100 | -500 | 88.07
JETFDC | 4100 | -400 | 89.58
JETFDC | 4100 | -300 | 91.1
JETFDC | 4100 | -200 | 92.39
JETFDC | 4100 | -100 | 93.27
JETFDC | 4100 | 0 | 93.4
JETFDC | 4100 | 100 | 92.74
JETFDC | 4100 | 200 | 91.55
JETFDC | 4100 | 300 | 90.09
JETFDC | 4100 | 400 | 88.55
JETFDC | 4100 | 500 | 87.06
JETFDC | 4100 | 600 | 85.61
JETFDC | 4100 | 700 | 84.26
JETFDC | 4100 | 800 | 82.99
JETFDC | 4100 | 900 | 81.8
JETFDC | 4100 | 1000 | 80.71
JETFDC | 4200 | -1100 | 80.58
JETFDC | 4200 | -1000 | 81.58
JETFDC | 4200 | -900 | 82.66
JETFDC | 4200 | -800 | 83.86
JETFDC | 4200 | -700 | 85.14
JETFDC | 4200 | -600 | 86.54
JETFDC | 4200 | -500 | 88.01
JETFDC | 4200 | -400 | 89.53
JETFDC | 4200 | -300 | 91.02
JETFDC | 4200 | -200 | 92.27
JETFDC | 4200 | -100 | 93.08
JETFDC | 4200 | 0 | 93.14
JETFDC | 4200 | 100 | 92.43
JETFDC | 4200 | 200 | 91.22
JETFDC | 4200 | 300 | 89.75
JETFDC | 4200 | 400 | 88.23
JETFDC | 4200 | 500 | 86.74
JETFDC | 4200 | 600 | 85.3
JETFDC | 4200 | 700 | 83.96
JETFDC | 4200 | 800 | 82.71
JETFDC | 4200 | 900 | 81.53
JETFDC | 4200 | 1000 | 80.46
JETFDC | 4300 | -1100 | 80.57
JETFDC | 4300 | -1000 | 81.57
JETFDC | 4300 | -900 | 82.65
JETFDC | 4300 | -800 | 83.84
JETFDC | 4300 | -700 | 85.13
JETFDC | 4300 | -600 | 86.53
JETFDC | 4300 | -500 | 88
JETFDC | 4300 | -400 | 89.51
JETFDC | 4300 | -300 | 90.97
JETFDC | 4300 | -200 | 92.18
JETFDC | 4300 | -100 | 92.92
JETFDC | 4300 | 0 | 92.91
JETFDC | 4300 | 100 | 92.15
JETFDC | 4300 | 200 | 90.92
JETFDC | 4300 | 300 | 89.45
JETFDC | 4300 | 400 | 87.93
JETFDC | 4300 | 500 | 86.45
JETFDC | 4300 | 600 | 85.02
JETFDC | 4300 | 700 | 83.68
JETFDC | 4300 | 800 | 82.44
JETFDC | 4300 | 900 | 81.29
JETFDC | 4300 | 1000 | 80.22
JETFDC | 4400 | -1100 | 80.59
JETFDC | 4400 | -1000 | 81.59
JETFDC | 4400 | -900 | 82.68
JETFDC | 4400 | -800 | 83.88
JETFDC | 4400 | -700 | 85.17
JETFDC | 4400 | -600 | 86.56
JETFDC | 4400 | -500 | 88.03
JETFDC | 4400 | -400 | 89.53
JETFDC | 4400 | -300 | 90.95
JETFDC | 4400 | -200 | 92.11
JETFDC | 4400 | -100 | 92.77
JETFDC | 4400 | 0 | 92.69
JETFDC | 4400 | 100 | 91.88
JETFDC | 4400 | 200 | 90.64
JETFDC | 4400 | 300 | 89.17
JETFDC | 4400 | 400 | 87.66
JETFDC | 4400 | 500 | 86.17
JETFDC | 4400 | 600 | 84.75
JETFDC | 4400 | 700 | 83.43
JETFDC | 4400 | 800 | 82.2
JETFDC | 4400 | 900 | 81.05
JETFDC | 4400 | 1000 | 80
JETFDC | 4500 | -1100 | 80.66
JETFDC | 4500 | -1000 | 81.66
JETFDC | 4500 | -900 | 82.76
JETFDC | 4500 | -800 | 83.95
JETFDC | 4500 | -700 | 85.24
JETFDC | 4500 | -600 | 86.64
JETFDC | 4500 | -500 | 88.1
JETFDC | 4500 | -400 | 89.58
JETFDC | 4500 | -300 | 90.94
JETFDC | 4500 | -200 | 92.04
JETFDC | 4500 | -100 | 92.63
JETFDC | 4500 | 0 | 92.47
JETFDC | 4500 | 100 | 91.63
JETFDC | 4500 | 200 | 90.38
JETFDC | 4500 | 300 | 88.91
JETFDC | 4500 | 400 | 87.4
JETFDC | 4500 | 500 | 85.91
JETFDC | 4500 | 600 | 84.5
JETFDC | 4500 | 700 | 83.18
JETFDC | 4500 | 800 | 81.96
JETFDC | 4500 | 900 | 80.82
JETFDC | 4600 | -1100 | 80.75
JETFDC | 4600 | -1000 | 81.76
JETFDC | 4600 | -900 | 82.86
JETFDC | 4600 | -800 | 84.06
JETFDC | 4600 | -700 | 85.36
JETFDC | 4600 | -600 | 86.76
JETFDC | 4600 | -500 | 88.2
JETFDC | 4600 | -400 | 89.66
JETFDC | 4600 | -300 | 90.96
JETFDC | 4600 | -200 | 91.99
JETFDC | 4600 | -100 | 92.49
JETFDC | 4600 | 0 | 92.26
JETFDC | 4600 | 100 | 91.37
JETFDC | 4600 | 200 | 90.11
JETFDC | 4600 | 300 | 88.64
JETFDC | 4600 | 400 | 87.14
JETFDC | 4600 | 500 | 85.65
JETFDC | 4600 | 600 | 84.25
JETFDC | 4600 | 700 | 82.94
JETFDC | 4600 | 800 | 81.73
JETFDC | 4600 | 900 | 80.61
JETFDC | 4700 | -1100 | 80.88
JETFDC | 4700 | -1000 | 81.89
JETFDC | 4700 | -900 | 83.01
JETFDC | 4700 | -800 | 84.21
JETFDC | 4700 | -700 | 85.51
JETFDC | 4700 | -600 | 86.91
JETFDC | 4700 | -500 | 88.34
JETFDC | 4700 | -400 | 89.77
JETFDC | 4700 | -300 | 91
JETFDC | 4700 | -200 | 91.95
JETFDC | 4700 | -100 | 92.35
JETFDC | 4700 | 0 | 92.03
JETFDC | 4700 | 100 | 91.11
JETFDC | 4700 | 200 | 89.83
JETFDC | 4700 | 300 | 88.36
JETFDC | 4700 | 400 | 86.87
JETFDC | 4700 | 500 | 85.39
JETFDC | 4700 | 600 | 84
JETFDC | 4700 | 700 | 82.7
JETFDC | 4700 | 800 | 81.5
JETFDC | 4700 | 900 | 80.39
JETFDC | 4800 | -1200 | 80.08
JETFDC | 4800 | -1100 | 81.03
JETFDC | 4800 | -1000 | 82.06
JETFDC | 4800 | -900 | 83.19
JETFDC | 4800 | -800 | 84.4
JETFDC | 4800 | -700 | 85.71
JETFDC | 4800 | -600 | 87.12
JETFDC | 4800 | -500 | 88.52
JETFDC | 4800 | -400 | 89.9
JETFDC | 4800 | -300 | 91.07
JETFDC | 4800 | -200 | 91.92
JETFDC | 4800 | -100 | 92.2
JETFDC | 4800 | 0 | 91.79
JETFDC | 4800 | 100 | 90.82
JETFDC | 4800 | 200 | 89.53
JETFDC | 4800 | 300 | 88.06
JETFDC | 4800 | 400 | 86.58
JETFDC | 4800 | 500 | 85.11
JETFDC | 4800 | 600 | 83.74
JETFDC | 4800 | 700 | 82.46
JETFDC | 4800 | 800 | 81.27
JETFDC | 4800 | 900 | 80.17
JETFDC | 4900 | -1200 | 80.26
JETFDC | 4900 | -1100 | 81.21
JETFDC | 4900 | -1000 | 82.26
JETFDC | 4900 | -900 | 83.39
JETFDC | 4900 | -800 | 84.62
JETFDC | 4900 | -700 | 85.95
JETFDC | 4900 | -600 | 87.35
JETFDC | 4900 | -500 | 88.75
JETFDC | 4900 | -400 | 90.06
JETFDC | 4900 | -300 | 91.16
JETFDC | 4900 | -200 | 91.9
JETFDC | 4900 | -100 | 92.05
JETFDC | 4900 | 0 | 91.53
JETFDC | 4900 | 100 | 90.5
JETFDC | 4900 | 200 | 89.22
JETFDC | 4900 | 300 | 87.74
JETFDC | 4900 | 400 | 86.27
JETFDC | 4900 | 500 | 84.82
JETFDC | 4900 | 600 | 83.47
JETFDC | 4900 | 700 | 82.21
JETFDC | 4900 | 800 | 81.04
JETFDC | 5000 | -1200 | 80.45
JETFDC | 5000 | -1100 | 81.42
JETFDC | 5000 | -1000 | 82.48
JETFDC | 5000 | -900 | 83.63
JETFDC | 5000 | -800 | 84.87
JETFDC | 5000 | -700 | 86.21
JETFDC | 5000 | -600 | 87.61
JETFDC | 5000 | -500 | 88.99
JETFDC | 5000 | -400 | 90.24
JETFDC | 5000 | -300 | 91.26
JETFDC | 5000 | -200 | 91.86
JETFDC | 5000 | -100 | 91.86
JETFDC | 5000 | 0 | 91.23
JETFDC | 5000 | 100 | 90.16
JETFDC | 5000 | 200 | 88.86
JETFDC | 5000 | 300 | 87.4
JETFDC | 5000 | 400 | 85.94
JETFDC | 5000 | 500 | 84.52
JETFDC | 5000 | 600 | 83.2
JETFDC | 5000 | 700 | 81.96
JETFDC | 5000 | 800 | 80.8
JETFDC | 5100 | -1200 | 80.68
JETFDC | 5100 | -1100 | 81.66
JETFDC | 5100 | -1000 | 82.73
JETFDC | 5100 | -900 | 83.89
JETFDC | 5100 | -800 | 85.15
JETFDC | 5100 | -700 | 86.5
JETFDC | 5100 | -600 | 87.88
JETFDC | 5100 | -500 | 89.23
JETFDC | 5100 | -400 | 90.41
JETFDC | 5100 | -300 | 91.33
JETFDC | 5100 | -200 | 91.79
JETFDC | 5100 | -100 | 91.63
JETFDC | 5100 | 0 | 90.89
JETFDC | 5100 | 100 | 89.79
JETFDC | 5100 | 200 | 88.47
JETFDC | 5100 | 300 | 87.04
JETFDC | 5100 | 400 | 85.6
JETFDC | 5100 | 500 | 84.21
JETFDC | 5100 | 600 | 82.91
JETFDC | 5100 | 700 | 81.69
JETFDC | 5100 | 800 | 80.56
JETFDC | 5200 | -1300 | 80
JETFDC | 5200 | -1200 | 80.92
JETFDC | 5200 | -1100 | 81.92
JETFDC | 5200 | -1000 | 83
JETFDC | 5200 | -900 | 84.18
JETFDC | 5200 | -800 | 85.45
JETFDC | 5200 | -700 | 86.8
JETFDC | 5200 | -600 | 88.17
JETFDC | 5200 | -500 | 89.46
JETFDC | 5200 | -400 | 90.57
JETFDC | 5200 | -300 | 91.37
JETFDC | 5200 | -200 | 91.67
JETFDC | 5200 | -100 | 91.36
JETFDC | 5200 | 0 | 90.53
JETFDC | 5200 | 100 | 89.4
JETFDC | 5200 | 200 | 88.07
JETFDC | 5200 | 300 | 86.66
JETFDC | 5200 | 400 | 85.24
JETFDC | 5200 | 500 | 83.89
JETFDC | 5200 | 600 | 82.61
JETFDC | 5200 | 700 | 81.42
JETFDC | 5200 | 800 | 80.31
JETFDC | 5300 | -1300 | 80.26
JETFDC | 5300 | -1200 | 81.19
JETFDC | 5300 | -1100 | 82.2
JETFDC | 5300 | -1000 | 83.3
JETFDC | 5300 | -900 | 84.48
JETFDC | 5300 | -800 | 85.76
JETFDC | 5300 | -700 | 87.12
JETFDC | 5300 | -600 | 88.46
JETFDC | 5300 | -500 | 89.67
JETFDC | 5300 | -400 | 90.7
JETFDC | 5300 | -300 | 91.37
JETFDC | 5300 | -200 | 91.51
JETFDC | 5300 | -100 | 91.06
JETFDC | 5300 | 0 | 90.15
JETFDC | 5300 | 100 | 89
JETFDC | 5300 | 200 | 87.65
JETFDC | 5300 | 300 | 86.26
JETFDC | 5300 | 400 | 84.87
JETFDC | 5300 | 500 | 83.55
JETFDC | 5300 | 600 | 82.31
JETFDC | 5300 | 700 | 81.14
JETFDC | 5300 | 800 | 80.06
JETFDC | 5400 | -1300 | 80.54
JETFDC | 5400 | -1200 | 81.48
JETFDC | 5400 | -1100 | 82.51
JETFDC | 5400 | -1000 | 83.62
JETFDC | 5400 | -900 | 84.81
JETFDC | 5400 | -800 | 86.09
JETFDC | 5400 | -700 | 87.43
JETFDC | 5400 | -600 | 88.74
JETFDC | 5400 | -500 | 89.87
JETFDC | 5400 | -400 | 90.8
JETFDC | 5400 | -300 | 91.33
JETFDC | 5400 | -200 | 91.3
JETFDC | 5400 | -100 | 90.73
JETFDC | 5400 | 0 | 89.76
JETFDC | 5400 | 100 | 88.58
JETFDC | 5400 | 200 | 87.24
JETFDC | 5400 | 300 | 85.85
JETFDC | 5400 | 400 | 84.49
JETFDC | 5400 | 500 | 83.2
JETFDC | 5400 | 600 | 81.99
JETFDC | 5400 | 700 | 80.85
JETFDC | 5500 | -1300 | 80.84
JETFDC | 5500 | -1200 | 81.8
JETFDC | 5500 | -1100 | 82.84
JETFDC | 5500 | -1000 | 83.96
JETFDC | 5500 | -900 | 85.16
JETFDC | 5500 | -800 | 86.44
JETFDC | 5500 | -700 | 87.76
JETFDC | 5500 | -600 | 88.99
JETFDC | 5500 | -500 | 90.05
JETFDC | 5500 | -400 | 90.87
JETFDC | 5500 | -300 | 91.24
JETFDC | 5500 | -200 | 91.07
JETFDC | 5500 | -100 | 90.38
JETFDC | 5500 | 0 | 89.36
JETFDC | 5500 | 100 | 88.15
JETFDC | 5500 | 200 | 86.81
JETFDC | 5500 | 300 | 85.44
JETFDC | 5500 | 400 | 84.11
JETFDC | 5500 | 500 | 82.85
JETFDC | 5500 | 600 | 81.67
JETFDC | 5500 | 700 | 80.56
JETFDC | 5600 | -1400 | 80.26
JETFDC | 5600 | -1300 | 81.16
JETFDC | 5600 | -1200 | 82.14
JETFDC | 5600 | -1100 | 83.19
JETFDC | 5600 | -1000 | 84.32
JETFDC | 5600 | -900 | 85.53
JETFDC | 5600 | -800 | 86.81
JETFDC | 5600 | -700 | 88.09
JETFDC | 5600 | -600 | 89.23
JETFDC | 5600 | -500 | 90.21
JETFDC | 5600 | -400 | 90.9
JETFDC | 5600 | -300 | 91.12
JETFDC | 5600 | -200 | 90.8
JETFDC | 5600 | -100 | 90.02
JETFDC | 5600 | 0 | 88.95
JETFDC | 5600 | 100 | 87.71
JETFDC | 5600 | 200 | 86.37
JETFDC | 5600 | 300 | 85.02
JETFDC | 5600 | 400 | 83.72
JETFDC | 5600 | 500 | 82.5
JETFDC | 5600 | 600 | 81.35
JETFDC | 5600 | 700 | 80.27
JETFDC | 5700 | -1400 | 80.6
JETFDC | 5700 | -1300 | 81.51
JETFDC | 5700 | -1200 | 82.5
JETFDC | 5700 | -1100 | 83.57
JETFDC | 5700 | -1000 | 84.71
JETFDC | 5700 | -900 | 85.93
JETFDC | 5700 | -800 | 87.21
JETFDC | 5700 | -700 | 88.42
JETFDC | 5700 | -600 | 89.48
JETFDC | 5700 | -500 | 90.35
JETFDC | 5700 | -400 | 90.9
JETFDC | 5700 | -300 | 90.95
JETFDC | 5700 | -200 | 90.49
JETFDC | 5700 | -100 | 89.63
JETFDC | 5700 | 0 | 88.53
JETFDC | 5700 | 100 | 87.27
JETFDC | 5700 | 200 | 85.93
JETFDC | 5700 | 300 | 84.6
JETFDC | 5700 | 400 | 83.33
JETFDC | 5700 | 500 | 82.14
JETFDC | 5700 | 600 | 81.01
JETFDC | 5800 | -1500 | 80.08
JETFDC | 5800 | -1400 | 80.95
JETFDC | 5800 | -1300 | 81.89
JETFDC | 5800 | -1200 | 82.9
JETFDC | 5800 | -1100 | 83.98
JETFDC | 5800 | -1000 | 85.14
JETFDC | 5800 | -900 | 86.36
JETFDC | 5800 | -800 | 87.6
JETFDC | 5800 | -700 | 88.73
JETFDC | 5800 | -600 | 89.71
JETFDC | 5800 | -500 | 90.47
JETFDC | 5800 | -400 | 90.85
JETFDC | 5800 | -300 | 90.74
JETFDC | 5800 | -200 | 90.15
JETFDC | 5800 | -100 | 89.21
JETFDC | 5800 | 0 | 88.1
JETFDC | 5800 | 100 | 86.82
JETFDC | 5800 | 200 | 85.47
JETFDC | 5800 | 300 | 84.17
JETFDC | 5800 | 400 | 82.94
JETFDC | 5800 | 500 | 81.78
JETFDC | 5800 | 600 | 80.68
JETFDC | 5900 | -1500 | 80.45
JETFDC | 5900 | -1400 | 81.34
JETFDC | 5900 | -1300 | 82.29
JETFDC | 5900 | -1200 | 83.32
JETFDC | 5900 | -1100 | 84.42
JETFDC | 5900 | -1000 | 85.59
JETFDC | 5900 | -900 | 86.81
JETFDC | 5900 | -800 | 88
JETFDC | 5900 | -700 | 89.04
JETFDC | 5900 | -600 | 89.93
JETFDC | 5900 | -500 | 90.54
JETFDC | 5900 | -400 | 90.75
JETFDC | 5900 | -300 | 90.47
JETFDC | 5900 | -200 | 89.76
JETFDC | 5900 | -100 | 88.77
JETFDC | 5900 | 0 | 87.63
JETFDC | 5900 | 100 | 86.33
JETFDC | 5900 | 200 | 85.01
JETFDC | 5900 | 300 | 83.74
JETFDC | 5900 | 400 | 82.54
JETFDC | 5900 | 500 | 81.41
JETFDC | 5900 | 600 | 80.34
JETFDC | 6000 | -1600 | 80
JETFDC | 6000 | -1500 | 80.84
JETFDC | 6000 | -1400 | 81.74
JETFDC | 6000 | -1300 | 82.72
JETFDC | 6000 | -1200 | 83.76
JETFDC | 6000 | -1100 | 84.88
JETFDC | 6000 | -1000 | 86.06
JETFDC | 6000 | -900 | 87.27
JETFDC | 6000 | -800 | 88.38
JETFDC | 6000 | -700 | 89.34
JETFDC | 6000 | -600 | 90.11
JETFDC | 6000 | -500 | 90.56
JETFDC | 6000 | -400 | 90.57
JETFDC | 6000 | -300 | 90.14
JETFDC | 6000 | -200 | 89.34
JETFDC | 6000 | -100 | 88.31
JETFDC | 6000 | 0 | 87.13
JETFDC | 6000 | 100 | 85.82
JETFDC | 6000 | 200 | 84.54
JETFDC | 6000 | 300 | 83.3
JETFDC | 6000 | 400 | 82.13
JETFDC | 6000 | 500 | 81.03
JETFDC | 6000 | 600 | 80
JETFDC | 6100 | -1600 | 80.4
JETFDC | 6100 | -1500 | 81.25
JETFDC | 6100 | -1400 | 82.17
JETFDC | 6100 | -1300 | 83.17
JETFDC | 6100 | -1200 | 84.23
JETFDC | 6100 | -1100 | 85.36
JETFDC | 6100 | -1000 | 86.54
JETFDC | 6100 | -900 | 87.71
JETFDC | 6100 | -800 | 88.73
JETFDC | 6100 | -700 | 89.6
JETFDC | 6100 | -600 | 90.23
JETFDC | 6100 | -500 | 90.49
JETFDC | 6100 | -400 | 90.32
JETFDC | 6100 | -300 | 89.74
JETFDC | 6100 | -200 | 88.87
JETFDC | 6100 | -100 | 87.82
JETFDC | 6100 | 0 | 86.6
JETFDC | 6100 | 100 | 85.31
JETFDC | 6100 | 200 | 84.06
JETFDC | 6100 | 300 | 82.86
JETFDC | 6100 | 400 | 81.72
JETFDC | 6100 | 500 | 80.65
JETFDC | 6200 | -1700 | 80
JETFDC | 6200 | -1600 | 80.81
JETFDC | 6200 | -1500 | 81.69
JETFDC | 6200 | -1400 | 82.63
JETFDC | 6200 | -1300 | 83.64
JETFDC | 6200 | -1200 | 84.72
JETFDC | 6200 | -1100 | 85.86
JETFDC | 6200 | -1000 | 87.04
JETFDC | 6200 | -900 | 88.12
JETFDC | 6200 | -800 | 89.05
JETFDC | 6200 | -700 | 89.81
JETFDC | 6200 | -600 | 90.28
JETFDC | 6200 | -500 | 90.35
JETFDC | 6200 | -400 | 90
JETFDC | 6200 | -300 | 89.3
JETFDC | 6200 | -200 | 88.36
JETFDC | 6200 | -100 | 87.29
JETFDC | 6200 | 0 | 86.04
JETFDC | 6200 | 100 | 84.79
JETFDC | 6200 | 200 | 83.57
JETFDC | 6200 | 300 | 82.41
JETFDC | 6200 | 400 | 81.31
JETFDC | 6200 | 500 | 80.27
JETFDC | 6300 | -1700 | 80.42
JETFDC | 6300 | -1600 | 81.26
JETFDC | 6300 | -1500 | 82.15
JETFDC | 6300 | -1400 | 83.11
JETFDC | 6300 | -1300 | 84.13
JETFDC | 6300 | -1200 | 85.22
JETFDC | 6300 | -1100 | 86.36
JETFDC | 6300 | -1000 | 87.5
JETFDC | 6300 | -900 | 88.48
JETFDC | 6300 | -800 | 89.33
JETFDC | 6300 | -700 | 89.96
JETFDC | 6300 | -600 | 90.24
JETFDC | 6300 | -500 | 90.12
JETFDC | 6300 | -400 | 89.61
JETFDC | 6300 | -300 | 88.82
JETFDC | 6300 | -200 | 87.84
JETFDC | 6300 | -100 | 86.71
JETFDC | 6300 | 0 | 85.48
JETFDC | 6300 | 100 | 84.26
JETFDC | 6300 | 200 | 83.08
JETFDC | 6300 | 300 | 81.96
JETFDC | 6300 | 400 | 80.9
JETFDC | 6400 | -1800 | 80.08
JETFDC | 6400 | -1700 | 80.87
JETFDC | 6400 | -1600 | 81.72
JETFDC | 6400 | -1500 | 82.64
JETFDC | 6400 | -1400 | 83.61
JETFDC | 6400 | -1300 | 84.65
JETFDC | 6400 | -1200 | 85.74
JETFDC | 6400 | -1100 | 86.87
JETFDC | 6400 | -1000 | 87.91
JETFDC | 6400 | -900 | 88.81
JETFDC | 6400 | -800 | 89.55
JETFDC | 6400 | -700 | 90.02
JETFDC | 6400 | -600 | 90.12
JETFDC | 6400 | -500 | 89.82
JETFDC | 6400 | -400 | 89.18
JETFDC | 6400 | -300 | 88.31
JETFDC | 6400 | -200 | 87.3
JETFDC | 6400 | -100 | 86.12
JETFDC | 6400 | 0 | 84.91
JETFDC | 6400 | 100 | 83.73
JETFDC | 6400 | 200 | 82.59
JETFDC | 6400 | 300 | 81.51
JETFDC | 6400 | 400 | 80.48
JETFDC | 6500 | -1800 | 80.54
JETFDC | 6500 | -1700 | 81.35
JETFDC | 6500 | -1600 | 82.22
JETFDC | 6500 | -1500 | 83.15
JETFDC | 6500 | -1400 | 84.14
JETFDC | 6500 | -1300 | 85.18
JETFDC | 6500 | -1200 | 86.27
JETFDC | 6500 | -1100 | 87.36
JETFDC | 6500 | -1000 | 88.28
JETFDC | 6500 | -900 | 89.1
JETFDC | 6500 | -800 | 89.7
JETFDC | 6500 | -700 | 89.99
JETFDC | 6500 | -600 | 89.91
JETFDC | 6500 | -500 | 89.45
JETFDC | 6500 | -400 | 88.71
JETFDC | 6500 | -300 | 87.79
JETFDC | 6500 | -200 | 86.72
JETFDC | 6500 | -100 | 85.54
JETFDC | 6500 | 0 | 84.35
JETFDC | 6500 | 100 | 83.2
JETFDC | 6500 | 200 | 82.11
JETFDC | 6500 | 300 | 81.06
JETFDC | 6500 | 400 | 80.07
JETFDC | 6600 | -1900 | 80.24
JETFDC | 6600 | -1800 | 81.02
JETFDC | 6600 | -1700 | 81.85
JETFDC | 6600 | -1600 | 82.74
JETFDC | 6600 | -1500 | 83.68
JETFDC | 6600 | -1400 | 84.68
JETFDC | 6600 | -1300 | 85.73
JETFDC | 6600 | -1200 | 86.8
JETFDC | 6600 | -1100 | 87.78
JETFDC | 6600 | -1000 | 88.62
JETFDC | 6600 | -900 | 89.32
JETFDC | 6600 | -800 | 89.77
JETFDC | 6600 | -700 | 89.88
JETFDC | 6600 | -600 | 89.62
JETFDC | 6600 | -500 | 89.03
JETFDC | 6600 | -400 | 88.2
JETFDC | 6600 | -300 | 87.25
JETFDC | 6600 | -200 | 86.12
JETFDC | 6600 | -100 | 84.94
JETFDC | 6600 | 0 | 83.79
JETFDC | 6600 | 100 | 82.68
JETFDC | 6600 | 200 | 81.62
JETFDC | 6600 | 300 | 80.61
JETFDC | 6700 | -1900 | 80.73
JETFDC | 6700 | -1800 | 81.53
JETFDC | 6700 | -1700 | 82.38
JETFDC | 6700 | -1600 | 83.29
JETFDC | 6700 | -1500 | 84.25
JETFDC | 6700 | -1400 | 85.25
JETFDC | 6700 | -1300 | 86.29
JETFDC | 6700 | -1200 | 87.31
JETFDC | 6700 | -1100 | 88.17
JETFDC | 6700 | -1000 | 88.92
JETFDC | 6700 | -900 | 89.48
JETFDC | 6700 | -800 | 89.75
JETFDC | 6700 | -700 | 89.67
JETFDC | 6700 | -600 | 89.25
JETFDC | 6700 | -500 | 88.55
JETFDC | 6700 | -400 | 87.68
JETFDC | 6700 | -300 | 86.65
JETFDC | 6700 | -200 | 85.51
JETFDC | 6700 | -100 | 84.36
JETFDC | 6700 | 0 | 83.24
JETFDC | 6700 | 100 | 82.17
JETFDC | 6700 | 200 | 81.14
JETFDC | 6700 | 300 | 80.17
JETFDC | 6800 | -2000 | 80.49
JETFDC | 6800 | -1900 | 81.25
JETFDC | 6800 | -1800 | 82.07
JETFDC | 6800 | -1700 | 82.94
JETFDC | 6800 | -1600 | 83.86
JETFDC | 6800 | -1500 | 84.83
JETFDC | 6800 | -1400 | 85.84
JETFDC | 6800 | -1300 | 86.85
JETFDC | 6800 | -1200 | 87.75
JETFDC | 6800 | -1100 | 88.53
JETFDC | 6800 | -1000 | 89.16
JETFDC | 6800 | -900 | 89.55
JETFDC | 6800 | -800 | 89.64
JETFDC | 6800 | -700 | 89.38
JETFDC | 6800 | -600 | 88.82
JETFDC | 6800 | -500 | 88.04
JETFDC | 6800 | -400 | 87.13
JETFDC | 6800 | -300 | 86.04
JETFDC | 6800 | -200 | 84.9
JETFDC | 6800 | -100 | 83.77
JETFDC | 6800 | 0 | 82.69
JETFDC | 6800 | 100 | 81.66
JETFDC | 6800 | 200 | 80.66
JETFDC | 6900 | -2100 | 80.28
JETFDC | 6900 | -2000 | 81.01
JETFDC | 6900 | -1900 | 81.79
JETFDC | 6900 | -1800 | 82.63
JETFDC | 6900 | -1700 | 83.52
JETFDC | 6900 | -1600 | 84.46
JETFDC | 6900 | -1500 | 85.44
JETFDC | 6900 | -1400 | 86.43
JETFDC | 6900 | -1300 | 87.36
JETFDC | 6900 | -1200 | 88.16
JETFDC | 6900 | -1100 | 88.83
JETFDC | 6900 | -1000 | 89.31
JETFDC | 6900 | -900 | 89.53
JETFDC | 6900 | -800 | 89.43
JETFDC | 6900 | -700 | 89.01
JETFDC | 6900 | -600 | 88.34
JETFDC | 6900 | -500 | 87.49
JETFDC | 6900 | -400 | 86.52
JETFDC | 6900 | -300 | 85.4
JETFDC | 6900 | -200 | 84.28
JETFDC | 6900 | -100 | 83.19
JETFDC | 6900 | 0 | 82.15
JETFDC | 6900 | 100 | 81.15
JETFDC | 6900 | 200 | 80.19
JETFDC | 7000 | -2200 | 80.1
JETFDC | 7000 | -2100 | 80.81
JETFDC | 7000 | -2000 | 81.56
JETFDC | 7000 | -1900 | 82.36
JETFDC | 7000 | -1800 | 83.22
JETFDC | 7000 | -1700 | 84.12
JETFDC | 7000 | -1600 | 85.07
JETFDC | 7000 | -1500 | 86.05
JETFDC | 7000 | -1400 | 86.97
JETFDC | 7000 | -1300 | 87.8
JETFDC | 7000 | -1200 | 88.51
JETFDC | 7000 | -1100 | 89.05
JETFDC | 7000 | -1000 | 89.36
JETFDC | 7000 | -900 | 89.39
JETFDC | 7000 | -800 | 89.11
JETFDC | 7000 | -700 | 88.56
JETFDC | 7000 | -600 | 87.8
JETFDC | 7000 | -500 | 86.92
JETFDC | 7000 | -400 | 85.87
JETFDC | 7000 | -300 | 84.76
JETFDC | 7000 | -200 | 83.67
JETFDC | 7000 | -100 | 82.62
JETFDC | 7000 | 0 | 81.61
JETFDC | 7000 | 100 | 80.64
JETFDC | 7100 | -2200 | 80.64
JETFDC | 7100 | -2100 | 81.37
JETFDC | 7100 | -2000 | 82.14
JETFDC | 7100 | -1900 | 82.96
JETFDC | 7100 | -1800 | 83.83
JETFDC | 7100 | -1700 | 84.75
JETFDC | 7100 | -1600 | 85.69
JETFDC | 7100 | -1500 | 86.62
JETFDC | 7100 | -1400 | 87.46
JETFDC | 7100 | -1300 | 88.19
JETFDC | 7100 | -1200 | 88.78
JETFDC | 7100 | -1100 | 89.16
JETFDC | 7100 | -1000 | 89.29
JETFDC | 7100 | -900 | 89.13
JETFDC | 7100 | -800 | 88.69
JETFDC | 7100 | -700 | 88.04
JETFDC | 7100 | -600 | 87.23
JETFDC | 7100 | -500 | 86.28
JETFDC | 7100 | -400 | 85.2
JETFDC | 7100 | -300 | 84.12
JETFDC | 7100 | -200 | 83.07
JETFDC | 7100 | -100 | 82.05
JETFDC | 7100 | 0 | 81.07
JETFDC | 7100 | 100 | 80.14
JETFDC | 7200 | -2300 | 80.5
JETFDC | 7200 | -2200 | 81.2
JETFDC | 7200 | -2100 | 81.96
JETFDC | 7200 | -2000 | 82.75
JETFDC | 7200 | -1900 | 83.58
JETFDC | 7200 | -1800 | 84.46
JETFDC | 7200 | -1700 | 85.38
JETFDC | 7200 | -1600 | 86.29
JETFDC | 7200 | -1500 | 87.14
JETFDC | 7200 | -1400 | 87.88
JETFDC | 7200 | -1300 | 88.5
JETFDC | 7200 | -1200 | 88.95
JETFDC | 7200 | -1100 | 89.16
JETFDC | 7200 | -1000 | 89.09
JETFDC | 7200 | -900 | 88.76
JETFDC | 7200 | -800 | 88.2
JETFDC | 7200 | -700 | 87.47
JETFDC | 7200 | -600 | 86.61
JETFDC | 7200 | -500 | 85.59
JETFDC | 7200 | -400 | 84.53
JETFDC | 7200 | -300 | 83.48
JETFDC | 7200 | -200 | 82.46
JETFDC | 7200 | -100 | 81.48
JETFDC | 7200 | 0 | 80.54
JETFDC | 7300 | -2400 | 80.4
JETFDC | 7300 | -2300 | 81.07
JETFDC | 7300 | -2200 | 81.8
JETFDC | 7300 | -2100 | 82.57
JETFDC | 7300 | -2000 | 83.38
JETFDC | 7300 | -1900 | 84.23
JETFDC | 7300 | -1800 | 85.11
JETFDC | 7300 | -1700 | 86.01
JETFDC | 7300 | -1600 | 86.83
JETFDC | 7300 | -1500 | 87.6
JETFDC | 7300 | -1400 | 88.24
JETFDC | 7300 | -1300 | 88.72
JETFDC | 7300 | -1200 | 89
JETFDC | 7300 | -1100 | 89.02
JETFDC | 7300 | -1000 | 88.77
JETFDC | 7300 | -900 | 88.3
JETFDC | 7300 | -800 | 87.64
JETFDC | 7300 | -700 | 86.85
JETFDC | 7300 | -600 | 85.92
JETFDC | 7300 | -500 | 84.89
JETFDC | 7300 | -400 | 83.86
JETFDC | 7300 | -300 | 82.85
JETFDC | 7300 | -200 | 81.87
JETFDC | 7300 | -100 | 80.92
JETFDC | 7300 | 0 | 80.02
JETFDC | 7400 | -2500 | 80.32
JETFDC | 7400 | -2400 | 80.98
JETFDC | 7400 | -2300 | 81.68
JETFDC | 7400 | -2200 | 82.42
JETFDC | 7400 | -2100 | 83.21
JETFDC | 7400 | -2000 | 84.03
JETFDC | 7400 | -1900 | 84.88
JETFDC | 7400 | -1800 | 85.76
JETFDC | 7400 | -1700 | 86.57
JETFDC | 7400 | -1600 | 87.33
JETFDC | 7400 | -1500 | 87.98
JETFDC | 7400 | -1400 | 88.5
JETFDC | 7400 | -1300 | 88.82
JETFDC | 7400 | -1200 | 88.92
JETFDC | 7400 | -1100 | 88.76
JETFDC | 7400 | -1000 | 88.36
JETFDC | 7400 | -900 | 87.77
JETFDC | 7400 | -800 | 87.04
JETFDC | 7400 | -700 | 86.18
JETFDC | 7400 | -600 | 85.2
JETFDC | 7400 | -500 | 84.2
JETFDC | 7400 | -400 | 83.2
JETFDC | 7400 | -300 | 82.22
JETFDC | 7400 | -200 | 81.28
JETFDC | 7400 | -100 | 80.37
JETFDC | 7500 | -2600 | 80.28
JETFDC | 7500 | -2500 | 80.91
JETFDC | 7500 | -2400 | 81.59
JETFDC | 7500 | -2300 | 82.32
JETFDC | 7500 | -2200 | 83.08
JETFDC | 7500 | -2100 | 83.87
JETFDC | 7500 | -2000 | 84.7
JETFDC | 7500 | -1900 | 85.54
JETFDC | 7500 | -1800 | 86.35
JETFDC | 7500 | -1700 | 87.09
JETFDC | 7500 | -1600 | 87.75
JETFDC | 7500 | -1500 | 88.28
JETFDC | 7500 | -1400 | 88.65
JETFDC | 7500 | -1300 | 88.8
JETFDC | 7500 | -1200 | 88.72
JETFDC | 7500 | -1100 | 88.39
JETFDC | 7500 | -1000 | 87.86
JETFDC | 7500 | -900 | 87.19
JETFDC | 7500 | -800 | 86.38
JETFDC | 7500 | -700 | 85.46
JETFDC | 7500 | -600 | 84.49
JETFDC | 7500 | -500 | 83.51
JETFDC | 7500 | -400 | 82.54
JETFDC | 7500 | -300 | 81.6
JETFDC | 7500 | -200 | 80.7
JETFDC | 7600 | -2700 | 80.27
JETFDC | 7600 | -2600 | 80.88
JETFDC | 7600 | -2500 | 81.54
JETFDC | 7600 | -2400 | 82.24
JETFDC | 7600 | -2300 | 82.98
JETFDC | 7600 | -2200 | 83.75
JETFDC | 7600 | -2100 | 84.56
JETFDC | 7600 | -2000 | 85.38
JETFDC | 7600 | -1900 | 86.16
JETFDC | 7600 | -1800 | 86.89
JETFDC | 7600 | -1700 | 87.55
JETFDC | 7600 | -1600 | 88.09
JETFDC | 7600 | -1500 | 88.48
JETFDC | 7600 | -1400 | 88.68
JETFDC | 7600 | -1300 | 88.65
JETFDC | 7600 | -1200 | 88.4
JETFDC | 7600 | -1100 | 87.93
JETFDC | 7600 | -1000 | 87.31
JETFDC | 7600 | -900 | 86.55
JETFDC | 7600 | -800 | 85.69
JETFDC | 7600 | -700 | 84.74
JETFDC | 7600 | -600 | 83.78
JETFDC | 7600 | -500 | 82.83
JETFDC | 7600 | -400 | 81.9
JETFDC | 7600 | -300 | 81
JETFDC | 7600 | -200 | 80.13
JETFDC | 7700 | -2800 | 80.3
JETFDC | 7700 | -2700 | 80.89
JETFDC | 7700 | -2600 | 81.52
JETFDC | 7700 | -2500 | 82.19
JETFDC | 7700 | -2400 | 82.91
JETFDC | 7700 | -2300 | 83.66
JETFDC | 7700 | -2200 | 84.44
JETFDC | 7700 | -2100 | 85.24
JETFDC | 7700 | -2000 | 86.01
JETFDC | 7700 | -1900 | 86.72
JETFDC | 7700 | -1800 | 87.38
JETFDC | 7700 | -1700 | 87.91
JETFDC | 7700 | -1600 | 88.32
JETFDC | 7700 | -1500 | 88.55
JETFDC | 7700 | -1400 | 88.58
JETFDC | 7700 | -1300 | 88.38
JETFDC | 7700 | -1200 | 87.97
JETFDC | 7700 | -1100 | 87.4
JETFDC | 7700 | -1000 | 86.69
JETFDC | 7700 | -900 | 85.88
JETFDC | 7700 | -800 | 84.96
JETFDC | 7700 | -700 | 84.02
JETFDC | 7700 | -600 | 83.08
JETFDC | 7700 | -500 | 82.16
JETFDC | 7700 | -400 | 81.27
JETFDC | 7700 | -300 | 80.41
JETFDC | 7800 | -2900 | 80.37
JETFDC | 7800 | -2800 | 80.93
JETFDC | 7800 | -2700 | 81.54
JETFDC | 7800 | -2600 | 82.19
JETFDC | 7800 | -2500 | 82.87
JETFDC | 7800 | -2400 | 83.6
JETFDC | 7800 | -2300 | 84.36
JETFDC | 7800 | -2200 | 85.14
JETFDC | 7800 | -2100 | 85.88
JETFDC | 7800 | -2000 | 86.58
JETFDC | 7800 | -1900 | 87.22
JETFDC | 7800 | -1800 | 87.76
JETFDC | 7800 | -1700 | 88.17
JETFDC | 7800 | -1600 | 88.42
JETFDC | 7800 | -1500 | 88.48
JETFDC | 7800 | -1400 | 88.33
JETFDC | 7800 | -1300 | 87.98
JETFDC | 7800 | -1200 | 87.46
JETFDC | 7800 | -1100 | 86.8
JETFDC | 7800 | -1000 | 86.02
JETFDC | 7800 | -900 | 85.16
JETFDC | 7800 | -800 | 84.23
JETFDC | 7800 | -700 | 83.3
JETFDC | 7800 | -600 | 82.39
JETFDC | 7800 | -500 | 81.51
JETFDC | 7800 | -400 | 80.65
JETFDC | 7900 | -3000 | 80.49
JETFDC | 7900 | -2900 | 81.02
JETFDC | 7900 | -2800 | 81.59
JETFDC | 7900 | -2700 | 82.21
JETFDC | 7900 | -2600 | 82.87
JETFDC | 7900 | -2500 | 83.57
JETFDC | 7900 | -2400 | 84.31
JETFDC | 7900 | -2300 | 85.06
JETFDC | 7900 | -2200 | 85.77
JETFDC | 7900 | -2100 | 86.45
JETFDC | 7900 | -2000 | 87.08
JETFDC | 7900 | -1900 | 87.61
JETFDC | 7900 | -1800 | 88.02
JETFDC | 7900 | -1700 | 88.28
JETFDC | 7900 | -1600 | 88.37
JETFDC | 7900 | -1500 | 88.26
JETFDC | 7900 | -1400 | 87.96
JETFDC | 7900 | -1300 | 87.48
JETFDC | 7900 | -1200 | 86.87
JETFDC | 7900 | -1100 | 86.13
JETFDC | 7900 | -1000 | 85.31
JETFDC | 7900 | -900 | 84.41
JETFDC | 7900 | -800 | 83.5
JETFDC | 7900 | -700 | 82.6
JETFDC | 7900 | -600 | 81.72
JETFDC | 7900 | -500 | 80.87
JETFDC | 7900 | -400 | 80.05
JETFDC | 8000 | -3200 | 80.17
JETFDC | 8000 | -3100 | 80.64
JETFDC | 8000 | -3000 | 81.16
JETFDC | 8000 | -2900 | 81.7
JETFDC | 8000 | -2800 | 82.29
JETFDC | 8000 | -2700 | 82.91
JETFDC | 8000 | -2600 | 83.58
JETFDC | 8000 | -2500 | 84.28
JETFDC | 8000 | -2400 | 85.01
JETFDC | 8000 | -2300 | 85.68
JETFDC | 8000 | -2200 | 86.35
JETFDC | 8000 | -2100 | 86.96
JETFDC | 8000 | -2000 | 87.48
JETFDC | 8000 | -1900 | 87.88
JETFDC | 8000 | -1800 | 88.14
JETFDC | 8000 | -1700 | 88.24
JETFDC | 8000 | -1600 | 88.15
JETFDC | 8000 | -1500 | 87.89
JETFDC | 8000 | -1400 | 87.46
JETFDC | 8000 | -1300 | 86.9
JETFDC | 8000 | -1200 | 86.2
JETFDC | 8000 | -1100 | 85.43
JETFDC | 8000 | -1000 | 84.56
JETFDC | 8000 | -900 | 83.66
JETFDC | 8000 | -800 | 82.78
JETFDC | 8000 | -700 | 81.91
JETFDC | 8000 | -600 | 81.07
JETFDC | 8000 | -500 | 80.25
JETFDC | 8100 | -3300 | 80.37
JETFDC | 8100 | -3200 | 80.83
JETFDC | 8100 | -3100 | 81.33
JETFDC | 8100 | -3000 | 81.85
JETFDC | 8100 | -2900 | 82.41
JETFDC | 8100 | -2800 | 83.01
JETFDC | 8100 | -2700 | 83.63
JETFDC | 8100 | -2600 | 84.3
JETFDC | 8100 | -2500 | 84.98
JETFDC | 8100 | -2400 | 85.62
JETFDC | 8100 | -2300 | 86.25
JETFDC | 8100 | -2200 | 86.85
JETFDC | 8100 | -2100 | 87.36
JETFDC | 8100 | -2000 | 87.75
JETFDC | 8100 | -1900 | 88.01
JETFDC | 8100 | -1800 | 88.11
JETFDC | 8100 | -1700 | 88.03
JETFDC | 8100 | -1600 | 87.79
JETFDC | 8100 | -1500 | 87.4
JETFDC | 8100 | -1400 | 86.87
JETFDC | 8100 | -1300 | 86.22
JETFDC | 8100 | -1200 | 85.49
JETFDC | 8100 | -1100 | 84.66
JETFDC | 8100 | -1000 | 83.79
JETFDC | 8100 | -900 | 82.92
JETFDC | 8100 | -800 | 82.07
JETFDC | 8100 | -700 | 81.23
JETFDC | 8100 | -600 | 80.42
JETFDC | 8200 | -3500 | 80.17
JETFDC | 8200 | -3400 | 80.59
JETFDC | 8200 | -3300 | 81.04
JETFDC | 8200 | -3200 | 81.52
JETFDC | 8200 | -3100 | 82.03
JETFDC | 8200 | -3000 | 82.57
JETFDC | 8200 | -2900 | 83.14
JETFDC | 8200 | -2800 | 83.74
JETFDC | 8200 | -2700 | 84.36
JETFDC | 8200 | -2600 | 84.99
JETFDC | 8200 | -2500 | 85.59
JETFDC | 8200 | -2400 | 86.18
JETFDC | 8200 | -2300 | 86.75
JETFDC | 8200 | -2200 | 87.24
JETFDC | 8200 | -2100 | 87.62
JETFDC | 8200 | -2000 | 87.87
JETFDC | 8200 | -1900 | 87.97
JETFDC | 8200 | -1800 | 87.91
JETFDC | 8200 | -1700 | 87.68
JETFDC | 8200 | -1600 | 87.3
JETFDC | 8200 | -1500 | 86.8
JETFDC | 8200 | -1400 | 86.18
JETFDC | 8200 | -1300 | 85.49
JETFDC | 8200 | -1200 | 84.71
JETFDC | 8200 | -1100 | 83.88
JETFDC | 8200 | -1000 | 83.03
JETFDC | 8200 | -900 | 82.19
JETFDC | 8200 | -800 | 81.37
JETFDC | 8200 | -700 | 80.56
JETFDC | 8300 | -3700 | 80.04
JETFDC | 8300 | -3600 | 80.43
JETFDC | 8300 | -3500 | 80.84
JETFDC | 8300 | -3400 | 81.27
JETFDC | 8300 | -3300 | 81.74
JETFDC | 8300 | -3200 | 82.23
JETFDC | 8300 | -3100 | 82.75
JETFDC | 8300 | -3000 | 83.3
JETFDC | 8300 | -2900 | 83.87
JETFDC | 8300 | -2800 | 84.45
JETFDC | 8300 | -2700 | 85.03
JETFDC | 8300 | -2600 | 85.59
JETFDC | 8300 | -2500 | 86.14
JETFDC | 8300 | -2400 | 86.66
JETFDC | 8300 | -2300 | 87.14
JETFDC | 8300 | -2200 | 87.49
JETFDC | 8300 | -2100 | 87.73
JETFDC | 8300 | -2000 | 87.83
JETFDC | 8300 | -1900 | 87.77
JETFDC | 8300 | -1800 | 87.55
JETFDC | 8300 | -1700 | 87.19
JETFDC | 8300 | -1600 | 86.7
JETFDC | 8300 | -1500 | 86.11
JETFDC | 8300 | -1400 | 85.46
JETFDC | 8300 | -1300 | 84.71
JETFDC | 8300 | -1200 | 83.91
JETFDC | 8300 | -1100 | 83.09
JETFDC | 8300 | -1000 | 82.28
JETFDC | 8300 | -900 | 81.47
JETFDC | 8300 | -800 | 80.68
JETFDC | 8400 | -3800 | 80.35
JETFDC | 8400 | -3700 | 80.71
JETFDC | 8400 | -3600 | 81.1
JETFDC | 8400 | -3500 | 81.52
JETFDC | 8400 | -3400 | 81.97
JETFDC | 8400 | -3300 | 82.45
JETFDC | 8400 | -3200 | 82.95
JETFDC | 8400 | -3100 | 83.47
JETFDC | 8400 | -3000 | 84.02
JETFDC | 8400 | -2900 | 84.55
JETFDC | 8400 | -2800 | 85.09
JETFDC | 8400 | -2700 | 85.61
JETFDC | 8400 | -2600 | 86.12
JETFDC | 8400 | -2500 | 86.61
JETFDC | 8400 | -2400 | 87.04
JETFDC | 8400 | -2300 | 87.37
JETFDC | 8400 | -2200 | 87.59
JETFDC | 8400 | -2100 | 87.68
JETFDC | 8400 | -2000 | 87.62
JETFDC | 8400 | -1900 | 87.41
JETFDC | 8400 | -1800 | 87.07
JETFDC | 8400 | -1700 | 86.59
JETFDC | 8400 | -1600 | 86.02
JETFDC | 8400 | -1500 | 85.39
JETFDC | 8400 | -1400 | 84.67
JETFDC | 8400 | -1300 | 83.9
JETFDC | 8400 | -1200 | 83.11
JETFDC | 8400 | -1100 | 82.32
JETFDC | 8400 | -1000 | 81.54
JETFDC | 8400 | -900 | 80.77
JETFDC | 8400 | -800 | 80.02
JETFDC | 8500 | -4000 | 80.31
JETFDC | 8500 | -3900 | 80.65
JETFDC | 8500 | -3800 | 81.01
JETFDC | 8500 | -3700 | 81.39
JETFDC | 8500 | -3600 | 81.79
JETFDC | 8500 | -3500 | 82.22
JETFDC | 8500 | -3400 | 82.68
JETFDC | 8500 | -3300 | 83.16
JETFDC | 8500 | -3200 | 83.66
JETFDC | 8500 | -3100 | 84.15
JETFDC | 8500 | -3000 | 84.65
JETFDC | 8500 | -2900 | 85.15
JETFDC | 8500 | -2800 | 85.64
JETFDC | 8500 | -2700 | 86.12
JETFDC | 8500 | -2600 | 86.56
JETFDC | 8500 | -2500 | 86.95
JETFDC | 8500 | -2400 | 87.25
JETFDC | 8500 | -2300 | 87.44
JETFDC | 8500 | -2200 | 87.52
JETFDC | 8500 | -2100 | 87.45
JETFDC | 8500 | -2000 | 87.25
JETFDC | 8500 | -1900 | 86.92
JETFDC | 8500 | -1800 | 86.45
JETFDC | 8500 | -1700 | 85.91
JETFDC | 8500 | -1600 | 85.29
JETFDC | 8500 | -1500 | 84.6
JETFDC | 8500 | -1400 | 83.86
JETFDC | 8500 | -1300 | 83.09
JETFDC | 8500 | -1200 | 82.33
JETFDC | 8500 | -1100 | 81.56
JETFDC | 8500 | -1000 | 80.81
JETFDC | 8500 | -900 | 80.08
JETFDC | 8600 | -4300 | 80.03
JETFDC | 8600 | -4200 | 80.34
JETFDC | 8600 | -4100 | 80.65
JETFDC | 8600 | -4000 | 80.98
JETFDC | 8600 | -3900 | 81.32
JETFDC | 8600 | -3800 | 81.69
JETFDC | 8600 | -3700 | 82.08
JETFDC | 8600 | -3600 | 82.49
JETFDC | 8600 | -3500 | 82.92
JETFDC | 8600 | -3400 | 83.37
JETFDC | 8600 | -3300 | 83.83
JETFDC | 8600 | -3200 | 84.28
JETFDC | 8600 | -3100 | 84.75
JETFDC | 8600 | -3000 | 85.22
JETFDC | 8600 | -2900 | 85.67
JETFDC | 8600 | -2800 | 86.11
JETFDC | 8600 | -2700 | 86.51
JETFDC | 8600 | -2600 | 86.86
JETFDC | 8600 | -2500 | 87.13
JETFDC | 8600 | -2400 | 87.3
JETFDC | 8600 | -2300 | 87.35
JETFDC | 8600 | -2200 | 87.27
JETFDC | 8600 | -2100 | 87.07
JETFDC | 8600 | -2000 | 86.74
JETFDC | 8600 | -1900 | 86.3
JETFDC | 8600 | -1800 | 85.77
JETFDC | 8600 | -1700 | 85.17
JETFDC | 8600 | -1600 | 84.5
JETFDC | 8600 | -1500 | 83.79
JETFDC | 8600 | -1400 | 83.04
JETFDC | 8600 | -1300 | 82.3
JETFDC | 8600 | -1200 | 81.56
JETFDC | 8600 | -1100 | 80.82
JETFDC | 8600 | -1000 | 80.11
JETFDC | 8700 | -4500 | 80.15
JETFDC | 8700 | -4400 | 80.43
JETFDC | 8700 | -4300 | 80.72
JETFDC | 8700 | -4200 | 81.01
JETFDC | 8700 | -4100 | 81.32
JETFDC | 8700 | -4000 | 81.65
JETFDC | 8700 | -3900 | 82
JETFDC | 8700 | -3800 | 82.37
JETFDC | 8700 | -3700 | 82.76
JETFDC | 8700 | -3600 | 83.17
JETFDC | 8700 | -3500 | 83.58
JETFDC | 8700 | -3400 | 83.99
JETFDC | 8700 | -3300 | 84.41
JETFDC | 8700 | -3200 | 84.84
JETFDC | 8700 | -3100 | 85.27
JETFDC | 8700 | -3000 | 85.69
JETFDC | 8700 | -2900 | 86.09
JETFDC | 8700 | -2800 | 86.45
JETFDC | 8700 | -2700 | 86.76
JETFDC | 8700 | -2600 | 86.99
JETFDC | 8700 | -2500 | 87.13
JETFDC | 8700 | -2400 | 87.16
JETFDC | 8700 | -2300 | 87.08
JETFDC | 8700 | -2200 | 86.87
JETFDC | 8700 | -2100 | 86.54
JETFDC | 8700 | -2000 | 86.11
JETFDC | 8700 | -1900 | 85.6
JETFDC | 8700 | -1800 | 85.02
JETFDC | 8700 | -1700 | 84.38
JETFDC | 8700 | -1600 | 83.69
JETFDC | 8700 | -1500 | 82.96
JETFDC | 8700 | -1400 | 82.24
JETFDC | 8700 | -1300 | 81.52
JETFDC | 8700 | -1200 | 80.81
JETFDC | 8700 | -1100 | 80.11
JETFDC | 8800 | -4800 | 80.1
JETFDC | 8800 | -4700 | 80.33
JETFDC | 8800 | -4600 | 80.58
JETFDC | 8800 | -4500 | 80.84
JETFDC | 8800 | -4400 | 81.1
JETFDC | 8800 | -4300 | 81.38
JETFDC | 8800 | -4200 | 81.68
JETFDC | 8800 | -4100 | 81.99
JETFDC | 8800 | -4000 | 82.32
JETFDC | 8800 | -3900 | 82.67
JETFDC | 8800 | -3800 | 83.02
JETFDC | 8800 | -3700 | 83.39
JETFDC | 8800 | -3600 | 83.76
JETFDC | 8800 | -3500 | 84.15
JETFDC | 8800 | -3400 | 84.53
JETFDC | 8800 | -3300 | 84.93
JETFDC | 8800 | -3200 | 85.33
JETFDC | 8800 | -3100 | 85.71
JETFDC | 8800 | -3000 | 86.06
JETFDC | 8800 | -2900 | 86.38
JETFDC | 8800 | -2800 | 86.64
JETFDC | 8800 | -2700 | 86.84
JETFDC | 8800 | -2600 | 86.94
JETFDC | 8800 | -2500 | 86.94
JETFDC | 8800 | -2400 | 86.84
JETFDC | 8800 | -2300 | 86.64
JETFDC | 8800 | -2200 | 86.32
JETFDC | 8800 | -2100 | 85.9
JETFDC | 8800 | -2000 | 85.4
JETFDC | 8800 | -1900 | 84.85
JETFDC | 8800 | -1800 | 84.24
JETFDC | 8800 | -1700 | 83.55
JETFDC | 8800 | -1600 | 82.85
JETFDC | 8800 | -1500 | 82.15
JETFDC | 8800 | -1400 | 81.45
JETFDC | 8800 | -1300 | 80.76
JETFDC | 8800 | -1200 | 80.08
JETFDC | 8900 | -5100 | 80.15
JETFDC | 8900 | -5000 | 80.35
JETFDC | 8900 | -4900 | 80.56
JETFDC | 8900 | -4800 | 80.78
JETFDC | 8900 | -4700 | 81.01
JETFDC | 8900 | -4600 | 81.25
JETFDC | 8900 | -4500 | 81.49
JETFDC | 8900 | -4400 | 81.75
JETFDC | 8900 | -4300 | 82.03
JETFDC | 8900 | -4200 | 82.33
JETFDC | 8900 | -4100 | 82.63
JETFDC | 8900 | -4000 | 82.94
JETFDC | 8900 | -3900 | 83.27
JETFDC | 8900 | -3800 | 83.6
JETFDC | 8900 | -3700 | 83.95
JETFDC | 8900 | -3600 | 84.3
JETFDC | 8900 | -3500 | 84.66
JETFDC | 8900 | -3400 | 85.02
JETFDC | 8900 | -3300 | 85.37
JETFDC | 8900 | -3200 | 85.71
JETFDC | 8900 | -3100 | 86.02
JETFDC | 8900 | -3000 | 86.29
JETFDC | 8900 | -2900 | 86.51
JETFDC | 8900 | -2800 | 86.66
JETFDC | 8900 | -2700 | 86.73
JETFDC | 8900 | -2600 | 86.71
JETFDC | 8900 | -2500 | 86.59
JETFDC | 8900 | -2400 | 86.37
JETFDC | 8900 | -2300 | 86.06
JETFDC | 8900 | -2200 | 85.66
JETFDC | 8900 | -2100 | 85.18
JETFDC | 8900 | -2000 | 84.65
JETFDC | 8900 | -1900 | 84.06
JETFDC | 8900 | -1800 | 83.39
JETFDC | 8900 | -1700 | 82.72
JETFDC | 8900 | -1600 | 82.04
JETFDC | 8900 | -1500 | 81.36
JETFDC | 8900 | -1400 | 80.69
JETFDC | 8900 | -1300 | 80.03
JETFDC | 9000 | -5500 | 80.12
JETFDC | 9000 | -5400 | 80.28
JETFDC | 9000 | -5300 | 80.45
JETFDC | 9000 | -5200 | 80.63
JETFDC | 9000 | -5100 | 80.83
JETFDC | 9000 | -5000 | 81.02
JETFDC | 9000 | -4900 | 81.22
JETFDC | 9000 | -4800 | 81.43
JETFDC | 9000 | -4700 | 81.65
JETFDC | 9000 | -4600 | 81.88
JETFDC | 9000 | -4500 | 82.12
JETFDC | 9000 | -4400 | 82.37
JETFDC | 9000 | -4300 | 82.63
JETFDC | 9000 | -4200 | 82.91
JETFDC | 9000 | -4100 | 83.19
JETFDC | 9000 | -4000 | 83.5
JETFDC | 9000 | -3900 | 83.81
JETFDC | 9000 | -3800 | 84.12
JETFDC | 9000 | -3700 | 84.44
JETFDC | 9000 | -3600 | 84.77
JETFDC | 9000 | -3500 | 85.09
JETFDC | 9000 | -3400 | 85.4
JETFDC | 9000 | -3300 | 85.69
JETFDC | 9000 | -3200 | 85.96
JETFDC | 9000 | -3100 | 86.19
JETFDC | 9000 | -3000 | 86.36
JETFDC | 9000 | -2900 | 86.47
JETFDC | 9000 | -2800 | 86.5
JETFDC | 9000 | -2700 | 86.45
JETFDC | 9000 | -2600 | 86.31
JETFDC | 9000 | -2500 | 86.09
JETFDC | 9000 | -2400 | 85.78
JETFDC | 9000 | -2300 | 85.39
JETFDC | 9000 | -2200 | 84.94
JETFDC | 9000 | -2100 | 84.43
JETFDC | 9000 | -2000 | 83.85
JETFDC | 9000 | -1900 | 83.21
JETFDC | 9000 | -1800 | 82.56
JETFDC | 9000 | -1700 | 81.9
JETFDC | 9000 | -1600 | 81.24
JETFDC | 9000 | -1500 | 80.59
JETFDC | 9100 | -6100 | 80.03
JETFDC | 9100 | -6000 | 80.13
JETFDC | 9100 | -5900 | 80.24
JETFDC | 9100 | -5800 | 80.36
JETFDC | 9100 | -5700 | 80.49
JETFDC | 9100 | -5600 | 80.63
JETFDC | 9100 | -5500 | 80.78
JETFDC | 9100 | -5400 | 80.94
JETFDC | 9100 | -5300 | 81.12
JETFDC | 9100 | -5200 | 81.29
JETFDC | 9100 | -5100 | 81.47
JETFDC | 9100 | -5000 | 81.64
JETFDC | 9100 | -4900 | 81.83
JETFDC | 9100 | -4800 | 82.02
JETFDC | 9100 | -4700 | 82.23
JETFDC | 9100 | -4600 | 82.45
JETFDC | 9100 | -4500 | 82.68
JETFDC | 9100 | -4400 | 82.92
JETFDC | 9100 | -4300 | 83.17
JETFDC | 9100 | -4200 | 83.44
JETFDC | 9100 | -4100 | 83.71
JETFDC | 9100 | -4000 | 84
JETFDC | 9100 | -3900 | 84.28
JETFDC | 9100 | -3800 | 84.57
JETFDC | 9100 | -3700 | 84.86
JETFDC | 9100 | -3600 | 85.14
JETFDC | 9100 | -3500 | 85.41
JETFDC | 9100 | -3400 | 85.66
JETFDC | 9100 | -3300 | 85.88
JETFDC | 9100 | -3200 | 86.06
JETFDC | 9100 | -3100 | 86.19
JETFDC | 9100 | -3000 | 86.26
JETFDC | 9100 | -2900 | 86.26
JETFDC | 9100 | -2800 | 86.18
JETFDC | 9100 | -2700 | 86.03
JETFDC | 9100 | -2600 | 85.79
JETFDC | 9100 | -2500 | 85.48
JETFDC | 9100 | -2400 | 85.11
JETFDC | 9100 | -2300 | 84.67
JETFDC | 9100 | -2200 | 84.19
JETFDC | 9100 | -2100 | 83.63
JETFDC | 9100 | -2000 | 83.01
JETFDC | 9100 | -1900 | 82.38
JETFDC | 9100 | -1800 | 81.74
JETFDC | 9100 | -1700 | 81.1
JETFDC | 9100 | -1600 | 80.47
JETFDC | 9200 | -6900 | 80.04
JETFDC | 9200 | -6800 | 80.11
JETFDC | 9200 | -6700 | 80.18
JETFDC | 9200 | -6600 | 80.25
JETFDC | 9200 | -6500 | 80.33
JETFDC | 9200 | -6400 | 80.41
JETFDC | 9200 | -6300 | 80.49
JETFDC | 9200 | -6200 | 80.58
JETFDC | 9200 | -6100 | 80.67
JETFDC | 9200 | -6000 | 80.77
JETFDC | 9200 | -5900 | 80.88
JETFDC | 9200 | -5800 | 80.99
JETFDC | 9200 | -5700 | 81.11
JETFDC | 9200 | -5600 | 81.25
JETFDC | 9200 | -5500 | 81.39
JETFDC | 9200 | -5400 | 81.53
JETFDC | 9200 | -5300 | 81.69
JETFDC | 9200 | -5200 | 81.85
JETFDC | 9200 | -5100 | 82.01
JETFDC | 9200 | -5000 | 82.19
JETFDC | 9200 | -4900 | 82.37
JETFDC | 9200 | -4800 | 82.56
JETFDC | 9200 | -4700 | 82.75
JETFDC | 9200 | -4600 | 82.96
JETFDC | 9200 | -4500 | 83.18
JETFDC | 9200 | -4400 | 83.41
JETFDC | 9200 | -4300 | 83.66
JETFDC | 9200 | -4200 | 83.91
JETFDC | 9200 | -4100 | 84.16
JETFDC | 9200 | -4000 | 84.42
JETFDC | 9200 | -3900 | 84.67
JETFDC | 9200 | -3800 | 84.93
JETFDC | 9200 | -3700 | 85.17
JETFDC | 9200 | -3600 | 85.39
JETFDC | 9200 | -3500 | 85.6
JETFDC | 9200 | -3400 | 85.77
JETFDC | 9200 | -3300 | 85.91
JETFDC | 9200 | -3200 | 86
JETFDC | 9200 | -3100 | 86.03
JETFDC | 9200 | -3000 | 86
JETFDC | 9200 | -2900 | 85.9
JETFDC | 9200 | -2800 | 85.73
JETFDC | 9200 | -2700 | 85.48
JETFDC | 9200 | -2600 | 85.17
JETFDC | 9200 | -2500 | 84.81
JETFDC | 9200 | -2400 | 84.39
JETFDC | 9200 | -2300 | 83.93
JETFDC | 9200 | -2200 | 83.38
JETFDC | 9200 | -2100 | 82.79
JETFDC | 9200 | -2000 | 82.19
JETFDC | 9200 | -1900 | 81.57
JETFDC | 9200 | -1800 | 80.95
JETFDC | 9200 | -1700 | 80.33
JETFDC | 9300 | -8100 | 80
JETFDC | 9300 | -8000 | 80.04
JETFDC | 9300 | -7900 | 80.09
JETFDC | 9300 | -7800 | 80.14
JETFDC | 9300 | -7700 | 80.19
JETFDC | 9300 | -7600 | 80.24
JETFDC | 9300 | -7500 | 80.29
JETFDC | 9300 | -7400 | 80.34
JETFDC | 9300 | -7300 | 80.39
JETFDC | 9300 | -7200 | 80.44
JETFDC | 9300 | -7100 | 80.49
JETFDC | 9300 | -7000 | 80.54
JETFDC | 9300 | -6900 | 80.6
JETFDC | 9300 | -6800 | 80.67
JETFDC | 9300 | -6700 | 80.74
JETFDC | 9300 | -6600 | 80.81
JETFDC | 9300 | -6500 | 80.88
JETFDC | 9300 | -6400 | 80.96
JETFDC | 9300 | -6300 | 81.05
JETFDC | 9300 | -6200 | 81.13
JETFDC | 9300 | -6100 | 81.22
JETFDC | 9300 | -6000 | 81.32
JETFDC | 9300 | -5900 | 81.42
JETFDC | 9300 | -5800 | 81.53
JETFDC | 9300 | -5700 | 81.65
JETFDC | 9300 | -5600 | 81.77
JETFDC | 9300 | -5500 | 81.91
JETFDC | 9300 | -5400 | 82.05
JETFDC | 9300 | -5300 | 82.2
JETFDC | 9300 | -5200 | 82.36
JETFDC | 9300 | -5100 | 82.52
JETFDC | 9300 | -5000 | 82.69
JETFDC | 9300 | -4900 | 82.86
JETFDC | 9300 | -4800 | 83.04
JETFDC | 9300 | -4700 | 83.23
JETFDC | 9300 | -4600 | 83.43
JETFDC | 9300 | -4500 | 83.63
JETFDC | 9300 | -4400 | 83.85
JETFDC | 9300 | -4300 | 84.07
JETFDC | 9300 | -4200 | 84.3
JETFDC | 9300 | -4100 | 84.52
JETFDC | 9300 | -4000 | 84.74
JETFDC | 9300 | -3900 | 84.96
JETFDC | 9300 | -3800 | 85.16
JETFDC | 9300 | -3700 | 85.34
JETFDC | 9300 | -3600 | 85.5
JETFDC | 9300 | -3500 | 85.63
JETFDC | 9300 | -3400 | 85.72
JETFDC | 9300 | -3300 | 85.77
JETFDC | 9300 | -3200 | 85.77
JETFDC | 9300 | -3100 | 85.71
JETFDC | 9300 | -3000 | 85.59
JETFDC | 9300 | -2900 | 85.41
JETFDC | 9300 | -2800 | 85.16
JETFDC | 9300 | -2700 | 84.85
JETFDC | 9300 | -2600 | 84.49
JETFDC | 9300 | -2500 | 84.09
JETFDC | 9300 | -2400 | 83.64
JETFDC | 9300 | -2300 | 83.12
JETFDC | 9300 | -2200 | 82.56
JETFDC | 9300 | -2100 | 81.98
JETFDC | 9300 | -2000 | 81.39
JETFDC | 9300 | -1900 | 80.78
JETFDC | 9300 | -1800 | 80.18
JETFDC | 9400 | -8900 | 80.02
JETFDC | 9400 | -8800 | 80.08
JETFDC | 9400 | -8700 | 80.13
JETFDC | 9400 | -8600 | 80.19
JETFDC | 9400 | -8500 | 80.24
JETFDC | 9400 | -8400 | 80.3
JETFDC | 9400 | -8300 | 80.35
JETFDC | 9400 | -8200 | 80.41
JETFDC | 9400 | -8100 | 80.47
JETFDC | 9400 | -8000 | 80.52
JETFDC | 9400 | -7900 | 80.58
JETFDC | 9400 | -7800 | 80.63
JETFDC | 9400 | -7700 | 80.68
JETFDC | 9400 | -7600 | 80.73
JETFDC | 9400 | -7500 | 80.78
JETFDC | 9400 | -7400 | 80.83
JETFDC | 9400 | -7300 | 80.88
JETFDC | 9400 | -7200 | 80.93
JETFDC | 9400 | -7100 | 80.98
JETFDC | 9400 | -7000 | 81.04
JETFDC | 9400 | -6900 | 81.1
JETFDC | 9400 | -6800 | 81.17
JETFDC | 9400 | -6700 | 81.24
JETFDC | 9400 | -6600 | 81.31
JETFDC | 9400 | -6500 | 81.39
JETFDC | 9400 | -6400 | 81.47
JETFDC | 9400 | -6300 | 81.56
JETFDC | 9400 | -6200 | 81.64
JETFDC | 9400 | -6100 | 81.73
JETFDC | 9400 | -6000 | 81.82
JETFDC | 9400 | -5900 | 81.92
JETFDC | 9400 | -5800 | 82.02
JETFDC | 9400 | -5700 | 82.14
JETFDC | 9400 | -5600 | 82.26
JETFDC | 9400 | -5500 | 82.39
JETFDC | 9400 | -5400 | 82.53
JETFDC | 9400 | -5300 | 82.67
JETFDC | 9400 | -5200 | 82.82
JETFDC | 9400 | -5100 | 82.98
JETFDC | 9400 | -5000 | 83.14
JETFDC | 9400 | -4900 | 83.3
JETFDC | 9400 | -4800 | 83.47
JETFDC | 9400 | -4700 | 83.64
JETFDC | 9400 | -4600 | 83.82
JETFDC | 9400 | -4500 | 84.01
JETFDC | 9400 | -4400 | 84.2
JETFDC | 9400 | -4300 | 84.39
JETFDC | 9400 | -4200 | 84.58
JETFDC | 9400 | -4100 | 84.77
JETFDC | 9400 | -4000 | 84.95
JETFDC | 9400 | -3900 | 85.11
JETFDC | 9400 | -3800 | 85.25
JETFDC | 9400 | -3700 | 85.37
JETFDC | 9400 | -3600 | 85.46
JETFDC | 9400 | -3500 | 85.51
JETFDC | 9400 | -3400 | 85.52
JETFDC | 9400 | -3300 | 85.48
JETFDC | 9400 | -3200 | 85.4
JETFDC | 9400 | -3100 | 85.26
JETFDC | 9400 | -3000 | 85.07
JETFDC | 9400 | -2900 | 84.82
JETFDC | 9400 | -2800 | 84.51
JETFDC | 9400 | -2700 | 84.17
JETFDC | 9400 | -2600 | 83.78
JETFDC | 9400 | -2500 | 83.34
JETFDC | 9400 | -2400 | 82.84
JETFDC | 9400 | -2300 | 82.31
JETFDC | 9400 | -2200 | 81.75
JETFDC | 9400 | -2100 | 81.18
JETFDC | 9400 | -2000 | 80.61
JETFDC | 9400 | -1900 | 80.02
JETFDC | 9500 | -9500 | 80.04
JETFDC | 9500 | -9400 | 80.1
JETFDC | 9500 | -9300 | 80.16
JETFDC | 9500 | -9200 | 80.22
JETFDC | 9500 | -9100 | 80.28
JETFDC | 9500 | -9000 | 80.34
JETFDC | 9500 | -8900 | 80.4
JETFDC | 9500 | -8800 | 80.46
JETFDC | 9500 | -8700 | 80.52
JETFDC | 9500 | -8600 | 80.59
JETFDC | 9500 | -8500 | 80.65
JETFDC | 9500 | -8400 | 80.71
JETFDC | 9500 | -8300 | 80.77
JETFDC | 9500 | -8200 | 80.83
JETFDC | 9500 | -8100 | 80.89
JETFDC | 9500 | -8000 | 80.94
JETFDC | 9500 | -7900 | 81
JETFDC | 9500 | -7800 | 81.05
JETFDC | 9500 | -7700 | 81.11
JETFDC | 9500 | -7600 | 81.16
JETFDC | 9500 | -7500 | 81.22
JETFDC | 9500 | -7400 | 81.27
JETFDC | 9500 | -7300 | 81.32
JETFDC | 9500 | -7200 | 81.38
JETFDC | 9500 | -7100 | 81.43
JETFDC | 9500 | -7000 | 81.49
JETFDC | 9500 | -6900 | 81.56
JETFDC | 9500 | -6800 | 81.63
JETFDC | 9500 | -6700 | 81.71
JETFDC | 9500 | -6600 | 81.78
JETFDC | 9500 | -6500 | 81.86
JETFDC | 9500 | -6400 | 81.94
JETFDC | 9500 | -6300 | 82.02
JETFDC | 9500 | -6200 | 82.1
JETFDC | 9500 | -6100 | 82.19
JETFDC | 9500 | -6000 | 82.28
JETFDC | 9500 | -5900 | 82.37
JETFDC | 9500 | -5800 | 82.47
JETFDC | 9500 | -5700 | 82.58
JETFDC | 9500 | -5600 | 82.7
JETFDC | 9500 | -5500 | 82.82
JETFDC | 9500 | -5400 | 82.95
JETFDC | 9500 | -5300 | 83.09
JETFDC | 9500 | -5200 | 83.22
JETFDC | 9500 | -5100 | 83.37
JETFDC | 9500 | -5000 | 83.52
JETFDC | 9500 | -4900 | 83.67
JETFDC | 9500 | -4800 | 83.82
JETFDC | 9500 | -4700 | 83.97
JETFDC | 9500 | -4600 | 84.13
JETFDC | 9500 | -4500 | 84.29
JETFDC | 9500 | -4400 | 84.45
JETFDC | 9500 | -4300 | 84.6
JETFDC | 9500 | -4200 | 84.75
JETFDC | 9500 | -4100 | 84.89
JETFDC | 9500 | -4000 | 85.02
JETFDC | 9500 | -3900 | 85.12
JETFDC | 9500 | -3800 | 85.2
JETFDC | 9500 | -3700 | 85.25
JETFDC | 9500 | -3600 | 85.26
JETFDC | 9500 | -3500 | 85.23
JETFDC | 9500 | -3400 | 85.17
JETFDC | 9500 | -3300 | 85.06
JETFDC | 9500 | -3200 | 84.9
JETFDC | 9500 | -3100 | 84.7
JETFDC | 9500 | -3000 | 84.45
JETFDC | 9500 | -2900 | 84.16
JETFDC | 9500 | -2800 | 83.82
JETFDC | 9500 | -2700 | 83.45
JETFDC | 9500 | -2600 | 83.02
JETFDC | 9500 | -2500 | 82.55
JETFDC | 9500 | -2400 | 82.03
JETFDC | 9500 | -2300 | 81.5
JETFDC | 9500 | -2200 | 80.96
JETFDC | 9500 | -2100 | 80.41
JETFDC | 9600 | -10000 | 80.02
JETFDC | 9600 | -9900 | 80.08
JETFDC | 9600 | -9800 | 80.15
JETFDC | 9600 | -9700 | 80.21
JETFDC | 9600 | -9600 | 80.28
JETFDC | 9600 | -9500 | 80.34
JETFDC | 9600 | -9400 | 80.41
JETFDC | 9600 | -9300 | 80.47
JETFDC | 9600 | -9200 | 80.54
JETFDC | 9600 | -9100 | 80.6
JETFDC | 9600 | -9000 | 80.67
JETFDC | 9600 | -8900 | 80.73
JETFDC | 9600 | -8800 | 80.8
JETFDC | 9600 | -8700 | 80.87
JETFDC | 9600 | -8600 | 80.93
JETFDC | 9600 | -8500 | 81
JETFDC | 9600 | -8400 | 81.06
JETFDC | 9600 | -8300 | 81.12
JETFDC | 9600 | -8200 | 81.18
JETFDC | 9600 | -8100 | 81.24
JETFDC | 9600 | -8000 | 81.3
JETFDC | 9600 | -7900 | 81.36
JETFDC | 9600 | -7800 | 81.42
JETFDC | 9600 | -7700 | 81.48
JETFDC | 9600 | -7600 | 81.54
JETFDC | 9600 | -7500 | 81.6
JETFDC | 9600 | -7400 | 81.66
JETFDC | 9600 | -7300 | 81.72
JETFDC | 9600 | -7200 | 81.78
JETFDC | 9600 | -7100 | 81.84
JETFDC | 9600 | -7000 | 81.9
JETFDC | 9600 | -6900 | 81.97
JETFDC | 9600 | -6800 | 82.04
JETFDC | 9600 | -6700 | 82.12
JETFDC | 9600 | -6600 | 82.19
JETFDC | 9600 | -6500 | 82.27
JETFDC | 9600 | -6400 | 82.35
JETFDC | 9600 | -6300 | 82.43
JETFDC | 9600 | -6200 | 82.51
JETFDC | 9600 | -6100 | 82.59
JETFDC | 9600 | -6000 | 82.68
JETFDC | 9600 | -5900 | 82.77
JETFDC | 9600 | -5800 | 82.86
JETFDC | 9600 | -5700 | 82.97
JETFDC | 9600 | -5600 | 83.07
JETFDC | 9600 | -5500 | 83.19
JETFDC | 9600 | -5400 | 83.3
JETFDC | 9600 | -5300 | 83.43
JETFDC | 9600 | -5200 | 83.55
JETFDC | 9600 | -5100 | 83.68
JETFDC | 9600 | -5000 | 83.81
JETFDC | 9600 | -4900 | 83.94
JETFDC | 9600 | -4800 | 84.07
JETFDC | 9600 | -4700 | 84.2
JETFDC | 9600 | -4600 | 84.32
JETFDC | 9600 | -4500 | 84.45
JETFDC | 9600 | -4400 | 84.57
JETFDC | 9600 | -4300 | 84.69
JETFDC | 9600 | -4200 | 84.79
JETFDC | 9600 | -4100 | 84.88
JETFDC | 9600 | -4000 | 84.94
JETFDC | 9600 | -3900 | 84.98
JETFDC | 9600 | -3800 | 85
JETFDC | 9600 | -3700 | 84.98
JETFDC | 9600 | -3600 | 84.92
JETFDC | 9600 | -3500 | 84.83
JETFDC | 9600 | -3400 | 84.7
JETFDC | 9600 | -3300 | 84.53
JETFDC | 9600 | -3200 | 84.32
JETFDC | 9600 | -3100 | 84.07
JETFDC | 9600 | -3000 | 83.78
JETFDC | 9600 | -2900 | 83.46
JETFDC | 9600 | -2800 | 83.1
JETFDC | 9600 | -2700 | 82.69
JETFDC | 9600 | -2600 | 82.23
JETFDC | 9600 | -2500 | 81.74
JETFDC | 9600 | -2400 | 81.24
JETFDC | 9600 | -2300 | 80.72
JETFDC | 9600 | -2200 | 80.2
JETFDC | 9700 | -10300 | 80.05
JETFDC | 9700 | -10200 | 80.11
JETFDC | 9700 | -10100 | 80.18
JETFDC | 9700 | -10000 | 80.24
JETFDC | 9700 | -9900 | 80.31
JETFDC | 9700 | -9800 | 80.38
JETFDC | 9700 | -9700 | 80.45
JETFDC | 9700 | -9600 | 80.52
JETFDC | 9700 | -9500 | 80.59
JETFDC | 9700 | -9400 | 80.66
JETFDC | 9700 | -9300 | 80.73
JETFDC | 9700 | -9200 | 80.8
JETFDC | 9700 | -9100 | 80.86
JETFDC | 9700 | -9000 | 80.93
JETFDC | 9700 | -8900 | 81
JETFDC | 9700 | -8800 | 81.07
JETFDC | 9700 | -8700 | 81.14
JETFDC | 9700 | -8600 | 81.2
JETFDC | 9700 | -8500 | 81.27
JETFDC | 9700 | -8400 | 81.33
JETFDC | 9700 | -8300 | 81.4
JETFDC | 9700 | -8200 | 81.46
JETFDC | 9700 | -8100 | 81.53
JETFDC | 9700 | -8000 | 81.59
JETFDC | 9700 | -7900 | 81.66
JETFDC | 9700 | -7800 | 81.73
JETFDC | 9700 | -7700 | 81.79
JETFDC | 9700 | -7600 | 81.86
JETFDC | 9700 | -7500 | 81.92
JETFDC | 9700 | -7400 | 81.98
JETFDC | 9700 | -7300 | 82.05
JETFDC | 9700 | -7200 | 82.11
JETFDC | 9700 | -7100 | 82.17
JETFDC | 9700 | -7000 | 82.24
JETFDC | 9700 | -6900 | 82.31
JETFDC | 9700 | -6800 | 82.38
JETFDC | 9700 | -6700 | 82.46
JETFDC | 9700 | -6600 | 82.54
JETFDC | 9700 | -6500 | 82.61
JETFDC | 9700 | -6400 | 82.69
JETFDC | 9700 | -6300 | 82.77
JETFDC | 9700 | -6200 | 82.84
JETFDC | 9700 | -6100 | 82.92
JETFDC | 9700 | -6000 | 83
JETFDC | 9700 | -5900 | 83.09
JETFDC | 9700 | -5800 | 83.17
JETFDC | 9700 | -5700 | 83.27
JETFDC | 9700 | -5600 | 83.36
JETFDC | 9700 | -5500 | 83.46
JETFDC | 9700 | -5400 | 83.57
JETFDC | 9700 | -5300 | 83.67
JETFDC | 9700 | -5200 | 83.78
JETFDC | 9700 | -5100 | 83.89
JETFDC | 9700 | -5000 | 84
JETFDC | 9700 | -4900 | 84.11
JETFDC | 9700 | -4800 | 84.21
JETFDC | 9700 | -4700 | 84.3
JETFDC | 9700 | -4600 | 84.4
JETFDC | 9700 | -4500 | 84.48
JETFDC | 9700 | -4400 | 84.56
JETFDC | 9700 | -4300 | 84.63
JETFDC | 9700 | -4200 | 84.68
JETFDC | 9700 | -4100 | 84.72
JETFDC | 9700 | -4000 | 84.73
JETFDC | 9700 | -3900 | 84.71
JETFDC | 9700 | -3800 | 84.66
JETFDC | 9700 | -3700 | 84.58
JETFDC | 9700 | -3600 | 84.47
JETFDC | 9700 | -3500 | 84.32
JETFDC | 9700 | -3400 | 84.14
JETFDC | 9700 | -3300 | 83.92
JETFDC | 9700 | -3200 | 83.67
JETFDC | 9700 | -3100 | 83.39
JETFDC | 9700 | -3000 | 83.07
JETFDC | 9700 | -2900 | 82.74
JETFDC | 9700 | -2800 | 82.33
JETFDC | 9700 | -2700 | 81.89
JETFDC | 9700 | -2600 | 81.43
JETFDC | 9700 | -2500 | 80.95
JETFDC | 9700 | -2400 | 80.46
JETFDC | 9800 | -10600 | 80.01
JETFDC | 9800 | -10500 | 80.07
JETFDC | 9800 | -10400 | 80.14
JETFDC | 9800 | -10300 | 80.21
JETFDC | 9800 | -10200 | 80.27
JETFDC | 9800 | -10100 | 80.34
JETFDC | 9800 | -10000 | 80.41
JETFDC | 9800 | -9900 | 80.48
JETFDC | 9800 | -9800 | 80.56
JETFDC | 9800 | -9700 | 80.63
JETFDC | 9800 | -9600 | 80.7
JETFDC | 9800 | -9500 | 80.77
JETFDC | 9800 | -9400 | 80.84
JETFDC | 9800 | -9300 | 80.92
JETFDC | 9800 | -9200 | 80.99
JETFDC | 9800 | -9100 | 81.06
JETFDC | 9800 | -9000 | 81.13
JETFDC | 9800 | -8900 | 81.2
JETFDC | 9800 | -8800 | 81.27
JETFDC | 9800 | -8700 | 81.33
JETFDC | 9800 | -8600 | 81.4
JETFDC | 9800 | -8500 | 81.47
JETFDC | 9800 | -8400 | 81.54
JETFDC | 9800 | -8300 | 81.61
JETFDC | 9800 | -8200 | 81.68
JETFDC | 9800 | -8100 | 81.75
JETFDC | 9800 | -8000 | 81.82
JETFDC | 9800 | -7900 | 81.88
JETFDC | 9800 | -7800 | 81.95
JETFDC | 9800 | -7700 | 82.02
JETFDC | 9800 | -7600 | 82.09
JETFDC | 9800 | -7500 | 82.16
JETFDC | 9800 | -7400 | 82.23
JETFDC | 9800 | -7300 | 82.29
JETFDC | 9800 | -7200 | 82.36
JETFDC | 9800 | -7100 | 82.42
JETFDC | 9800 | -7000 | 82.49
JETFDC | 9800 | -6900 | 82.56
JETFDC | 9800 | -6800 | 82.64
JETFDC | 9800 | -6700 | 82.72
JETFDC | 9800 | -6600 | 82.79
JETFDC | 9800 | -6500 | 82.87
JETFDC | 9800 | -6400 | 82.94
JETFDC | 9800 | -6300 | 83.01
JETFDC | 9800 | -6200 | 83.09
JETFDC | 9800 | -6100 | 83.16
JETFDC | 9800 | -6000 | 83.23
JETFDC | 9800 | -5900 | 83.31
JETFDC | 9800 | -5800 | 83.39
JETFDC | 9800 | -5700 | 83.47
JETFDC | 9800 | -5600 | 83.55
JETFDC | 9800 | -5500 | 83.64
JETFDC | 9800 | -5400 | 83.73
JETFDC | 9800 | -5300 | 83.82
JETFDC | 9800 | -5200 | 83.9
JETFDC | 9800 | -5100 | 83.99
JETFDC | 9800 | -5000 | 84.07
JETFDC | 9800 | -4900 | 84.15
JETFDC | 9800 | -4800 | 84.22
JETFDC | 9800 | -4700 | 84.28
JETFDC | 9800 | -4600 | 84.34
JETFDC | 9800 | -4500 | 84.38
JETFDC | 9800 | -4400 | 84.42
JETFDC | 9800 | -4300 | 84.44
JETFDC | 9800 | -4200 | 84.44
JETFDC | 9800 | -4100 | 84.43
JETFDC | 9800 | -4000 | 84.38
JETFDC | 9800 | -3900 | 84.31
JETFDC | 9800 | -3800 | 84.21
JETFDC | 9800 | -3700 | 84.08
JETFDC | 9800 | -3600 | 83.92
JETFDC | 9800 | -3500 | 83.73
JETFDC | 9800 | -3400 | 83.51
JETFDC | 9800 | -3300 | 83.26
JETFDC | 9800 | -3200 | 82.99
JETFDC | 9800 | -3100 | 82.68
JETFDC | 9800 | -3000 | 82.33
JETFDC | 9800 | -2900 | 81.94
JETFDC | 9800 | -2800 | 81.53
JETFDC | 9800 | -2700 | 81.1
JETFDC | 9800 | -2600 | 80.65
JETFDC | 9800 | -2500 | 80.18
JETFDC | 9900 | -10700 | 80.04
JETFDC | 9900 | -10600 | 80.1
JETFDC | 9900 | -10500 | 80.17
JETFDC | 9900 | -10400 | 80.24
JETFDC | 9900 | -10300 | 80.31
JETFDC | 9900 | -10200 | 80.38
JETFDC | 9900 | -10100 | 80.45
JETFDC | 9900 | -10000 | 80.52
JETFDC | 9900 | -9900 | 80.59
JETFDC | 9900 | -9800 | 80.66
JETFDC | 9900 | -9700 | 80.74
JETFDC | 9900 | -9600 | 80.81
JETFDC | 9900 | -9500 | 80.88
JETFDC | 9900 | -9400 | 80.96
JETFDC | 9900 | -9300 | 81.03
JETFDC | 9900 | -9200 | 81.11
JETFDC | 9900 | -9100 | 81.18
JETFDC | 9900 | -9000 | 81.25
JETFDC | 9900 | -8900 | 81.31
JETFDC | 9900 | -8800 | 81.38
JETFDC | 9900 | -8700 | 81.45
JETFDC | 9900 | -8600 | 81.52
JETFDC | 9900 | -8500 | 81.59
JETFDC | 9900 | -8400 | 81.66
JETFDC | 9900 | -8300 | 81.74
JETFDC | 9900 | -8200 | 81.81
JETFDC | 9900 | -8100 | 81.88
JETFDC | 9900 | -8000 | 81.95
JETFDC | 9900 | -7900 | 82.02
JETFDC | 9900 | -7800 | 82.09
JETFDC | 9900 | -7700 | 82.17
JETFDC | 9900 | -7600 | 82.24
JETFDC | 9900 | -7500 | 82.31
JETFDC | 9900 | -7400 | 82.38
JETFDC | 9900 | -7300 | 82.44
JETFDC | 9900 | -7200 | 82.51
JETFDC | 9900 | -7100 | 82.58
JETFDC | 9900 | -7000 | 82.65
JETFDC | 9900 | -6900 | 82.72
JETFDC | 9900 | -6800 | 82.8
JETFDC | 9900 | -6700 | 82.87
JETFDC | 9900 | -6600 | 82.95
JETFDC | 9900 | -6500 | 83.02
JETFDC | 9900 | -6400 | 83.09
JETFDC | 9900 | -6300 | 83.16
JETFDC | 9900 | -6200 | 83.22
JETFDC | 9900 | -6100 | 83.29
JETFDC | 9900 | -6000 | 83.35
JETFDC | 9900 | -5900 | 83.42
JETFDC | 9900 | -5800 | 83.49
JETFDC | 9900 | -5700 | 83.56
JETFDC | 9900 | -5600 | 83.63
JETFDC | 9900 | -5500 | 83.7
JETFDC | 9900 | -5400 | 83.77
JETFDC | 9900 | -5300 | 83.84
JETFDC | 9900 | -5200 | 83.9
JETFDC | 9900 | -5100 | 83.96
JETFDC | 9900 | -5000 | 84.02
JETFDC | 9900 | -4900 | 84.07
JETFDC | 9900 | -4800 | 84.1
JETFDC | 9900 | -4700 | 84.13
JETFDC | 9900 | -4600 | 84.15
JETFDC | 9900 | -4500 | 84.15
JETFDC | 9900 | -4400 | 84.15
JETFDC | 9900 | -4300 | 84.12
JETFDC | 9900 | -4200 | 84.08
JETFDC | 9900 | -4100 | 84.02
JETFDC | 9900 | -4000 | 83.93
JETFDC | 9900 | -3900 | 83.82
JETFDC | 9900 | -3800 | 83.68
JETFDC | 9900 | -3700 | 83.51
JETFDC | 9900 | -3600 | 83.32
JETFDC | 9900 | -3500 | 83.1
JETFDC | 9900 | -3400 | 82.85
JETFDC | 9900 | -3300 | 82.58
JETFDC | 9900 | -3200 | 82.27
JETFDC | 9900 | -3100 | 81.92
JETFDC | 9900 | -3000 | 81.54
JETFDC | 9900 | -2900 | 81.15
JETFDC | 9900 | -2800 | 80.74
JETFDC | 9900 | -2700 | 80.33
JETFDC | 10000 | -10800 | 80
JETFDC | 10000 | -10700 | 80.07
JETFDC | 10000 | -10600 | 80.13
JETFDC | 10000 | -10500 | 80.2
JETFDC | 10000 | -10400 | 80.27
JETFDC | 10000 | -10300 | 80.34
JETFDC | 10000 | -10200 | 80.41
JETFDC | 10000 | -10100 | 80.48
JETFDC | 10000 | -10000 | 80.55
JETFDC | 10000 | -9900 | 80.63
JETFDC | 10000 | -9800 | 80.7
JETFDC | 10000 | -9700 | 80.77
JETFDC | 10000 | -9600 | 80.85
JETFDC | 10000 | -9500 | 80.92
JETFDC | 10000 | -9400 | 81
JETFDC | 10000 | -9300 | 81.07
JETFDC | 10000 | -9200 | 81.15
JETFDC | 10000 | -9100 | 81.22
JETFDC | 10000 | -9000 | 81.28
JETFDC | 10000 | -8900 | 81.35
JETFDC | 10000 | -8800 | 81.42
JETFDC | 10000 | -8700 | 81.49
JETFDC | 10000 | -8600 | 81.56
JETFDC | 10000 | -8500 | 81.64
JETFDC | 10000 | -8400 | 81.71
JETFDC | 10000 | -8300 | 81.78
JETFDC | 10000 | -8200 | 81.85
JETFDC | 10000 | -8100 | 81.92
JETFDC | 10000 | -8000 | 82
JETFDC | 10000 | -7900 | 82.07
JETFDC | 10000 | -7800 | 82.14
JETFDC | 10000 | -7700 | 82.21
JETFDC | 10000 | -7600 | 82.28
JETFDC | 10000 | -7500 | 82.36
JETFDC | 10000 | -7400 | 82.42
JETFDC | 10000 | -7300 | 82.49
JETFDC | 10000 | -7200 | 82.56
JETFDC | 10000 | -7100 | 82.63
JETFDC | 10000 | -7000 | 82.7
JETFDC | 10000 | -6900 | 82.77
JETFDC | 10000 | -6800 | 82.84
JETFDC | 10000 | -6700 | 82.92
JETFDC | 10000 | -6600 | 82.99
JETFDC | 10000 | -6500 | 83.06
JETFDC | 10000 | -6400 | 83.12
JETFDC | 10000 | -6300 | 83.18
JETFDC | 10000 | -6200 | 83.24
JETFDC | 10000 | -6100 | 83.3
JETFDC | 10000 | -6000 | 83.36
JETFDC | 10000 | -5900 | 83.41
JETFDC | 10000 | -5800 | 83.47
JETFDC | 10000 | -5700 | 83.52
JETFDC | 10000 | -5600 | 83.58
JETFDC | 10000 | -5500 | 83.63
JETFDC | 10000 | -5400 | 83.69
JETFDC | 10000 | -5300 | 83.73
JETFDC | 10000 | -5200 | 83.77
JETFDC | 10000 | -5100 | 83.81
JETFDC | 10000 | -5000 | 83.84
JETFDC | 10000 | -4900 | 83.86
JETFDC | 10000 | -4800 | 83.87
JETFDC | 10000 | -4700 | 83.86
JETFDC | 10000 | -4600 | 83.84
JETFDC | 10000 | -4500 | 83.81
JETFDC | 10000 | -4400 | 83.76
JETFDC | 10000 | -4300 | 83.7
JETFDC | 10000 | -4200 | 83.62
JETFDC | 10000 | -4100 | 83.52
JETFDC | 10000 | -4000 | 83.4
JETFDC | 10000 | -3900 | 83.25
JETFDC | 10000 | -3800 | 83.08
JETFDC | 10000 | -3700 | 82.88
JETFDC | 10000 | -3600 | 82.67
JETFDC | 10000 | -3500 | 82.43
JETFDC | 10000 | -3400 | 82.16
JETFDC | 10000 | -3300 | 81.85
JETFDC | 10000 | -3200 | 81.5
JETFDC | 10000 | -3100 | 81.15
JETFDC | 10000 | -3000 | 80.77
JETFDC | 10000 | -2900 | 80.38
JETFDC | 10100 | -10700 | 80.04
JETFDC | 10100 | -10600 | 80.1
JETFDC | 10100 | -10500 | 80.17
JETFDC | 10100 | -10400 | 80.24
JETFDC | 10100 | -10300 | 80.31
JETFDC | 10100 | -10200 | 80.37
JETFDC | 10100 | -10100 | 80.45
JETFDC | 10100 | -10000 | 80.52
JETFDC | 10100 | -9900 | 80.59
JETFDC | 10100 | -9800 | 80.66
JETFDC | 10100 | -9700 | 80.74
JETFDC | 10100 | -9600 | 80.81
JETFDC | 10100 | -9500 | 80.88
JETFDC | 10100 | -9400 | 80.96
JETFDC | 10100 | -9300 | 81.03
JETFDC | 10100 | -9200 | 81.11
JETFDC | 10100 | -9100 | 81.18
JETFDC | 10100 | -9000 | 81.25
JETFDC | 10100 | -8900 | 81.31
JETFDC | 10100 | -8800 | 81.38
JETFDC | 10100 | -8700 | 81.45
JETFDC | 10100 | -8600 | 81.52
JETFDC | 10100 | -8500 | 81.59
JETFDC | 10100 | -8400 | 81.66
JETFDC | 10100 | -8300 | 81.73
JETFDC | 10100 | -8200 | 81.81
JETFDC | 10100 | -8100 | 81.88
JETFDC | 10100 | -8000 | 81.95
JETFDC | 10100 | -7900 | 82.02
JETFDC | 10100 | -7800 | 82.09
JETFDC | 10100 | -7700 | 82.16
JETFDC | 10100 | -7600 | 82.23
JETFDC | 10100 | -7500 | 82.3
JETFDC | 10100 | -7400 | 82.37
JETFDC | 10100 | -7300 | 82.44
JETFDC | 10100 | -7200 | 82.5
JETFDC | 10100 | -7100 | 82.57
JETFDC | 10100 | -7000 | 82.63
JETFDC | 10100 | -6900 | 82.7
JETFDC | 10100 | -6800 | 82.78
JETFDC | 10100 | -6700 | 82.85
JETFDC | 10100 | -6600 | 82.91
JETFDC | 10100 | -6500 | 82.98
JETFDC | 10100 | -6400 | 83.04
JETFDC | 10100 | -6300 | 83.09
JETFDC | 10100 | -6200 | 83.14
JETFDC | 10100 | -6100 | 83.19
JETFDC | 10100 | -6000 | 83.24
JETFDC | 10100 | -5900 | 83.29
JETFDC | 10100 | -5800 | 83.33
JETFDC | 10100 | -5700 | 83.37
JETFDC | 10100 | -5600 | 83.41
JETFDC | 10100 | -5500 | 83.45
JETFDC | 10100 | -5400 | 83.48
JETFDC | 10100 | -5300 | 83.51
JETFDC | 10100 | -5200 | 83.53
JETFDC | 10100 | -5100 | 83.54
JETFDC | 10100 | -5000 | 83.54
JETFDC | 10100 | -4900 | 83.54
JETFDC | 10100 | -4800 | 83.52
JETFDC | 10100 | -4700 | 83.48
JETFDC | 10100 | -4600 | 83.43
JETFDC | 10100 | -4500 | 83.37
JETFDC | 10100 | -4400 | 83.29
JETFDC | 10100 | -4300 | 83.19
JETFDC | 10100 | -4200 | 83.08
JETFDC | 10100 | -4100 | 82.95
JETFDC | 10100 | -4000 | 82.8
JETFDC | 10100 | -3900 | 82.63
JETFDC | 10100 | -3800 | 82.44
JETFDC | 10100 | -3700 | 82.23
JETFDC | 10100 | -3600 | 81.99
JETFDC | 10100 | -3500 | 81.72
JETFDC | 10100 | -3400 | 81.41
JETFDC | 10100 | -3300 | 81.09
JETFDC | 10100 | -3200 | 80.74
JETFDC | 10100 | -3100 | 80.38
JETFDC | 10100 | -3000 | 80.01
JETFDC | 10200 | -10600 | 80.01
JETFDC | 10200 | -10500 | 80.07
JETFDC | 10200 | -10400 | 80.14
JETFDC | 10200 | -10300 | 80.21
JETFDC | 10200 | -10200 | 80.27
JETFDC | 10200 | -10100 | 80.34
JETFDC | 10200 | -10000 | 80.41
JETFDC | 10200 | -9900 | 80.48
JETFDC | 10200 | -9800 | 80.56
JETFDC | 10200 | -9700 | 80.63
JETFDC | 10200 | -9600 | 80.7
JETFDC | 10200 | -9500 | 80.77
JETFDC | 10200 | -9400 | 80.84
JETFDC | 10200 | -9300 | 80.91
JETFDC | 10200 | -9200 | 80.99
JETFDC | 10200 | -9100 | 81.06
JETFDC | 10200 | -9000 | 81.13
JETFDC | 10200 | -8900 | 81.2
JETFDC | 10200 | -8800 | 81.26
JETFDC | 10200 | -8700 | 81.33
JETFDC | 10200 | -8600 | 81.4
JETFDC | 10200 | -8500 | 81.47
JETFDC | 10200 | -8400 | 81.54
JETFDC | 10200 | -8300 | 81.6
JETFDC | 10200 | -8200 | 81.67
JETFDC | 10200 | -8100 | 81.74
JETFDC | 10200 | -8000 | 81.81
JETFDC | 10200 | -7900 | 81.88
JETFDC | 10200 | -7800 | 81.95
JETFDC | 10200 | -7700 | 82.02
JETFDC | 10200 | -7600 | 82.08
JETFDC | 10200 | -7500 | 82.15
JETFDC | 10200 | -7400 | 82.21
JETFDC | 10200 | -7300 | 82.28
JETFDC | 10200 | -7200 | 82.34
JETFDC | 10200 | -7100 | 82.4
JETFDC | 10200 | -7000 | 82.46
JETFDC | 10200 | -6900 | 82.53
JETFDC | 10200 | -6800 | 82.6
JETFDC | 10200 | -6700 | 82.66
JETFDC | 10200 | -6600 | 82.73
JETFDC | 10200 | -6500 | 82.78
JETFDC | 10200 | -6400 | 82.84
JETFDC | 10200 | -6300 | 82.89
JETFDC | 10200 | -6200 | 82.93
JETFDC | 10200 | -6100 | 82.97
JETFDC | 10200 | -6000 | 83.01
JETFDC | 10200 | -5900 | 83.04
JETFDC | 10200 | -5800 | 83.07
JETFDC | 10200 | -5700 | 83.1
JETFDC | 10200 | -5600 | 83.13
JETFDC | 10200 | -5500 | 83.15
JETFDC | 10200 | -5400 | 83.17
JETFDC | 10200 | -5300 | 83.18
JETFDC | 10200 | -5200 | 83.18
JETFDC | 10200 | -5100 | 83.16
JETFDC | 10200 | -5000 | 83.14
JETFDC | 10200 | -4900 | 83.12
JETFDC | 10200 | -4800 | 83.07
JETFDC | 10200 | -4700 | 83.01
JETFDC | 10200 | -4600 | 82.94
JETFDC | 10200 | -4500 | 82.85
JETFDC | 10200 | -4400 | 82.75
JETFDC | 10200 | -4300 | 82.63
JETFDC | 10200 | -4200 | 82.49
JETFDC | 10200 | -4100 | 82.34
JETFDC | 10200 | -4000 | 82.17
JETFDC | 10200 | -3900 | 81.98
JETFDC | 10200 | -3800 | 81.78
JETFDC | 10200 | -3700 | 81.54
JETFDC | 10200 | -3600 | 81.27
JETFDC | 10200 | -3500 | 80.97
JETFDC | 10200 | -3400 | 80.66
JETFDC | 10200 | -3300 | 80.33
JETFDC | 10300 | -10300 | 80.04
JETFDC | 10300 | -10200 | 80.11
JETFDC | 10300 | -10100 | 80.18
JETFDC | 10300 | -10000 | 80.24
JETFDC | 10300 | -9900 | 80.31
JETFDC | 10300 | -9800 | 80.38
JETFDC | 10300 | -9700 | 80.45
JETFDC | 10300 | -9600 | 80.52
JETFDC | 10300 | -9500 | 80.59
JETFDC | 10300 | -9400 | 80.66
JETFDC | 10300 | -9300 | 80.72
JETFDC | 10300 | -9200 | 80.79
JETFDC | 10300 | -9100 | 80.86
JETFDC | 10300 | -9000 | 80.93
JETFDC | 10300 | -8900 | 81
JETFDC | 10300 | -8800 | 81.07
JETFDC | 10300 | -8700 | 81.14
JETFDC | 10300 | -8600 | 81.2
JETFDC | 10300 | -8500 | 81.26
JETFDC | 10300 | -8400 | 81.33
JETFDC | 10300 | -8300 | 81.39
JETFDC | 10300 | -8200 | 81.46
JETFDC | 10300 | -8100 | 81.52
JETFDC | 10300 | -8000 | 81.59
JETFDC | 10300 | -7900 | 81.65
JETFDC | 10300 | -7800 | 81.72
JETFDC | 10300 | -7700 | 81.78
JETFDC | 10300 | -7600 | 81.84
JETFDC | 10300 | -7500 | 81.9
JETFDC | 10300 | -7400 | 81.96
JETFDC | 10300 | -7300 | 82.02
JETFDC | 10300 | -7200 | 82.08
JETFDC | 10300 | -7100 | 82.14
JETFDC | 10300 | -7000 | 82.19
JETFDC | 10300 | -6900 | 82.26
JETFDC | 10300 | -6800 | 82.32
JETFDC | 10300 | -6700 | 82.38
JETFDC | 10300 | -6600 | 82.44
JETFDC | 10300 | -6500 | 82.49
JETFDC | 10300 | -6400 | 82.54
JETFDC | 10300 | -6300 | 82.58
JETFDC | 10300 | -6200 | 82.61
JETFDC | 10300 | -6100 | 82.65
JETFDC | 10300 | -6000 | 82.68
JETFDC | 10300 | -5900 | 82.7
JETFDC | 10300 | -5800 | 82.72
JETFDC | 10300 | -5700 | 82.74
JETFDC | 10300 | -5600 | 82.75
JETFDC | 10300 | -5500 | 82.76
JETFDC | 10300 | -5400 | 82.76
JETFDC | 10300 | -5300 | 82.75
JETFDC | 10300 | -5200 | 82.73
JETFDC | 10300 | -5100 | 82.7
JETFDC | 10300 | -5000 | 82.67
JETFDC | 10300 | -4900 | 82.62
JETFDC | 10300 | -4800 | 82.56
JETFDC | 10300 | -4700 | 82.48
JETFDC | 10300 | -4600 | 82.39
JETFDC | 10300 | -4500 | 82.28
JETFDC | 10300 | -4400 | 82.16
JETFDC | 10300 | -4300 | 82.02
JETFDC | 10300 | -4200 | 81.86
JETFDC | 10300 | -4100 | 81.7
JETFDC | 10300 | -4000 | 81.52
JETFDC | 10300 | -3900 | 81.31
JETFDC | 10300 | -3800 | 81.07
JETFDC | 10300 | -3700 | 80.8
JETFDC | 10300 | -3600 | 80.52
JETFDC | 10300 | -3500 | 80.23
JETFDC | 10400 | -10000 | 80.02
JETFDC | 10400 | -9900 | 80.08
JETFDC | 10400 | -9800 | 80.15
JETFDC | 10400 | -9700 | 80.21
JETFDC | 10400 | -9600 | 80.28
JETFDC | 10400 | -9500 | 80.34
JETFDC | 10400 | -9400 | 80.4
JETFDC | 10400 | -9300 | 80.47
JETFDC | 10400 | -9200 | 80.53
JETFDC | 10400 | -9100 | 80.6
JETFDC | 10400 | -9000 | 80.66
JETFDC | 10400 | -8900 | 80.73
JETFDC | 10400 | -8800 | 80.8
JETFDC | 10400 | -8700 | 80.86
JETFDC | 10400 | -8600 | 80.93
JETFDC | 10400 | -8500 | 80.99
JETFDC | 10400 | -8400 | 81.05
JETFDC | 10400 | -8300 | 81.11
JETFDC | 10400 | -8200 | 81.17
JETFDC | 10400 | -8100 | 81.23
JETFDC | 10400 | -8000 | 81.29
JETFDC | 10400 | -7900 | 81.35
JETFDC | 10400 | -7800 | 81.41
JETFDC | 10400 | -7700 | 81.47
JETFDC | 10400 | -7600 | 81.52
JETFDC | 10400 | -7500 | 81.58
JETFDC | 10400 | -7400 | 81.63
JETFDC | 10400 | -7300 | 81.69
JETFDC | 10400 | -7200 | 81.74
JETFDC | 10400 | -7100 | 81.79
JETFDC | 10400 | -7000 | 81.84
JETFDC | 10400 | -6900 | 81.9
JETFDC | 10400 | -6800 | 81.95
JETFDC | 10400 | -6700 | 82.01
JETFDC | 10400 | -6600 | 82.06
JETFDC | 10400 | -6500 | 82.11
JETFDC | 10400 | -6400 | 82.15
JETFDC | 10400 | -6300 | 82.18
JETFDC | 10400 | -6200 | 82.21
JETFDC | 10400 | -6100 | 82.24
JETFDC | 10400 | -6000 | 82.26
JETFDC | 10400 | -5900 | 82.27
JETFDC | 10400 | -5800 | 82.28
JETFDC | 10400 | -5700 | 82.29
JETFDC | 10400 | -5600 | 82.29
JETFDC | 10400 | -5500 | 82.28
JETFDC | 10400 | -5400 | 82.27
JETFDC | 10400 | -5300 | 82.25
JETFDC | 10400 | -5200 | 82.22
JETFDC | 10400 | -5100 | 82.18
JETFDC | 10400 | -5000 | 82.13
JETFDC | 10400 | -4900 | 82.07
JETFDC | 10400 | -4800 | 81.99
JETFDC | 10400 | -4700 | 81.9
JETFDC | 10400 | -4600 | 81.79
JETFDC | 10400 | -4500 | 81.67
JETFDC | 10400 | -4400 | 81.53
JETFDC | 10400 | -4300 | 81.38
JETFDC | 10400 | -4200 | 81.21
JETFDC | 10400 | -4100 | 81.02
JETFDC | 10400 | -4000 | 80.8
JETFDC | 10400 | -3900 | 80.58
JETFDC | 10400 | -3800 | 80.33
JETFDC | 10400 | -3700 | 80.06
JETFDC | 10500 | -9500 | 80.04
JETFDC | 10500 | -9400 | 80.1
JETFDC | 10500 | -9300 | 80.16
JETFDC | 10500 | -9200 | 80.22
JETFDC | 10500 | -9100 | 80.28
JETFDC | 10500 | -9000 | 80.34
JETFDC | 10500 | -8900 | 80.4
JETFDC | 10500 | -8800 | 80.46
JETFDC | 10500 | -8700 | 80.52
JETFDC | 10500 | -8600 | 80.58
JETFDC | 10500 | -8500 | 80.64
JETFDC | 10500 | -8400 | 80.7
JETFDC | 10500 | -8300 | 80.76
JETFDC | 10500 | -8200 | 80.82
JETFDC | 10500 | -8100 | 80.88
JETFDC | 10500 | -8000 | 80.93
JETFDC | 10500 | -7900 | 80.99
JETFDC | 10500 | -7800 | 81.04
JETFDC | 10500 | -7700 | 81.09
JETFDC | 10500 | -7600 | 81.14
JETFDC | 10500 | -7500 | 81.19
JETFDC | 10500 | -7400 | 81.24
JETFDC | 10500 | -7300 | 81.28
JETFDC | 10500 | -7200 | 81.33
JETFDC | 10500 | -7100 | 81.37
JETFDC | 10500 | -7000 | 81.42
JETFDC | 10500 | -6900 | 81.47
JETFDC | 10500 | -6800 | 81.52
JETFDC | 10500 | -6700 | 81.57
JETFDC | 10500 | -6600 | 81.61
JETFDC | 10500 | -6500 | 81.65
JETFDC | 10500 | -6400 | 81.69
JETFDC | 10500 | -6300 | 81.72
JETFDC | 10500 | -6200 | 81.74
JETFDC | 10500 | -6100 | 81.76
JETFDC | 10500 | -6000 | 81.77
JETFDC | 10500 | -5900 | 81.78
JETFDC | 10500 | -5800 | 81.78
JETFDC | 10500 | -5700 | 81.78
JETFDC | 10500 | -5600 | 81.77
JETFDC | 10500 | -5500 | 81.75
JETFDC | 10500 | -5400 | 81.73
JETFDC | 10500 | -5300 | 81.7
JETFDC | 10500 | -5200 | 81.66
JETFDC | 10500 | -5100 | 81.61
JETFDC | 10500 | -5000 | 81.54
JETFDC | 10500 | -4900 | 81.47
JETFDC | 10500 | -4800 | 81.39
JETFDC | 10500 | -4700 | 81.29
JETFDC | 10500 | -4600 | 81.17
JETFDC | 10500 | -4500 | 81.04
JETFDC | 10500 | -4400 | 80.88
JETFDC | 10500 | -4300 | 80.7
JETFDC | 10500 | -4200 | 80.5
JETFDC | 10500 | -4100 | 80.3
JETFDC | 10500 | -4000 | 80.07
JETFDC | 10600 | -8900 | 80.02
JETFDC | 10600 | -8800 | 80.07
JETFDC | 10600 | -8700 | 80.12
JETFDC | 10600 | -8600 | 80.18
JETFDC | 10600 | -8500 | 80.23
JETFDC | 10600 | -8400 | 80.29
JETFDC | 10600 | -8300 | 80.34
JETFDC | 10600 | -8200 | 80.4
JETFDC | 10600 | -8100 | 80.45
JETFDC | 10600 | -8000 | 80.51
JETFDC | 10600 | -7900 | 80.56
JETFDC | 10600 | -7800 | 80.61
JETFDC | 10600 | -7700 | 80.66
JETFDC | 10600 | -7600 | 80.7
JETFDC | 10600 | -7500 | 80.75
JETFDC | 10600 | -7400 | 80.79
JETFDC | 10600 | -7300 | 80.83
JETFDC | 10600 | -7200 | 80.87
JETFDC | 10600 | -7100 | 80.91
JETFDC | 10600 | -7000 | 80.94
JETFDC | 10600 | -6900 | 80.99
JETFDC | 10600 | -6800 | 81.03
JETFDC | 10600 | -6700 | 81.07
JETFDC | 10600 | -6600 | 81.11
JETFDC | 10600 | -6500 | 81.15
JETFDC | 10600 | -6400 | 81.18
JETFDC | 10600 | -6300 | 81.2
JETFDC | 10600 | -6200 | 81.21
JETFDC | 10600 | -6100 | 81.23
JETFDC | 10600 | -6000 | 81.23
JETFDC | 10600 | -5900 | 81.23
JETFDC | 10600 | -5800 | 81.23
JETFDC | 10600 | -5700 | 81.22
JETFDC | 10600 | -5600 | 81.21
JETFDC | 10600 | -5500 | 81.18
JETFDC | 10600 | -5400 | 81.15
JETFDC | 10600 | -5300 | 81.12
JETFDC | 10600 | -5200 | 81.07
JETFDC | 10600 | -5100 | 81.01
JETFDC | 10600 | -5000 | 80.93
JETFDC | 10600 | -4900 | 80.85
JETFDC | 10600 | -4800 | 80.76
JETFDC | 10600 | -4700 | 80.64
JETFDC | 10600 | -4600 | 80.5
JETFDC | 10600 | -4500 | 80.34
JETFDC | 10600 | -4400 | 80.16
JETFDC | 10700 | -8000 | 80.03
JETFDC | 10700 | -7900 | 80.07
JETFDC | 10700 | -7800 | 80.12
JETFDC | 10700 | -7700 | 80.16
JETFDC | 10700 | -7600 | 80.2
JETFDC | 10700 | -7500 | 80.25
JETFDC | 10700 | -7400 | 80.29
JETFDC | 10700 | -7300 | 80.33
JETFDC | 10700 | -7200 | 80.36
JETFDC | 10700 | -7100 | 80.4
JETFDC | 10700 | -7000 | 80.43
JETFDC | 10700 | -6900 | 80.47
JETFDC | 10700 | -6800 | 80.51
JETFDC | 10700 | -6700 | 80.54
JETFDC | 10700 | -6600 | 80.58
JETFDC | 10700 | -6500 | 80.61
JETFDC | 10700 | -6400 | 80.63
JETFDC | 10700 | -6300 | 80.65
JETFDC | 10700 | -6200 | 80.66
JETFDC | 10700 | -6100 | 80.66
JETFDC | 10700 | -6000 | 80.67
JETFDC | 10700 | -5900 | 80.66
JETFDC | 10700 | -5800 | 80.65
JETFDC | 10700 | -5700 | 80.64
JETFDC | 10700 | -5600 | 80.62
JETFDC | 10700 | -5500 | 80.59
JETFDC | 10700 | -5400 | 80.55
JETFDC | 10700 | -5300 | 80.51
JETFDC | 10700 | -5200 | 80.45
JETFDC | 10700 | -5100 | 80.37
JETFDC | 10700 | -5000 | 80.27
JETFDC | 10700 | -4900 | 80.16
JETFDC | 10700 | -4800 | 80.05
JETFDC | 10800 | -6600 | 80
JETFDC | 10800 | -6500 | 80.02
JETFDC | 10800 | -6400 | 80.04
JETFDC | 10800 | -6300 | 80.05
JETFDC | 10800 | -6200 | 80.06
JETFDC | 10800 | -6100 | 80.05
JETFDC | 10800 | -6000 | 80.05
JETFDC | 10800 | -5900 | 80.03
JETFDC | 10800 | -5800 | 80.01
JETFDS | -500 | -700 | 80.76
JETFDS | -500 | -600 | 81.51
JETFDS | -500 | -500 | 81.79
JETFDS | -500 | -400 | 81.38
JETFDS | -500 | -300 | 80.01
JETFDS | -500 | 300 | 80.01
JETFDS | -500 | 400 | 81.38
JETFDS | -500 | 500 | 81.79
JETFDS | -500 | 600 | 81.51
JETFDS | -500 | 700 | 80.76
JETFDS | -400 | -800 | 80.67
JETFDS | -400 | -700 | 81.97
JETFDS | -400 | -600 | 83.28
JETFDS | -400 | -500 | 84.34
JETFDS | -400 | -400 | 84.81
JETFDS | -400 | -300 | 84.15
JETFDS | -400 | -200 | 81.96
JETFDS | -400 | 200 | 81.96
JETFDS | -400 | 300 | 84.15
JETFDS | -400 | 400 | 84.81
JETFDS | -400 | 500 | 84.34
JETFDS | -400 | 600 | 83.28
JETFDS | -400 | 700 | 81.97
JETFDS | -400 | 800 | 80.67
JETFDS | -300 | -800 | 81.17
JETFDS | -300 | -700 | 82.76
JETFDS | -300 | -600 | 84.53
JETFDS | -300 | -500 | 86.37
JETFDS | -300 | -400 | 87.99
JETFDS | -300 | -300 | 88.81
JETFDS | -300 | -200 | 87.65
JETFDS | -300 | -100 | 83.87
JETFDS | -300 | 0 | 81.37
JETFDS | -300 | 100 | 83.87
JETFDS | -300 | 200 | 87.65
JETFDS | -300 | 300 | 88.81
JETFDS | -300 | 400 | 87.99
JETFDS | -300 | 500 | 86.37
JETFDS | -300 | 600 | 84.53
JETFDS | -300 | 700 | 82.76
JETFDS | -300 | 800 | 81.17
JETFDS | -200 | -900 | 80.08
JETFDS | -200 | -800 | 81.45
JETFDS | -200 | -700 | 83.14
JETFDS | -200 | -600 | 85.16
JETFDS | -200 | -500 | 87.49
JETFDS | -200 | -400 | 90.15
JETFDS | -200 | -300 | 92.95
JETFDS | -200 | -200 | 94.59
JETFDS | -200 | -100 | 91.63
JETFDS | -200 | 0 | 86.81
JETFDS | -200 | 100 | 91.63
JETFDS | -200 | 200 | 94.59
JETFDS | -200 | 300 | 92.95
JETFDS | -200 | 400 | 90.15
JETFDS | -200 | 500 | 87.49
JETFDS | -200 | 600 | 85.16
JETFDS | -200 | 700 | 83.14
JETFDS | -200 | 800 | 81.45
JETFDS | -200 | 900 | 80.08
JETFDS | -100 | -900 | 80.32
JETFDS | -100 | -800 | 81.71
JETFDS | -100 | -700 | 83.42
JETFDS | -100 | -600 | 85.5
JETFDS | -100 | -500 | 87.93
JETFDS | -100 | -400 | 90.96
JETFDS | -100 | -300 | 94.87
JETFDS | -100 | -200 | 99.84
JETFDS | -100 | -100 | 103.75
JETFDS | -100 | 0 | 95.39
JETFDS | -100 | 100 | 103.75
JETFDS | -100 | 200 | 99.84
JETFDS | -100 | 300 | 94.87
JETFDS | -100 | 400 | 90.96
JETFDS | -100 | 500 | 87.93
JETFDS | -100 | 600 | 85.5
JETFDS | -100 | 700 | 83.42
JETFDS | -100 | 800 | 81.71
JETFDS | -100 | 900 | 80.32
JETFDS | 0 | -900 | 80.78
JETFDS | 0 | -800 | 82.27
JETFDS | 0 | -700 | 84.05
JETFDS | 0 | -600 | 86.21
JETFDS | 0 | -500 | 88.73
JETFDS | 0 | -400 | 91.87
JETFDS | 0 | -300 | 95.95
JETFDS | 0 | -200 | 101.41
JETFDS | 0 | -100 | 109.68
JETFDS | 0 | 100 | 109.68
JETFDS | 0 | 200 | 101.41
JETFDS | 0 | 300 | 95.95
JETFDS | 0 | 400 | 91.87
JETFDS | 0 | 500 | 88.73
JETFDS | 0 | 600 | 86.21
JETFDS | 0 | 700 | 84.05
JETFDS | 0 | 800 | 82.27
JETFDS | 0 | 900 | 80.78
JETFDS | 100 | -900 | 80.93
JETFDS | 100 | -800 | 82.45
JETFDS | 100 | -700 | 84.27
JETFDS | 100 | -600 | 86.45
JETFDS | 100 | -500 | 89.01
JETFDS | 100 | -400 | 92.18
JETFDS | 100 | -300 | 96.28
JETFDS | 100 | -200 | 101.71
JETFDS | 100 | -100 | 109.11
JETFDS | 100 | 100 | 109.11
JETFDS | 100 | 200 | 101.71
JETFDS | 100 | 300 | 96.28
JETFDS | 100 | 400 | 92.18
JETFDS | 100 | 500 | 89.01
JETFDS | 100 | 600 | 86.45
JETFDS | 100 | 700 | 84.27
JETFDS | 100 | 800 | 82.45
JETFDS | 100 | 900 | 80.93
JETFDS | 200 | -900 | 80.97
JETFDS | 200 | -800 | 82.49
JETFDS | 200 | -700 | 84.29
JETFDS | 200 | -600 | 86.44
JETFDS | 200 | -500 | 88.92
JETFDS | 200 | -400 | 91.98
JETFDS | 200 | -300 | 95.89
JETFDS | 200 | -200 | 100.8
JETFDS | 200 | -100 | 107.02
JETFDS | 200 | 100 | 107.02
JETFDS | 200 | 200 | 100.8
JETFDS | 200 | 300 | 95.89
JETFDS | 200 | 400 | 91.98
JETFDS | 200 | 500 | 88.92
JETFDS | 200 | 600 | 86.44
JETFDS | 200 | 700 | 84.29
JETFDS | 200 | 800 | 82.49
JETFDS | 200 | 900 | 80.97
JETFDS | 300 | -900 | 80.85
JETFDS | 300 | -800 | 82.33
JETFDS | 300 | -700 | 84.08
JETFDS | 300 | -600 | 86.15
JETFDS | 300 | -500 | 88.52
JETFDS | 300 | -400 | 91.41
JETFDS | 300 | -300 | 95.01
JETFDS | 300 | -200 | 99.47
JETFDS | 300 | -100 | 106.24
JETFDS | 300 | 100 | 106.24
JETFDS | 300 | 200 | 99.47
JETFDS | 300 | 300 | 95.01
JETFDS | 300 | 400 | 91.41
JETFDS | 300 | 500 | 88.52
JETFDS | 300 | 600 | 86.15
JETFDS | 300 | 700 | 84.08
JETFDS | 300 | 800 | 82.33
JETFDS | 300 | 900 | 80.85
JETFDS | 400 | -900 | 80.65
JETFDS | 400 | -800 | 82.1
JETFDS | 400 | -700 | 83.79
JETFDS | 400 | -600 | 85.77
JETFDS | 400 | -500 | 88.04
JETFDS | 400 | -400 | 90.82
JETFDS | 400 | -300 | 94.41
JETFDS | 400 | -200 | 99.02
JETFDS | 400 | -100 | 104.98
JETFDS | 400 | 100 | 104.98
JETFDS | 400 | 200 | 99.02
JETFDS | 400 | 300 | 94.41
JETFDS | 400 | 400 | 90.82
JETFDS | 400 | 500 | 88.04
JETFDS | 400 | 600 | 85.77
JETFDS | 400 | 700 | 83.79
JETFDS | 400 | 800 | 82.1
JETFDS | 400 | 900 | 80.65
JETFDS | 500 | -900 | 80.38
JETFDS | 500 | -800 | 81.78
JETFDS | 500 | -700 | 83.41
JETFDS | 500 | -600 | 85.32
JETFDS | 500 | -500 | 87.52
JETFDS | 500 | -400 | 90.19
JETFDS | 500 | -300 | 93.52
JETFDS | 500 | -200 | 97.78
JETFDS | 500 | -100 | 104.46
JETFDS | 500 | 100 | 104.46
JETFDS | 500 | 200 | 97.78
JETFDS | 500 | 300 | 93.52
JETFDS | 500 | 400 | 90.19
JETFDS | 500 | 500 | 87.52
JETFDS | 500 | 600 | 85.32
JETFDS | 500 | 700 | 83.41
JETFDS | 500 | 800 | 81.78
JETFDS | 500 | 900 | 80.38
JETFDS | 600 | -900 | 80.08
JETFDS | 600 | -800 | 81.44
JETFDS | 600 | -700 | 83.03
JETFDS | 600 | -600 | 84.9
JETFDS | 600 | -500 | 87.04
JETFDS | 600 | -400 | 89.72
JETFDS | 600 | -300 | 93.24
JETFDS | 600 | -200 | 97.65
JETFDS | 600 | -100 | 103.62
JETFDS | 600 | 100 | 103.62
JETFDS | 600 | 200 | 97.65
JETFDS | 600 | 300 | 93.24
JETFDS | 600 | 400 | 89.72
JETFDS | 600 | 500 | 87.04
JETFDS | 600 | 600 | 84.9
JETFDS | 600 | 700 | 83.03
JETFDS | 600 | 800 | 81.44
JETFDS | 600 | 900 | 80.08
JETFDS | 700 | -800 | 81.07
JETFDS | 700 | -700 | 82.62
JETFDS | 700 | -600 | 84.45
JETFDS | 700 | -500 | 86.53
JETFDS | 700 | -400 | 89.07
JETFDS | 700 | -300 | 92.37
JETFDS | 700 | -200 | 96.93
JETFDS | 700 | -100 | 104.05
JETFDS | 700 | 100 | 104.05
JETFDS | 700 | 200 | 96.93
JETFDS | 700 | 300 | 92.37
JETFDS | 700 | 400 | 89.07
JETFDS | 700 | 500 | 86.53
JETFDS | 700 | 600 | 84.45
JETFDS | 700 | 700 | 82.62
JETFDS | 700 | 800 | 81.07
JETFDS | 800 | -800 | 80.77
JETFDS | 800 | -700 | 82.3
JETFDS | 800 | -600 | 84.12
JETFDS | 800 | -500 | 86.24
JETFDS | 800 | -400 | 88.88
JETFDS | 800 | -300 | 92.21
JETFDS | 800 | -200 | 96.39
JETFDS | 800 | -100 | 102.68
JETFDS | 800 | 100 | 102.68
JETFDS | 800 | 200 | 96.39
JETFDS | 800 | 300 | 92.21
JETFDS | 800 | 400 | 88.88
JETFDS | 800 | 500 | 86.24
JETFDS | 800 | 600 | 84.12
JETFDS | 800 | 700 | 82.3
JETFDS | 800 | 800 | 80.77
JETFDS | 900 | -800 | 80.4
JETFDS | 900 | -700 | 81.92
JETFDS | 900 | -600 | 83.71
JETFDS | 900 | -500 | 85.76
JETFDS | 900 | -400 | 88.37
JETFDS | 900 | -300 | 91.89
JETFDS | 900 | -200 | 96.49
JETFDS | 900 | -100 | 102.47
JETFDS | 900 | 100 | 102.47
JETFDS | 900 | 200 | 96.49
JETFDS | 900 | 300 | 91.89
JETFDS | 900 | 400 | 88.37
JETFDS | 900 | 500 | 85.76
JETFDS | 900 | 600 | 83.71
JETFDS | 900 | 700 | 81.92
JETFDS | 900 | 800 | 80.4
JETFDS | 1000 | -800 | 80.12
JETFDS | 1000 | -700 | 81.63
JETFDS | 1000 | -600 | 83.41
JETFDS | 1000 | -500 | 85.44
JETFDS | 1000 | -400 | 87.9
JETFDS | 1000 | -300 | 91.1
JETFDS | 1000 | -200 | 95.49
JETFDS | 1000 | -100 | 102.48
JETFDS | 1000 | 100 | 102.48
JETFDS | 1000 | 200 | 95.49
JETFDS | 1000 | 300 | 91.1
JETFDS | 1000 | 400 | 87.9
JETFDS | 1000 | 500 | 85.44
JETFDS | 1000 | 600 | 83.41
JETFDS | 1000 | 700 | 81.63
JETFDS | 1000 | 800 | 80.12
JETFDS | 1100 | -700 | 81.38
JETFDS | 1100 | -600 | 83.19
JETFDS | 1100 | -500 | 85.3
JETFDS | 1100 | -400 | 87.91
JETFDS | 1100 | -300 | 91.17
JETFDS | 1100 | -200 | 95.32
JETFDS | 1100 | -100 | 101.63
JETFDS | 1100 | 100 | 101.63
JETFDS | 1100 | 200 | 95.32
JETFDS | 1100 | 300 | 91.17
JETFDS | 1100 | 400 | 87.91
JETFDS | 1100 | 500 | 85.3
JETFDS | 1100 | 600 | 83.19
JETFDS | 1100 | 700 | 81.38
JETFDS | 1200 | -700 | 81.08
JETFDS | 1200 | -600 | 82.82
JETFDS | 1200 | -500 | 84.88
JETFDS | 1200 | -400 | 87.55
JETFDS | 1200 | -300 | 91.09
JETFDS | 1200 | -200 | 95.53
JETFDS | 1200 | -100 | 101.47
JETFDS | 1200 | 100 | 101.47
JETFDS | 1200 | 200 | 95.53
JETFDS | 1200 | 300 | 91.09
JETFDS | 1200 | 400 | 87.55
JETFDS | 1200 | 500 | 84.88
JETFDS | 1200 | 600 | 82.82
JETFDS | 1200 | 700 | 81.08
JETFDS | 1300 | -700 | 80.95
JETFDS | 1300 | -600 | 82.61
JETFDS | 1300 | -500 | 84.54
JETFDS | 1300 | -400 | 87.02
JETFDS | 1300 | -300 | 90.34
JETFDS | 1300 | -200 | 94.86
JETFDS | 1300 | -100 | 102
JETFDS | 1300 | 100 | 102
JETFDS | 1300 | 200 | 94.86
JETFDS | 1300 | 300 | 90.34
JETFDS | 1300 | 400 | 87.02
JETFDS | 1300 | 500 | 84.54
JETFDS | 1300 | 600 | 82.61
JETFDS | 1300 | 700 | 80.95
JETFDS | 1400 | -700 | 81.03
JETFDS | 1400 | -600 | 82.69
JETFDS | 1400 | -500 | 84.6
JETFDS | 1400 | -400 | 87.03
JETFDS | 1400 | -300 | 90.27
JETFDS | 1400 | -200 | 94.55
JETFDS | 1400 | -100 | 100.86
JETFDS | 1400 | 100 | 100.86
JETFDS | 1400 | 200 | 94.55
JETFDS | 1400 | 300 | 90.27
JETFDS | 1400 | 400 | 87.03
JETFDS | 1400 | 500 | 84.6
JETFDS | 1400 | 600 | 82.69
JETFDS | 1400 | 700 | 81.03
JETFDS | 1500 | -700 | 81.15
JETFDS | 1500 | -600 | 82.8
JETFDS | 1500 | -500 | 84.68
JETFDS | 1500 | -400 | 87.07
JETFDS | 1500 | -300 | 90.23
JETFDS | 1500 | -200 | 94.42
JETFDS | 1500 | -100 | 100.67
JETFDS | 1500 | 100 | 100.67
JETFDS | 1500 | 200 | 94.42
JETFDS | 1500 | 300 | 90.23
JETFDS | 1500 | 400 | 87.07
JETFDS | 1500 | 500 | 84.68
JETFDS | 1500 | 600 | 82.8
JETFDS | 1500 | 700 | 81.15
JETFDS | 1600 | -700 | 81.37
JETFDS | 1600 | -600 | 83.02
JETFDS | 1600 | -500 | 84.9
JETFDS | 1600 | -400 | 87.27
JETFDS | 1600 | -300 | 90.36
JETFDS | 1600 | -200 | 94.43
JETFDS | 1600 | -100 | 100.58
JETFDS | 1600 | 100 | 100.58
JETFDS | 1600 | 200 | 94.43
JETFDS | 1600 | 300 | 90.36
JETFDS | 1600 | 400 | 87.27
JETFDS | 1600 | 500 | 84.9
JETFDS | 1600 | 600 | 83.02
JETFDS | 1600 | 700 | 81.37
JETFDS | 1700 | -800 | 80.25
JETFDS | 1700 | -700 | 81.69
JETFDS | 1700 | -600 | 83.37
JETFDS | 1700 | -500 | 85.27
JETFDS | 1700 | -400 | 87.65
JETFDS | 1700 | -300 | 90.72
JETFDS | 1700 | -200 | 94.69
JETFDS | 1700 | -100 | 100.55
JETFDS | 1700 | 100 | 100.55
JETFDS | 1700 | 200 | 94.69
JETFDS | 1700 | 300 | 90.72
JETFDS | 1700 | 400 | 87.65
JETFDS | 1700 | 500 | 85.27
JETFDS | 1700 | 600 | 83.37
JETFDS | 1700 | 700 | 81.69
JETFDS | 1700 | 800 | 80.25
JETFDS | 1800 | -800 | 80.69
JETFDS | 1800 | -700 | 82.18
JETFDS | 1800 | -600 | 83.93
JETFDS | 1800 | -500 | 85.92
JETFDS | 1800 | -400 | 88.4
JETFDS | 1800 | -300 | 91.62
JETFDS | 1800 | -200 | 95.79
JETFDS | 1800 | -100 | 101.92
JETFDS | 1800 | 100 | 101.92
JETFDS | 1800 | 200 | 95.79
JETFDS | 1800 | 300 | 91.62
JETFDS | 1800 | 400 | 88.4
JETFDS | 1800 | 500 | 85.92
JETFDS | 1800 | 600 | 83.93
JETFDS | 1800 | 700 | 82.18
JETFDS | 1800 | 800 | 80.69
JETFDS | 1900 | -800 | 81.2
JETFDS | 1900 | -700 | 82.76
JETFDS | 1900 | -600 | 84.59
JETFDS | 1900 | -500 | 86.67
JETFDS | 1900 | -400 | 89.26
JETFDS | 1900 | -300 | 92.59
JETFDS | 1900 | -200 | 96.84
JETFDS | 1900 | -100 | 102.81
JETFDS | 1900 | 100 | 102.81
JETFDS | 1900 | 200 | 96.84
JETFDS | 1900 | 300 | 92.59
JETFDS | 1900 | 400 | 89.26
JETFDS | 1900 | 500 | 86.67
JETFDS | 1900 | 600 | 84.59
JETFDS | 1900 | 700 | 82.76
JETFDS | 1900 | 800 | 81.2
JETFDS | 2000 | -900 | 80.33
JETFDS | 2000 | -800 | 81.73
JETFDS | 2000 | -700 | 83.36
JETFDS | 2000 | -600 | 85.26
JETFDS | 2000 | -500 | 87.42
JETFDS | 2000 | -400 | 90.07
JETFDS | 2000 | -300 | 93.43
JETFDS | 2000 | -200 | 97.59
JETFDS | 2000 | -100 | 103.2
JETFDS | 2000 | 100 | 103.2
JETFDS | 2000 | 200 | 97.59
JETFDS | 2000 | 300 | 93.43
JETFDS | 2000 | 400 | 90.07
JETFDS | 2000 | 500 | 87.42
JETFDS | 2000 | 600 | 85.26
JETFDS | 2000 | 700 | 83.36
JETFDS | 2000 | 800 | 81.73
JETFDS | 2000 | 900 | 80.33
JETFDS | 2100 | -900 | 80.82
JETFDS | 2100 | -800 | 82.27
JETFDS | 2100 | -700 | 83.95
JETFDS | 2100 | -600 | 85.9
JETFDS | 2100 | -500 | 88.1
JETFDS | 2100 | -400 | 90.77
JETFDS | 2100 | -300 | 94.08
JETFDS | 2100 | -200 | 98.09
JETFDS | 2100 | -100 | 103.28
JETFDS | 2100 | 100 | 103.28
JETFDS | 2100 | 200 | 98.09
JETFDS | 2100 | 300 | 94.08
JETFDS | 2100 | 400 | 90.77
JETFDS | 2100 | 500 | 88.1
JETFDS | 2100 | 600 | 85.9
JETFDS | 2100 | 700 | 83.95
JETFDS | 2100 | 800 | 82.27
JETFDS | 2100 | 900 | 80.82
JETFDS | 2200 | -1000 | 80.08
JETFDS | 2200 | -900 | 81.31
JETFDS | 2200 | -800 | 82.8
JETFDS | 2200 | -700 | 84.52
JETFDS | 2200 | -600 | 86.5
JETFDS | 2200 | -500 | 88.71
JETFDS | 2200 | -400 | 91.36
JETFDS | 2200 | -300 | 94.59
JETFDS | 2200 | -200 | 98.4
JETFDS | 2200 | -100 | 103.12
JETFDS | 2200 | 100 | 103.12
JETFDS | 2200 | 200 | 98.4
JETFDS | 2200 | 300 | 94.59
JETFDS | 2200 | 400 | 91.36
JETFDS | 2200 | 500 | 88.71
JETFDS | 2200 | 600 | 86.5
JETFDS | 2200 | 700 | 84.52
JETFDS | 2200 | 800 | 82.8
JETFDS | 2200 | 900 | 81.31
JETFDS | 2200 | 1000 | 80.08
JETFDS | 2300 | -1000 | 80.51
JETFDS | 2300 | -900 | 81.78
JETFDS | 2300 | -800 | 83.3
JETFDS | 2300 | -700 | 85.04
JETFDS | 2300 | -600 | 87.03
JETFDS | 2300 | -500 | 89.23
JETFDS | 2300 | -400 | 91.83
JETFDS | 2300 | -300 | 94.95
JETFDS | 2300 | -200 | 98.56
JETFDS | 2300 | -100 | 102.83
JETFDS | 2300 | 100 | 102.83
JETFDS | 2300 | 200 | 98.56
JETFDS | 2300 | 300 | 94.95
JETFDS | 2300 | 400 | 91.83
JETFDS | 2300 | 500 | 89.23
JETFDS | 2300 | 600 | 87.03
JETFDS | 2300 | 700 | 85.04
JETFDS | 2300 | 800 | 83.3
JETFDS | 2300 | 900 | 81.78
JETFDS | 2300 | 1000 | 80.51
JETFDS | 2400 | -1000 | 80.93
JETFDS | 2400 | -900 | 82.22
JETFDS | 2400 | -800 | 83.77
JETFDS | 2400 | -700 | 85.52
JETFDS | 2400 | -600 | 87.51
JETFDS | 2400 | -500 | 89.69
JETFDS | 2400 | -400 | 92.22
JETFDS | 2400 | -300 | 95.21
JETFDS | 2400 | -200 | 98.63
JETFDS | 2400 | -100 | 102.48
JETFDS | 2400 | 100 | 102.48
JETFDS | 2400 | 200 | 98.63
JETFDS | 2400 | 300 | 95.21
JETFDS | 2400 | 400 | 92.22
JETFDS | 2400 | 500 | 89.69
JETFDS | 2400 | 600 | 87.51
JETFDS | 2400 | 700 | 85.52
JETFDS | 2400 | 800 | 83.77
JETFDS | 2400 | 900 | 82.22
JETFDS | 2400 | 1000 | 80.93
JETFDS | 2500 | -1100 | 80.13
JETFDS | 2500 | -1000 | 81.31
JETFDS | 2500 | -900 | 82.63
JETFDS | 2500 | -800 | 84.18
JETFDS | 2500 | -700 | 85.93
JETFDS | 2500 | -600 | 87.9
JETFDS | 2500 | -500 | 90.05
JETFDS | 2500 | -400 | 92.51
JETFDS | 2500 | -300 | 95.38
JETFDS | 2500 | -200 | 98.61
JETFDS | 2500 | -100 | 102.08
JETFDS | 2500 | 100 | 102.08
JETFDS | 2500 | 200 | 98.61
JETFDS | 2500 | 300 | 95.38
JETFDS | 2500 | 400 | 92.51
JETFDS | 2500 | 500 | 90.05
JETFDS | 2500 | 600 | 87.9
JETFDS | 2500 | 700 | 85.93
JETFDS | 2500 | 800 | 84.18
JETFDS | 2500 | 900 | 82.63
JETFDS | 2500 | 1000 | 81.31
JETFDS | 2500 | 1100 | 80.13
JETFDS | 2600 | -1100 | 80.48
JETFDS | 2600 | -1000 | 81.68
JETFDS | 2600 | -900 | 83.02
JETFDS | 2600 | -800 | 84.58
JETFDS | 2600 | -700 | 86.31
JETFDS | 2600 | -600 | 88.27
JETFDS | 2600 | -500 | 90.36
JETFDS | 2600 | -400 | 92.74
JETFDS | 2600 | -300 | 95.49
JETFDS | 2600 | -200 | 98.54
JETFDS | 2600 | -100 | 101.67
JETFDS | 2600 | 100 | 101.67
JETFDS | 2600 | 200 | 98.54
JETFDS | 2600 | 300 | 95.49
JETFDS | 2600 | 400 | 92.74
JETFDS | 2600 | 500 | 90.36
JETFDS | 2600 | 600 | 88.27
JETFDS | 2600 | 700 | 86.31
JETFDS | 2600 | 800 | 84.58
JETFDS | 2600 | 900 | 83.02
JETFDS | 2600 | 1000 | 81.68
JETFDS | 2600 | 1100 | 80.48
JETFDS | 2700 | -1100 | 80.8
JETFDS | 2700 | -1000 | 82.02
JETFDS | 2700 | -900 | 83.37
JETFDS | 2700 | -800 | 84.92
JETFDS | 2700 | -700 | 86.65
JETFDS | 2700 | -600 | 88.57
JETFDS | 2700 | -500 | 90.63
JETFDS | 2700 | -400 | 92.93
JETFDS | 2700 | -300 | 95.55
JETFDS | 2700 | -200 | 98.44
JETFDS | 2700 | -100 | 101.23
JETFDS | 2700 | 100 | 101.23
JETFDS | 2700 | 200 | 98.44
JETFDS | 2700 | 300 | 95.55
JETFDS | 2700 | 400 | 92.93
JETFDS | 2700 | 500 | 90.63
JETFDS | 2700 | 600 | 88.57
JETFDS | 2700 | 700 | 86.65
JETFDS | 2700 | 800 | 84.92
JETFDS | 2700 | 900 | 83.37
JETFDS | 2700 | 1000 | 82.02
JETFDS | 2700 | 1100 | 80.8
JETFDS | 2800 | -1100 | 81.08
JETFDS | 2800 | -1000 | 82.31
JETFDS | 2800 | -900 | 83.66
JETFDS | 2800 | -800 | 85.21
JETFDS | 2800 | -700 | 86.92
JETFDS | 2800 | -600 | 88.81
JETFDS | 2800 | -500 | 90.83
JETFDS | 2800 | -400 | 93.05
JETFDS | 2800 | -300 | 95.56
JETFDS | 2800 | -200 | 98.29
JETFDS | 2800 | -100 | 100.77
JETFDS | 2800 | 100 | 100.77
JETFDS | 2800 | 200 | 98.29
JETFDS | 2800 | 300 | 95.56
JETFDS | 2800 | 400 | 93.05
JETFDS | 2800 | 500 | 90.83
JETFDS | 2800 | 600 | 88.81
JETFDS | 2800 | 700 | 86.92
JETFDS | 2800 | 800 | 85.21
JETFDS | 2800 | 900 | 83.66
JETFDS | 2800 | 1000 | 82.31
JETFDS | 2800 | 1100 | 81.08
JETFDS | 2900 | -1200 | 80.2
JETFDS | 2900 | -1100 | 81.33
JETFDS | 2900 | -1000 | 82.57
JETFDS | 2900 | -900 | 83.92
JETFDS | 2900 | -800 | 85.46
JETFDS | 2900 | -700 | 87.14
JETFDS | 2900 | -600 | 89
JETFDS | 2900 | -500 | 90.97
JETFDS | 2900 | -400 | 93.12
JETFDS | 2900 | -300 | 95.53
JETFDS | 2900 | -200 | 98.11
JETFDS | 2900 | -100 | 100.32
JETFDS | 2900 | 100 | 100.32
JETFDS | 2900 | 200 | 98.11
JETFDS | 2900 | 300 | 95.53
JETFDS | 2900 | 400 | 93.12
JETFDS | 2900 | 500 | 90.97
JETFDS | 2900 | 600 | 89
JETFDS | 2900 | 700 | 87.14
JETFDS | 2900 | 800 | 85.46
JETFDS | 2900 | 900 | 83.92
JETFDS | 2900 | 1000 | 82.57
JETFDS | 2900 | 1100 | 81.33
JETFDS | 2900 | 1200 | 80.2
JETFDS | 3000 | -1200 | 80.43
JETFDS | 3000 | -1100 | 81.58
JETFDS | 3000 | -1000 | 82.81
JETFDS | 3000 | -900 | 84.16
JETFDS | 3000 | -800 | 85.68
JETFDS | 3000 | -700 | 87.34
JETFDS | 3000 | -600 | 89.16
JETFDS | 3000 | -500 | 91.09
JETFDS | 3000 | -400 | 93.17
JETFDS | 3000 | -300 | 95.47
JETFDS | 3000 | -200 | 97.92
JETFDS | 3000 | -100 | 99.9
JETFDS | 3000 | 100 | 99.9
JETFDS | 3000 | 200 | 97.92
JETFDS | 3000 | 300 | 95.47
JETFDS | 3000 | 400 | 93.17
JETFDS | 3000 | 500 | 91.09
JETFDS | 3000 | 600 | 89.16
JETFDS | 3000 | 700 | 87.34
JETFDS | 3000 | 800 | 85.68
JETFDS | 3000 | 900 | 84.16
JETFDS | 3000 | 1000 | 82.81
JETFDS | 3000 | 1100 | 81.58
JETFDS | 3000 | 1200 | 80.43
JETFDS | 3100 | -1200 | 80.63
JETFDS | 3100 | -1100 | 81.78
JETFDS | 3100 | -1000 | 83.02
JETFDS | 3100 | -900 | 84.36
JETFDS | 3100 | -800 | 85.87
JETFDS | 3100 | -700 | 87.5
JETFDS | 3100 | -600 | 89.29
JETFDS | 3100 | -500 | 91.18
JETFDS | 3100 | -400 | 93.2
JETFDS | 3100 | -300 | 95.4
JETFDS | 3100 | -200 | 97.69
JETFDS | 3100 | -100 | 99.49
JETFDS | 3100 | 0 | 100.25
JETFDS | 3100 | 100 | 99.49
JETFDS | 3100 | 200 | 97.69
JETFDS | 3100 | 300 | 95.4
JETFDS | 3100 | 400 | 93.2
JETFDS | 3100 | 500 | 91.18
JETFDS | 3100 | 600 | 89.29
JETFDS | 3100 | 700 | 87.5
JETFDS | 3100 | 800 | 85.87
JETFDS | 3100 | 900 | 84.36
JETFDS | 3100 | 1000 | 83.02
JETFDS | 3100 | 1100 | 81.78
JETFDS | 3100 | 1200 | 80.63
JETFDS | 3200 | -1200 | 80.79
JETFDS | 3200 | -1100 | 81.94
JETFDS | 3200 | -1000 | 83.17
JETFDS | 3200 | -900 | 84.51
JETFDS | 3200 | -800 | 86
JETFDS | 3200 | -700 | 87.61
JETFDS | 3200 | -600 | 89.37
JETFDS | 3200 | -500 | 91.22
JETFDS | 3200 | -400 | 93.18
JETFDS | 3200 | -300 | 95.3
JETFDS | 3200 | -200 | 97.43
JETFDS | 3200 | -100 | 99.1
JETFDS | 3200 | 0 | 99.77
JETFDS | 3200 | 100 | 99.1
JETFDS | 3200 | 200 | 97.43
JETFDS | 3200 | 300 | 95.3
JETFDS | 3200 | 400 | 93.18
JETFDS | 3200 | 500 | 91.22
JETFDS | 3200 | 600 | 89.37
JETFDS | 3200 | 700 | 87.61
JETFDS | 3200 | 800 | 86
JETFDS | 3200 | 900 | 84.51
JETFDS | 3200 | 1000 | 83.17
JETFDS | 3200 | 1100 | 81.94
JETFDS | 3200 | 1200 | 80.79
JETFDS | 3300 | -1200 | 80.89
JETFDS | 3300 | -1100 | 82.04
JETFDS | 3300 | -1000 | 83.27
JETFDS | 3300 | -900 | 84.6
JETFDS | 3300 | -800 | 86.07
JETFDS | 3300 | -700 | 87.66
JETFDS | 3300 | -600 | 89.38
JETFDS | 3300 | -500 | 91.21
JETFDS | 3300 | -400 | 93.13
JETFDS | 3300 | -300 | 95.16
JETFDS | 3300 | -200 | 97.16
JETFDS | 3300 | -100 | 98.72
JETFDS | 3300 | 0 | 99.33
JETFDS | 3300 | 100 | 98.72
JETFDS | 3300 | 200 | 97.16
JETFDS | 3300 | 300 | 95.16
JETFDS | 3300 | 400 | 93.13
JETFDS | 3300 | 500 | 91.21
JETFDS | 3300 | 600 | 89.38
JETFDS | 3300 | 700 | 87.66
JETFDS | 3300 | 800 | 86.07
JETFDS | 3300 | 900 | 84.6
JETFDS | 3300 | 1000 | 83.27
JETFDS | 3300 | 1100 | 82.04
JETFDS | 3300 | 1200 | 80.89
JETFDS | 3400 | -1200 | 80.94
JETFDS | 3400 | -1100 | 82.08
JETFDS | 3400 | -1000 | 83.3
JETFDS | 3400 | -900 | 84.61
JETFDS | 3400 | -800 | 86.06
JETFDS | 3400 | -700 | 87.63
JETFDS | 3400 | -600 | 89.32
JETFDS | 3400 | -500 | 91.13
JETFDS | 3400 | -400 | 93
JETFDS | 3400 | -300 | 94.98
JETFDS | 3400 | -200 | 96.86
JETFDS | 3400 | -100 | 98.33
JETFDS | 3400 | 0 | 98.9
JETFDS | 3400 | 100 | 98.33
JETFDS | 3400 | 200 | 96.86
JETFDS | 3400 | 300 | 94.98
JETFDS | 3400 | 400 | 93
JETFDS | 3400 | 500 | 91.13
JETFDS | 3400 | 600 | 89.32
JETFDS | 3400 | 700 | 87.63
JETFDS | 3400 | 800 | 86.06
JETFDS | 3400 | 900 | 84.61
JETFDS | 3400 | 1000 | 83.3
JETFDS | 3400 | 1100 | 82.08
JETFDS | 3400 | 1200 | 80.94
JETFDS | 3500 | -1200 | 80.78
JETFDS | 3500 | -1100 | 81.9
JETFDS | 3500 | -1000 | 83.09
JETFDS | 3500 | -900 | 84.38
JETFDS | 3500 | -800 | 85.8
JETFDS | 3500 | -700 | 87.32
JETFDS | 3500 | -600 | 88.98
JETFDS | 3500 | -500 | 90.74
JETFDS | 3500 | -400 | 92.55
JETFDS | 3500 | -300 | 94.47
JETFDS | 3500 | -200 | 96.26
JETFDS | 3500 | -100 | 97.64
JETFDS | 3500 | 0 | 98.19
JETFDS | 3500 | 100 | 97.64
JETFDS | 3500 | 200 | 96.26
JETFDS | 3500 | 300 | 94.47
JETFDS | 3500 | 400 | 92.55
JETFDS | 3500 | 500 | 90.74
JETFDS | 3500 | 600 | 88.98
JETFDS | 3500 | 700 | 87.32
JETFDS | 3500 | 800 | 85.8
JETFDS | 3500 | 900 | 84.38
JETFDS | 3500 | 1000 | 83.09
JETFDS | 3500 | 1100 | 81.9
JETFDS | 3500 | 1200 | 80.78
JETFDS | 3600 | -1200 | 80.33
JETFDS | 3600 | -1100 | 81.43
JETFDS | 3600 | -1000 | 82.58
JETFDS | 3600 | -900 | 83.82
JETFDS | 3600 | -800 | 85.18
JETFDS | 3600 | -700 | 86.65
JETFDS | 3600 | -600 | 88.22
JETFDS | 3600 | -500 | 89.9
JETFDS | 3600 | -400 | 91.61
JETFDS | 3600 | -300 | 93.4
JETFDS | 3600 | -200 | 95.05
JETFDS | 3600 | -100 | 96.32
JETFDS | 3600 | 0 | 96.82
JETFDS | 3600 | 100 | 96.32
JETFDS | 3600 | 200 | 95.05
JETFDS | 3600 | 300 | 93.4
JETFDS | 3600 | 400 | 91.61
JETFDS | 3600 | 500 | 89.9
JETFDS | 3600 | 600 | 88.22
JETFDS | 3600 | 700 | 86.65
JETFDS | 3600 | 800 | 85.18
JETFDS | 3600 | 900 | 83.82
JETFDS | 3600 | 1000 | 82.58
JETFDS | 3600 | 1100 | 81.43
JETFDS | 3600 | 1200 | 80.33
JETFDS | 3700 | -1100 | 80.95
JETFDS | 3700 | -1000 | 82.06
JETFDS | 3700 | -900 | 83.24
JETFDS | 3700 | -800 | 84.55
JETFDS | 3700 | -700 | 85.94
JETFDS | 3700 | -600 | 87.43
JETFDS | 3700 | -500 | 89.01
JETFDS | 3700 | -400 | 90.6
JETFDS | 3700 | -300 | 92.25
JETFDS | 3700 | -200 | 93.75
JETFDS | 3700 | -100 | 94.89
JETFDS | 3700 | 0 | 95.34
JETFDS | 3700 | 100 | 94.89
JETFDS | 3700 | 200 | 93.75
JETFDS | 3700 | 300 | 92.25
JETFDS | 3700 | 400 | 90.6
JETFDS | 3700 | 500 | 89.01
JETFDS | 3700 | 600 | 87.43
JETFDS | 3700 | 700 | 85.94
JETFDS | 3700 | 800 | 84.55
JETFDS | 3700 | 900 | 83.24
JETFDS | 3700 | 1000 | 82.06
JETFDS | 3700 | 1100 | 80.95
JETFDS | 3800 | -1100 | 80.59
JETFDS | 3800 | -1000 | 81.66
JETFDS | 3800 | -900 | 82.81
JETFDS | 3800 | -800 | 84.07
JETFDS | 3800 | -700 | 85.41
JETFDS | 3800 | -600 | 86.83
JETFDS | 3800 | -500 | 88.35
JETFDS | 3800 | -400 | 89.87
JETFDS | 3800 | -300 | 91.44
JETFDS | 3800 | -200 | 92.86
JETFDS | 3800 | -100 | 93.95
JETFDS | 3800 | 0 | 94.38
JETFDS | 3800 | 100 | 93.95
JETFDS | 3800 | 200 | 92.86
JETFDS | 3800 | 300 | 91.44
JETFDS | 3800 | 400 | 89.87
JETFDS | 3800 | 500 | 88.35
JETFDS | 3800 | 600 | 86.83
JETFDS | 3800 | 700 | 85.41
JETFDS | 3800 | 800 | 84.07
JETFDS | 3800 | 900 | 82.81
JETFDS | 3800 | 1000 | 81.66
JETFDS | 3800 | 1100 | 80.59
JETFDS | 3900 | -1100 | 80.38
JETFDS | 3900 | -1000 | 81.43
JETFDS | 3900 | -900 | 82.55
JETFDS | 3900 | -800 | 83.78
JETFDS | 3900 | -700 | 85.09
JETFDS | 3900 | -600 | 86.49
JETFDS | 3900 | -500 | 87.99
JETFDS | 3900 | -400 | 89.49
JETFDS | 3900 | -300 | 91.05
JETFDS | 3900 | -200 | 92.46
JETFDS | 3900 | -100 | 93.54
JETFDS | 3900 | 0 | 93.97
JETFDS | 3900 | 100 | 93.54
JETFDS | 3900 | 200 | 92.46
JETFDS | 3900 | 300 | 91.05
JETFDS | 3900 | 400 | 89.49
JETFDS | 3900 | 500 | 87.99
JETFDS | 3900 | 600 | 86.49
JETFDS | 3900 | 700 | 85.09
JETFDS | 3900 | 800 | 83.78
JETFDS | 3900 | 900 | 82.55
JETFDS | 3900 | 1000 | 81.43
JETFDS | 3900 | 1100 | 80.38
JETFDS | 4000 | -1100 | 80.19
JETFDS | 4000 | -1000 | 81.22
JETFDS | 4000 | -900 | 82.33
JETFDS | 4000 | -800 | 83.54
JETFDS | 4000 | -700 | 84.83
JETFDS | 4000 | -600 | 86.22
JETFDS | 4000 | -500 | 87.7
JETFDS | 4000 | -400 | 89.2
JETFDS | 4000 | -300 | 90.76
JETFDS | 4000 | -200 | 92.16
JETFDS | 4000 | -100 | 93.24
JETFDS | 4000 | 0 | 93.66
JETFDS | 4000 | 100 | 93.24
JETFDS | 4000 | 200 | 92.16
JETFDS | 4000 | 300 | 90.76
JETFDS | 4000 | 400 | 89.2
JETFDS | 4000 | 500 | 87.7
JETFDS | 4000 | 600 | 86.22
JETFDS | 4000 | 700 | 84.83
JETFDS | 4000 | 800 | 83.54
JETFDS | 4000 | 900 | 82.33
JETFDS | 4000 | 1000 | 81.22
JETFDS | 4000 | 1100 | 80.19
JETFDS | 4100 | -1100 | 80.02
JETFDS | 4100 | -1000 | 81.04
JETFDS | 4100 | -900 | 82.13
JETFDS | 4100 | -800 | 83.33
JETFDS | 4100 | -700 | 84.61
JETFDS | 4100 | -600 | 85.99
JETFDS | 4100 | -500 | 87.47
JETFDS | 4100 | -400 | 88.98
JETFDS | 4100 | -300 | 90.53
JETFDS | 4100 | -200 | 91.92
JETFDS | 4100 | -100 | 92.99
JETFDS | 4100 | 0 | 93.41
JETFDS | 4100 | 100 | 92.99
JETFDS | 4100 | 200 | 91.92
JETFDS | 4100 | 300 | 90.53
JETFDS | 4100 | 400 | 88.98
JETFDS | 4100 | 500 | 87.47
JETFDS | 4100 | 600 | 85.99
JETFDS | 4100 | 700 | 84.61
JETFDS | 4100 | 800 | 83.33
JETFDS | 4100 | 900 | 82.13
JETFDS | 4100 | 1000 | 81.04
JETFDS | 4100 | 1100 | 80.02
JETFDS | 4200 | -1000 | 80.88
JETFDS | 4200 | -900 | 81.97
JETFDS | 4200 | -800 | 83.16
JETFDS | 4200 | -700 | 84.44
JETFDS | 4200 | -600 | 85.82
JETFDS | 4200 | -500 | 87.3
JETFDS | 4200 | -400 | 88.8
JETFDS | 4200 | -300 | 90.35
JETFDS | 4200 | -200 | 91.73
JETFDS | 4200 | -100 | 92.78
JETFDS | 4200 | 0 | 93.19
JETFDS | 4200 | 100 | 92.78
JETFDS | 4200 | 200 | 91.73
JETFDS | 4200 | 300 | 90.35
JETFDS | 4200 | 400 | 88.8
JETFDS | 4200 | 500 | 87.3
JETFDS | 4200 | 600 | 85.82
JETFDS | 4200 | 700 | 84.44
JETFDS | 4200 | 800 | 83.16
JETFDS | 4200 | 900 | 81.97
JETFDS | 4200 | 1000 | 80.88
JETFDS | 4300 | -1000 | 80.75
JETFDS | 4300 | -900 | 81.83
JETFDS | 4300 | -800 | 83.02
JETFDS | 4300 | -700 | 84.3
JETFDS | 4300 | -600 | 85.67
JETFDS | 4300 | -500 | 87.16
JETFDS | 4300 | -400 | 88.66
JETFDS | 4300 | -300 | 90.2
JETFDS | 4300 | -200 | 91.56
JETFDS | 4300 | -100 | 92.6
JETFDS | 4300 | 0 | 93
JETFDS | 4300 | 100 | 92.6
JETFDS | 4300 | 200 | 91.56
JETFDS | 4300 | 300 | 90.2
JETFDS | 4300 | 400 | 88.66
JETFDS | 4300 | 500 | 87.16
JETFDS | 4300 | 600 | 85.67
JETFDS | 4300 | 700 | 84.3
JETFDS | 4300 | 800 | 83.02
JETFDS | 4300 | 900 | 81.83
JETFDS | 4300 | 1000 | 80.75
JETFDS | 4400 | -1000 | 80.64
JETFDS | 4400 | -900 | 81.72
JETFDS | 4400 | -800 | 82.91
JETFDS | 4400 | -700 | 84.18
JETFDS | 4400 | -600 | 85.56
JETFDS | 4400 | -500 | 87.04
JETFDS | 4400 | -400 | 88.54
JETFDS | 4400 | -300 | 90.08
JETFDS | 4400 | -200 | 91.41
JETFDS | 4400 | -100 | 92.43
JETFDS | 4400 | 0 | 92.83
JETFDS | 4400 | 100 | 92.43
JETFDS | 4400 | 200 | 91.41
JETFDS | 4400 | 300 | 90.08
JETFDS | 4400 | 400 | 88.54
JETFDS | 4400 | 500 | 87.04
JETFDS | 4400 | 600 | 85.56
JETFDS | 4400 | 700 | 84.18
JETFDS | 4400 | 800 | 82.91
JETFDS | 4400 | 900 | 81.72
JETFDS | 4400 | 1000 | 80.64
JETFDS | 4500 | -1000 | 80.55
JETFDS | 4500 | -900 | 81.63
JETFDS | 4500 | -800 | 82.81
JETFDS | 4500 | -700 | 84.09
JETFDS | 4500 | -600 | 85.46
JETFDS | 4500 | -500 | 86.94
JETFDS | 4500 | -400 | 88.44
JETFDS | 4500 | -300 | 89.96
JETFDS | 4500 | -200 | 91.27
JETFDS | 4500 | -100 | 92.28
JETFDS | 4500 | 0 | 92.66
JETFDS | 4500 | 100 | 92.28
JETFDS | 4500 | 200 | 91.27
JETFDS | 4500 | 300 | 89.96
JETFDS | 4500 | 400 | 88.44
JETFDS | 4500 | 500 | 86.94
JETFDS | 4500 | 600 | 85.46
JETFDS | 4500 | 700 | 84.09
JETFDS | 4500 | 800 | 82.81
JETFDS | 4500 | 900 | 81.63
JETFDS | 4500 | 1000 | 80.55
JETFDS | 4600 | -1000 | 80.48
JETFDS | 4600 | -900 | 81.56
JETFDS | 4600 | -800 | 82.74
JETFDS | 4600 | -700 | 84.01
JETFDS | 4600 | -600 | 85.38
JETFDS | 4600 | -500 | 86.86
JETFDS | 4600 | -400 | 88.35
JETFDS | 4600 | -300 | 89.85
JETFDS | 4600 | -200 | 91.15
JETFDS | 4600 | -100 | 92.13
JETFDS | 4600 | 0 | 92.5
JETFDS | 4600 | 100 | 92.13
JETFDS | 4600 | 200 | 91.15
JETFDS | 4600 | 300 | 89.85
JETFDS | 4600 | 400 | 88.35
JETFDS | 4600 | 500 | 86.86
JETFDS | 4600 | 600 | 85.38
JETFDS | 4600 | 700 | 84.01
JETFDS | 4600 | 800 | 82.74
JETFDS | 4600 | 900 | 81.56
JETFDS | 4600 | 1000 | 80.48
JETFDS | 4700 | -1000 | 80.42
JETFDS | 4700 | -900 | 81.5
JETFDS | 4700 | -800 | 82.68
JETFDS | 4700 | -700 | 83.94
JETFDS | 4700 | -600 | 85.31
JETFDS | 4700 | -500 | 86.78
JETFDS | 4700 | -400 | 88.26
JETFDS | 4700 | -300 | 89.75
JETFDS | 4700 | -200 | 91.02
JETFDS | 4700 | -100 | 91.98
JETFDS | 4700 | 0 | 92.35
JETFDS | 4700 | 100 | 91.98
JETFDS | 4700 | 200 | 91.02
JETFDS | 4700 | 300 | 89.75
JETFDS | 4700 | 400 | 88.26
JETFDS | 4700 | 500 | 86.78
JETFDS | 4700 | 600 | 85.31
JETFDS | 4700 | 700 | 83.94
JETFDS | 4700 | 800 | 82.68
JETFDS | 4700 | 900 | 81.5
JETFDS | 4700 | 1000 | 80.42
JETFDS | 4800 | -1000 | 80.37
JETFDS | 4800 | -900 | 81.45
JETFDS | 4800 | -800 | 82.62
JETFDS | 4800 | -700 | 83.89
JETFDS | 4800 | -600 | 85.25
JETFDS | 4800 | -500 | 86.71
JETFDS | 4800 | -400 | 88.19
JETFDS | 4800 | -300 | 89.65
JETFDS | 4800 | -200 | 90.91
JETFDS | 4800 | -100 | 91.85
JETFDS | 4800 | 0 | 92.2
JETFDS | 4800 | 100 | 91.85
JETFDS | 4800 | 200 | 90.91
JETFDS | 4800 | 300 | 89.65
JETFDS | 4800 | 400 | 88.19
JETFDS | 4800 | 500 | 86.71
JETFDS | 4800 | 600 | 85.25
JETFDS | 4800 | 700 | 83.89
JETFDS | 4800 | 800 | 82.62
JETFDS | 4800 | 900 | 81.45
JETFDS | 4800 | 1000 | 80.37
JETFDS | 4900 | -1000 | 80.33
JETFDS | 4900 | -900 | 81.4
JETFDS | 4900 | -800 | 82.58
JETFDS | 4900 | -700 | 83.84
JETFDS | 4900 | -600 | 85.2
JETFDS | 4900 | -500 | 86.65
JETFDS | 4900 | -400 | 88.12
JETFDS | 4900 | -300 | 89.56
JETFDS | 4900 | -200 | 90.8
JETFDS | 4900 | -100 | 91.72
JETFDS | 4900 | 0 | 92.07
JETFDS | 4900 | 100 | 91.72
JETFDS | 4900 | 200 | 90.8
JETFDS | 4900 | 300 | 89.56
JETFDS | 4900 | 400 | 88.12
JETFDS | 4900 | 500 | 86.65
JETFDS | 4900 | 600 | 85.2
JETFDS | 4900 | 700 | 83.84
JETFDS | 4900 | 800 | 82.58
JETFDS | 4900 | 900 | 81.4
JETFDS | 4900 | 1000 | 80.33
JETFDS | 5000 | -1000 | 80.3
JETFDS | 5000 | -900 | 81.37
JETFDS | 5000 | -800 | 82.54
JETFDS | 5000 | -700 | 83.8
JETFDS | 5000 | -600 | 85.15
JETFDS | 5000 | -500 | 86.6
JETFDS | 5000 | -400 | 88.06
JETFDS | 5000 | -300 | 89.48
JETFDS | 5000 | -200 | 90.69
JETFDS | 5000 | -100 | 91.6
JETFDS | 5000 | 0 | 91.94
JETFDS | 5000 | 100 | 91.6
JETFDS | 5000 | 200 | 90.69
JETFDS | 5000 | 300 | 89.48
JETFDS | 5000 | 400 | 88.06
JETFDS | 5000 | 500 | 86.6
JETFDS | 5000 | 600 | 85.15
JETFDS | 5000 | 700 | 83.8
JETFDS | 5000 | 800 | 82.54
JETFDS | 5000 | 900 | 81.37
JETFDS | 5000 | 1000 | 80.3
JETFDS | 5100 | -1000 | 80.27
JETFDS | 5100 | -900 | 81.34
JETFDS | 5100 | -800 | 82.51
JETFDS | 5100 | -700 | 83.77
JETFDS | 5100 | -600 | 85.11
JETFDS | 5100 | -500 | 86.55
JETFDS | 5100 | -400 | 88
JETFDS | 5100 | -300 | 89.4
JETFDS | 5100 | -200 | 90.59
JETFDS | 5100 | -100 | 91.48
JETFDS | 5100 | 0 | 91.81
JETFDS | 5100 | 100 | 91.48
JETFDS | 5100 | 200 | 90.59
JETFDS | 5100 | 300 | 89.4
JETFDS | 5100 | 400 | 88
JETFDS | 5100 | 500 | 86.55
JETFDS | 5100 | 600 | 85.11
JETFDS | 5100 | 700 | 83.77
JETFDS | 5100 | 800 | 82.51
JETFDS | 5100 | 900 | 81.34
JETFDS | 5100 | 1000 | 80.27
JETFDS | 5200 | -1000 | 80.24
JETFDS | 5200 | -900 | 81.31
JETFDS | 5200 | -800 | 82.48
JETFDS | 5200 | -700 | 83.73
JETFDS | 5200 | -600 | 85.07
JETFDS | 5200 | -500 | 86.5
JETFDS | 5200 | -400 | 87.94
JETFDS | 5200 | -300 | 89.32
JETFDS | 5200 | -200 | 90.49
JETFDS | 5200 | -100 | 91.36
JETFDS | 5200 | 0 | 91.68
JETFDS | 5200 | 100 | 91.36
JETFDS | 5200 | 200 | 90.49
JETFDS | 5200 | 300 | 89.32
JETFDS | 5200 | 400 | 87.94
JETFDS | 5200 | 500 | 86.5
JETFDS | 5200 | 600 | 85.07
JETFDS | 5200 | 700 | 83.73
JETFDS | 5200 | 800 | 82.48
JETFDS | 5200 | 900 | 81.31
JETFDS | 5200 | 1000 | 80.24
JETFDS | 5300 | -1000 | 80.22
JETFDS | 5300 | -900 | 81.29
JETFDS | 5300 | -800 | 82.45
JETFDS | 5300 | -700 | 83.7
JETFDS | 5300 | -600 | 85.03
JETFDS | 5300 | -500 | 86.45
JETFDS | 5300 | -400 | 87.88
JETFDS | 5300 | -300 | 89.24
JETFDS | 5300 | -200 | 90.39
JETFDS | 5300 | -100 | 91.23
JETFDS | 5300 | 0 | 91.55
JETFDS | 5300 | 100 | 91.23
JETFDS | 5300 | 200 | 90.39
JETFDS | 5300 | 300 | 89.24
JETFDS | 5300 | 400 | 87.88
JETFDS | 5300 | 500 | 86.45
JETFDS | 5300 | 600 | 85.03
JETFDS | 5300 | 700 | 83.7
JETFDS | 5300 | 800 | 82.45
JETFDS | 5300 | 900 | 81.29
JETFDS | 5300 | 1000 | 80.22
JETFDS | 5400 | -1000 | 80.2
JETFDS | 5400 | -900 | 81.27
JETFDS | 5400 | -800 | 82.42
JETFDS | 5400 | -700 | 83.66
JETFDS | 5400 | -600 | 84.99
JETFDS | 5400 | -500 | 86.4
JETFDS | 5400 | -400 | 87.82
JETFDS | 5400 | -300 | 89.15
JETFDS | 5400 | -200 | 90.28
JETFDS | 5400 | -100 | 91.11
JETFDS | 5400 | 0 | 91.42
JETFDS | 5400 | 100 | 91.11
JETFDS | 5400 | 200 | 90.28
JETFDS | 5400 | 300 | 89.15
JETFDS | 5400 | 400 | 87.82
JETFDS | 5400 | 500 | 86.4
JETFDS | 5400 | 600 | 84.99
JETFDS | 5400 | 700 | 83.66
JETFDS | 5400 | 800 | 82.42
JETFDS | 5400 | 900 | 81.27
JETFDS | 5400 | 1000 | 80.2
JETFDS | 5500 | -1000 | 80.18
JETFDS | 5500 | -900 | 81.24
JETFDS | 5500 | -800 | 82.4
JETFDS | 5500 | -700 | 83.63
JETFDS | 5500 | -600 | 84.95
JETFDS | 5500 | -500 | 86.35
JETFDS | 5500 | -400 | 87.76
JETFDS | 5500 | -300 | 89.07
JETFDS | 5500 | -200 | 90.18
JETFDS | 5500 | -100 | 90.99
JETFDS | 5500 | 0 | 91.29
JETFDS | 5500 | 100 | 90.99
JETFDS | 5500 | 200 | 90.18
JETFDS | 5500 | 300 | 89.07
JETFDS | 5500 | 400 | 87.76
JETFDS | 5500 | 500 | 86.35
JETFDS | 5500 | 600 | 84.95
JETFDS | 5500 | 700 | 83.63
JETFDS | 5500 | 800 | 82.4
JETFDS | 5500 | 900 | 81.24
JETFDS | 5500 | 1000 | 80.18
JETFDS | 5600 | -1000 | 80.17
JETFDS | 5600 | -900 | 81.22
JETFDS | 5600 | -800 | 82.37
JETFDS | 5600 | -700 | 83.6
JETFDS | 5600 | -600 | 84.91
JETFDS | 5600 | -500 | 86.3
JETFDS | 5600 | -400 | 87.7
JETFDS | 5600 | -300 | 88.98
JETFDS | 5600 | -200 | 90.08
JETFDS | 5600 | -100 | 90.87
JETFDS | 5600 | 0 | 91.17
JETFDS | 5600 | 100 | 90.87
JETFDS | 5600 | 200 | 90.08
JETFDS | 5600 | 300 | 88.98
JETFDS | 5600 | 400 | 87.7
JETFDS | 5600 | 500 | 86.3
JETFDS | 5600 | 600 | 84.91
JETFDS | 5600 | 700 | 83.6
JETFDS | 5600 | 800 | 82.37
JETFDS | 5600 | 900 | 81.22
JETFDS | 5600 | 1000 | 80.17
JETFDS | 5700 | -1000 | 80.15
JETFDS | 5700 | -900 | 81.2
JETFDS | 5700 | -800 | 82.35
JETFDS | 5700 | -700 | 83.57
JETFDS | 5700 | -600 | 84.87
JETFDS | 5700 | -500 | 86.24
JETFDS | 5700 | -400 | 87.64
JETFDS | 5700 | -300 | 88.9
JETFDS | 5700 | -200 | 89.97
JETFDS | 5700 | -100 | 90.75
JETFDS | 5700 | 0 | 91.04
JETFDS | 5700 | 100 | 90.75
JETFDS | 5700 | 200 | 89.97
JETFDS | 5700 | 300 | 88.9
JETFDS | 5700 | 400 | 87.64
JETFDS | 5700 | 500 | 86.24
JETFDS | 5700 | 600 | 84.87
JETFDS | 5700 | 700 | 83.57
JETFDS | 5700 | 800 | 82.35
JETFDS | 5700 | 900 | 81.2
JETFDS | 5700 | 1000 | 80.15
JETFDS | 5800 | -1000 | 80.14
JETFDS | 5800 | -900 | 81.19
JETFDS | 5800 | -800 | 82.32
JETFDS | 5800 | -700 | 83.54
JETFDS | 5800 | -600 | 84.83
JETFDS | 5800 | -500 | 86.19
JETFDS | 5800 | -400 | 87.57
JETFDS | 5800 | -300 | 88.81
JETFDS | 5800 | -200 | 89.87
JETFDS | 5800 | -100 | 90.63
JETFDS | 5800 | 0 | 90.92
JETFDS | 5800 | 100 | 90.63
JETFDS | 5800 | 200 | 89.87
JETFDS | 5800 | 300 | 88.81
JETFDS | 5800 | 400 | 87.57
JETFDS | 5800 | 500 | 86.19
JETFDS | 5800 | 600 | 84.83
JETFDS | 5800 | 700 | 83.54
JETFDS | 5800 | 800 | 82.32
JETFDS | 5800 | 900 | 81.19
JETFDS | 5800 | 1000 | 80.14
JETFDS | 5900 | -1000 | 80.13
JETFDS | 5900 | -900 | 81.17
JETFDS | 5900 | -800 | 82.3
JETFDS | 5900 | -700 | 83.5
JETFDS | 5900 | -600 | 84.79
JETFDS | 5900 | -500 | 86.14
JETFDS | 5900 | -400 | 87.51
JETFDS | 5900 | -300 | 88.73
JETFDS | 5900 | -200 | 89.77
JETFDS | 5900 | -100 | 90.52
JETFDS | 5900 | 0 | 90.79
JETFDS | 5900 | 100 | 90.52
JETFDS | 5900 | 200 | 89.77
JETFDS | 5900 | 300 | 88.73
JETFDS | 5900 | 400 | 87.51
JETFDS | 5900 | 500 | 86.14
JETFDS | 5900 | 600 | 84.79
JETFDS | 5900 | 700 | 83.5
JETFDS | 5900 | 800 | 82.3
JETFDS | 5900 | 900 | 81.17
JETFDS | 5900 | 1000 | 80.13
JETFDS | 6000 | -1000 | 80.11
JETFDS | 6000 | -900 | 81.15
JETFDS | 6000 | -800 | 82.28
JETFDS | 6000 | -700 | 83.48
JETFDS | 6000 | -600 | 84.75
JETFDS | 6000 | -500 | 86.09
JETFDS | 6000 | -400 | 87.45
JETFDS | 6000 | -300 | 88.65
JETFDS | 6000 | -200 | 89.67
JETFDS | 6000 | -100 | 90.4
JETFDS | 6000 | 0 | 90.67
JETFDS | 6000 | 100 | 90.4
JETFDS | 6000 | 200 | 89.67
JETFDS | 6000 | 300 | 88.65
JETFDS | 6000 | 400 | 87.45
JETFDS | 6000 | 500 | 86.09
JETFDS | 6000 | 600 | 84.75
JETFDS | 6000 | 700 | 83.48
JETFDS | 6000 | 800 | 82.28
JETFDS | 6000 | 900 | 81.15
JETFDS | 6000 | 1000 | 80.11
JETFDS | 6100 | -1000 | 80.1
JETFDS | 6100 | -900 | 81.13
JETFDS | 6100 | -800 | 82.25
JETFDS | 6100 | -700 | 83.45
JETFDS | 6100 | -600 | 84.71
JETFDS | 6100 | -500 | 86.05
JETFDS | 6100 | -400 | 87.4
JETFDS | 6100 | -300 | 88.57
JETFDS | 6100 | -200 | 89.58
JETFDS | 6100 | -100 | 90.29
JETFDS | 6100 | 0 | 90.56
JETFDS | 6100 | 100 | 90.29
JETFDS | 6100 | 200 | 89.58
JETFDS | 6100 | 300 | 88.57
JETFDS | 6100 | 400 | 87.4
JETFDS | 6100 | 500 | 86.05
JETFDS | 6100 | 600 | 84.71
JETFDS | 6100 | 700 | 83.45
JETFDS | 6100 | 800 | 82.25
JETFDS | 6100 | 900 | 81.13
JETFDS | 6100 | 1000 | 80.1
JETFDS | 6200 | -1000 | 80.09
JETFDS | 6200 | -900 | 81.12
JETFDS | 6200 | -800 | 82.23
JETFDS | 6200 | -700 | 83.42
JETFDS | 6200 | -600 | 84.68
JETFDS | 6200 | -500 | 86
JETFDS | 6200 | -400 | 87.34
JETFDS | 6200 | -300 | 88.49
JETFDS | 6200 | -200 | 89.48
JETFDS | 6200 | -100 | 90.18
JETFDS | 6200 | 0 | 90.44
JETFDS | 6200 | 100 | 90.18
JETFDS | 6200 | 200 | 89.48
JETFDS | 6200 | 300 | 88.49
JETFDS | 6200 | 400 | 87.34
JETFDS | 6200 | 500 | 86
JETFDS | 6200 | 600 | 84.68
JETFDS | 6200 | 700 | 83.42
JETFDS | 6200 | 800 | 82.23
JETFDS | 6200 | 900 | 81.12
JETFDS | 6200 | 1000 | 80.09
JETFDS | 6300 | -1000 | 80.08
JETFDS | 6300 | -900 | 81.11
JETFDS | 6300 | -800 | 82.21
JETFDS | 6300 | -700 | 83.39
JETFDS | 6300 | -600 | 84.64
JETFDS | 6300 | -500 | 85.96
JETFDS | 6300 | -400 | 87.29
JETFDS | 6300 | -300 | 88.42
JETFDS | 6300 | -200 | 89.39
JETFDS | 6300 | -100 | 90.08
JETFDS | 6300 | 0 | 90.33
JETFDS | 6300 | 100 | 90.08
JETFDS | 6300 | 200 | 89.39
JETFDS | 6300 | 300 | 88.42
JETFDS | 6300 | 400 | 87.29
JETFDS | 6300 | 500 | 85.96
JETFDS | 6300 | 600 | 84.64
JETFDS | 6300 | 700 | 83.39
JETFDS | 6300 | 800 | 82.21
JETFDS | 6300 | 900 | 81.11
JETFDS | 6300 | 1000 | 80.08
JETFDS | 6400 | -1000 | 80.07
JETFDS | 6400 | -900 | 81.09
JETFDS | 6400 | -800 | 82.2
JETFDS | 6400 | -700 | 83.37
JETFDS | 6400 | -600 | 84.61
JETFDS | 6400 | -500 | 85.91
JETFDS | 6400 | -400 | 87.24
JETFDS | 6400 | -300 | 88.35
JETFDS | 6400 | -200 | 89.31
JETFDS | 6400 | -100 | 89.98
JETFDS | 6400 | 0 | 90.23
JETFDS | 6400 | 100 | 89.98
JETFDS | 6400 | 200 | 89.31
JETFDS | 6400 | 300 | 88.35
JETFDS | 6400 | 400 | 87.24
JETFDS | 6400 | 500 | 85.91
JETFDS | 6400 | 600 | 84.61
JETFDS | 6400 | 700 | 83.37
JETFDS | 6400 | 800 | 82.2
JETFDS | 6400 | 900 | 81.09
JETFDS | 6400 | 1000 | 80.07
JETFDS | 6500 | -1000 | 80.06
JETFDS | 6500 | -900 | 81.08
JETFDS | 6500 | -800 | 82.18
JETFDS | 6500 | -700 | 83.35
JETFDS | 6500 | -600 | 84.58
JETFDS | 6500 | -500 | 85.87
JETFDS | 6500 | -400 | 87.18
JETFDS | 6500 | -300 | 88.28
JETFDS | 6500 | -200 | 89.22
JETFDS | 6500 | -100 | 89.88
JETFDS | 6500 | 0 | 90.13
JETFDS | 6500 | 100 | 89.88
JETFDS | 6500 | 200 | 89.22
JETFDS | 6500 | 300 | 88.28
JETFDS | 6500 | 400 | 87.18
JETFDS | 6500 | 500 | 85.87
JETFDS | 6500 | 600 | 84.58
JETFDS | 6500 | 700 | 83.35
JETFDS | 6500 | 800 | 82.18
JETFDS | 6500 | 900 | 81.08
JETFDS | 6500 | 1000 | 80.06
JETFDS | 6600 | -1000 | 80.05
JETFDS | 6600 | -900 | 81.06
JETFDS | 6600 | -800 | 82.16
JETFDS | 6600 | -700 | 83.32
JETFDS | 6600 | -600 | 84.55
JETFDS | 6600 | -500 | 85.83
JETFDS | 6600 | -400 | 87.13
JETFDS | 6600 | -300 | 88.21
JETFDS | 6600 | -200 | 89.13
JETFDS | 6600 | -100 | 89.78
JETFDS | 6600 | 0 | 90.02
JETFDS | 6600 | 100 | 89.78
JETFDS | 6600 | 200 | 89.13
JETFDS | 6600 | 300 | 88.21
JETFDS | 6600 | 400 | 87.13
JETFDS | 6600 | 500 | 85.83
JETFDS | 6600 | 600 | 84.55
JETFDS | 6600 | 700 | 83.32
JETFDS | 6600 | 800 | 82.16
JETFDS | 6600 | 900 | 81.06
JETFDS | 6600 | 1000 | 80.05
JETFDS | 6700 | -1000 | 80.04
JETFDS | 6700 | -900 | 81.05
JETFDS | 6700 | -800 | 82.14
JETFDS | 6700 | -700 | 83.29
JETFDS | 6700 | -600 | 84.51
JETFDS | 6700 | -500 | 85.78
JETFDS | 6700 | -400 | 87.07
JETFDS | 6700 | -300 | 88.13
JETFDS | 6700 | -200 | 89.04
JETFDS | 6700 | -100 | 89.68
JETFDS | 6700 | 0 | 89.91
JETFDS | 6700 | 100 | 89.68
JETFDS | 6700 | 200 | 89.04
JETFDS | 6700 | 300 | 88.13
JETFDS | 6700 | 400 | 87.07
JETFDS | 6700 | 500 | 85.78
JETFDS | 6700 | 600 | 84.51
JETFDS | 6700 | 700 | 83.29
JETFDS | 6700 | 800 | 82.14
JETFDS | 6700 | 900 | 81.05
JETFDS | 6700 | 1000 | 80.04
JETFDS | 6800 | -1000 | 80.02
JETFDS | 6800 | -900 | 81.03
JETFDS | 6800 | -800 | 82.11
JETFDS | 6800 | -700 | 83.26
JETFDS | 6800 | -600 | 84.47
JETFDS | 6800 | -500 | 85.73
JETFDS | 6800 | -400 | 87
JETFDS | 6800 | -300 | 88.05
JETFDS | 6800 | -200 | 88.95
JETFDS | 6800 | -100 | 89.57
JETFDS | 6800 | 0 | 89.8
JETFDS | 6800 | 100 | 89.57
JETFDS | 6800 | 200 | 88.95
JETFDS | 6800 | 300 | 88.05
JETFDS | 6800 | 400 | 87
JETFDS | 6800 | 500 | 85.73
JETFDS | 6800 | 600 | 84.47
JETFDS | 6800 | 700 | 83.26
JETFDS | 6800 | 800 | 82.11
JETFDS | 6800 | 900 | 81.03
JETFDS | 6800 | 1000 | 80.02
JETFDS | 6900 | -1000 | 80.01
JETFDS | 6900 | -900 | 81.01
JETFDS | 6900 | -800 | 82.09
JETFDS | 6900 | -700 | 83.23
JETFDS | 6900 | -600 | 84.43
JETFDS | 6900 | -500 | 85.68
JETFDS | 6900 | -400 | 86.94
JETFDS | 6900 | -300 | 87.98
JETFDS | 6900 | -200 | 88.86
JETFDS | 6900 | -100 | 89.47
JETFDS | 6900 | 0 | 89.69
JETFDS | 6900 | 100 | 89.47
JETFDS | 6900 | 200 | 88.86
JETFDS | 6900 | 300 | 87.98
JETFDS | 6900 | 400 | 86.94
JETFDS | 6900 | 500 | 85.68
JETFDS | 6900 | 600 | 84.43
JETFDS | 6900 | 700 | 83.23
JETFDS | 6900 | 800 | 82.09
JETFDS | 6900 | 900 | 81.01
JETFDS | 6900 | 1000 | 80.01
JETFDS | 7000 | -1000 | 80
JETFDS | 7000 | -900 | 81
JETFDS | 7000 | -800 | 82.07
JETFDS | 7000 | -700 | 83.2
JETFDS | 7000 | -600 | 84.39
JETFDS | 7000 | -500 | 85.63
JETFDS | 7000 | -400 | 86.87
JETFDS | 7000 | -300 | 87.9
JETFDS | 7000 | -200 | 88.77
JETFDS | 7000 | -100 | 89.37
JETFDS | 7000 | 0 | 89.58
JETFDS | 7000 | 100 | 89.37
JETFDS | 7000 | 200 | 88.77
JETFDS | 7000 | 300 | 87.9
JETFDS | 7000 | 400 | 86.87
JETFDS | 7000 | 500 | 85.63
JETFDS | 7000 | 600 | 84.39
JETFDS | 7000 | 700 | 83.2
JETFDS | 7000 | 800 | 82.07
JETFDS | 7000 | 900 | 81
JETFDS | 7000 | 1000 | 80
JETFDS | 7100 | -900 | 80.98
JETFDS | 7100 | -800 | 82.04
JETFDS | 7100 | -700 | 83.17
JETFDS | 7100 | -600 | 84.36
JETFDS | 7100 | -500 | 85.58
JETFDS | 7100 | -400 | 86.8
JETFDS | 7100 | -300 | 87.82
JETFDS | 7100 | -200 | 88.67
JETFDS | 7100 | -100 | 89.27
JETFDS | 7100 | 0 | 89.48
JETFDS | 7100 | 100 | 89.27
JETFDS | 7100 | 200 | 88.67
JETFDS | 7100 | 300 | 87.82
JETFDS | 7100 | 400 | 86.8
JETFDS | 7100 | 500 | 85.58
JETFDS | 7100 | 600 | 84.36
JETFDS | 7100 | 700 | 83.17
JETFDS | 7100 | 800 | 82.04
JETFDS | 7100 | 900 | 80.98
JETFDS | 7200 | -900 | 80.96
JETFDS | 7200 | -800 | 82.02
JETFDS | 7200 | -700 | 83.14
JETFDS | 7200 | -600 | 84.32
JETFDS | 7200 | -500 | 85.53
JETFDS | 7200 | -400 | 86.74
JETFDS | 7200 | -300 | 87.75
JETFDS | 7200 | -200 | 88.59
JETFDS | 7200 | -100 | 89.17
JETFDS | 7200 | 0 | 89.37
JETFDS | 7200 | 100 | 89.17
JETFDS | 7200 | 200 | 88.59
JETFDS | 7200 | 300 | 87.75
JETFDS | 7200 | 400 | 86.74
JETFDS | 7200 | 500 | 85.53
JETFDS | 7200 | 600 | 84.32
JETFDS | 7200 | 700 | 83.14
JETFDS | 7200 | 800 | 82.02
JETFDS | 7200 | 900 | 80.96
JETFDS | 7300 | -900 | 80.94
JETFDS | 7300 | -800 | 82
JETFDS | 7300 | -700 | 83.11
JETFDS | 7300 | -600 | 84.28
JETFDS | 7300 | -500 | 85.48
JETFDS | 7300 | -400 | 86.67
JETFDS | 7300 | -300 | 87.67
JETFDS | 7300 | -200 | 88.5
JETFDS | 7300 | -100 | 89.07
JETFDS | 7300 | 0 | 89.27
JETFDS | 7300 | 100 | 89.07
JETFDS | 7300 | 200 | 88.5
JETFDS | 7300 | 300 | 87.67
JETFDS | 7300 | 400 | 86.67
JETFDS | 7300 | 500 | 85.48
JETFDS | 7300 | 600 | 84.28
JETFDS | 7300 | 700 | 83.11
JETFDS | 7300 | 800 | 82
JETFDS | 7300 | 900 | 80.94
JETFDS | 7400 | -900 | 80.92
JETFDS | 7400 | -800 | 81.97
JETFDS | 7400 | -700 | 83.08
JETFDS | 7400 | -600 | 84.24
JETFDS | 7400 | -500 | 85.44
JETFDS | 7400 | -400 | 86.6
JETFDS | 7400 | -300 | 87.6
JETFDS | 7400 | -200 | 88.41
JETFDS | 7400 | -100 | 88.97
JETFDS | 7400 | 0 | 89.17
JETFDS | 7400 | 100 | 88.97
JETFDS | 7400 | 200 | 88.41
JETFDS | 7400 | 300 | 87.6
JETFDS | 7400 | 400 | 86.6
JETFDS | 7400 | 500 | 85.44
JETFDS | 7400 | 600 | 84.24
JETFDS | 7400 | 700 | 83.08
JETFDS | 7400 | 800 | 81.97
JETFDS | 7400 | 900 | 80.92
JETFDS | 7500 | -900 | 80.9
JETFDS | 7500 | -800 | 81.95
JETFDS | 7500 | -700 | 83.05
JETFDS | 7500 | -600 | 84.2
JETFDS | 7500 | -500 | 85.39
JETFDS | 7500 | -400 | 86.54
JETFDS | 7500 | -300 | 87.52
JETFDS | 7500 | -200 | 88.32
JETFDS | 7500 | -100 | 88.87
JETFDS | 7500 | 0 | 89.07
JETFDS | 7500 | 100 | 88.87
JETFDS | 7500 | 200 | 88.32
JETFDS | 7500 | 300 | 87.52
JETFDS | 7500 | 400 | 86.54
JETFDS | 7500 | 500 | 85.39
JETFDS | 7500 | 600 | 84.2
JETFDS | 7500 | 700 | 83.05
JETFDS | 7500 | 800 | 81.95
JETFDS | 7500 | 900 | 80.9
JETFDS | 7600 | -900 | 80.89
JETFDS | 7600 | -800 | 81.93
JETFDS | 7600 | -700 | 83.02
JETFDS | 7600 | -600 | 84.17
JETFDS | 7600 | -500 | 85.34
JETFDS | 7600 | -400 | 86.47
JETFDS | 7600 | -300 | 87.45
JETFDS | 7600 | -200 | 88.24
JETFDS | 7600 | -100 | 88.78
JETFDS | 7600 | 0 | 88.97
JETFDS | 7600 | 100 | 88.78
JETFDS | 7600 | 200 | 88.24
JETFDS | 7600 | 300 | 87.45
JETFDS | 7600 | 400 | 86.47
JETFDS | 7600 | 500 | 85.34
JETFDS | 7600 | 600 | 84.17
JETFDS | 7600 | 700 | 83.02
JETFDS | 7600 | 800 | 81.93
JETFDS | 7600 | 900 | 80.89
JETFDS | 7700 | -900 | 80.87
JETFDS | 7700 | -800 | 81.9
JETFDS | 7700 | -700 | 82.99
JETFDS | 7700 | -600 | 84.13
JETFDS | 7700 | -500 | 85.3
JETFDS | 7700 | -400 | 86.41
JETFDS | 7700 | -300 | 87.38
JETFDS | 7700 | -200 | 88.16
JETFDS | 7700 | -100 | 88.69
JETFDS | 7700 | 0 | 88.88
JETFDS | 7700 | 100 | 88.69
JETFDS | 7700 | 200 | 88.16
JETFDS | 7700 | 300 | 87.38
JETFDS | 7700 | 400 | 86.41
JETFDS | 7700 | 500 | 85.3
JETFDS | 7700 | 600 | 84.13
JETFDS | 7700 | 700 | 82.99
JETFDS | 7700 | 800 | 81.9
JETFDS | 7700 | 900 | 80.87
JETFDS | 7800 | -900 | 80.85
JETFDS | 7800 | -800 | 81.88
JETFDS | 7800 | -700 | 82.97
JETFDS | 7800 | -600 | 84.1
JETFDS | 7800 | -500 | 85.26
JETFDS | 7800 | -400 | 86.36
JETFDS | 7800 | -300 | 87.32
JETFDS | 7800 | -200 | 88.09
JETFDS | 7800 | -100 | 88.61
JETFDS | 7800 | 0 | 88.79
JETFDS | 7800 | 100 | 88.61
JETFDS | 7800 | 200 | 88.09
JETFDS | 7800 | 300 | 87.32
JETFDS | 7800 | 400 | 86.36
JETFDS | 7800 | 500 | 85.26
JETFDS | 7800 | 600 | 84.1
JETFDS | 7800 | 700 | 82.97
JETFDS | 7800 | 800 | 81.88
JETFDS | 7800 | 900 | 80.85
JETFDS | 7900 | -900 | 80.83
JETFDS | 7900 | -800 | 81.86
JETFDS | 7900 | -700 | 82.94
JETFDS | 7900 | -600 | 84.06
JETFDS | 7900 | -500 | 85.21
JETFDS | 7900 | -400 | 86.3
JETFDS | 7900 | -300 | 87.26
JETFDS | 7900 | -200 | 88.01
JETFDS | 7900 | -100 | 88.53
JETFDS | 7900 | 0 | 88.71
JETFDS | 7900 | 100 | 88.53
JETFDS | 7900 | 200 | 88.01
JETFDS | 7900 | 300 | 87.26
JETFDS | 7900 | 400 | 86.3
JETFDS | 7900 | 500 | 85.21
JETFDS | 7900 | 600 | 84.06
JETFDS | 7900 | 700 | 82.94
JETFDS | 7900 | 800 | 81.86
JETFDS | 7900 | 900 | 80.83
JETFDS | 8000 | -900 | 80.81
JETFDS | 8000 | -800 | 81.83
JETFDS | 8000 | -700 | 82.9
JETFDS | 8000 | -600 | 84.02
JETFDS | 8000 | -500 | 85.16
JETFDS | 8000 | -400 | 86.24
JETFDS | 8000 | -300 | 87.19
JETFDS | 8000 | -200 | 87.93
JETFDS | 8000 | -100 | 88.44
JETFDS | 8000 | 0 | 88.62
JETFDS | 8000 | 100 | 88.44
JETFDS | 8000 | 200 | 87.93
JETFDS | 8000 | 300 | 87.19
JETFDS | 8000 | 400 | 86.24
JETFDS | 8000 | 500 | 85.16
JETFDS | 8000 | 600 | 84.02
JETFDS | 8000 | 700 | 82.9
JETFDS | 8000 | 800 | 81.83
JETFDS | 8000 | 900 | 80.81
JETFDS | 8100 | -900 | 80.78
JETFDS | 8100 | -800 | 81.8
JETFDS | 8100 | -700 | 82.86
JETFDS | 8100 | -600 | 83.98
JETFDS | 8100 | -500 | 85.11
JETFDS | 8100 | -400 | 86.18
JETFDS | 8100 | -300 | 87.11
JETFDS | 8100 | -200 | 87.85
JETFDS | 8100 | -100 | 88.35
JETFDS | 8100 | 0 | 88.53
JETFDS | 8100 | 100 | 88.35
JETFDS | 8100 | 200 | 87.85
JETFDS | 8100 | 300 | 87.11
JETFDS | 8100 | 400 | 86.18
JETFDS | 8100 | 500 | 85.11
JETFDS | 8100 | 600 | 83.98
JETFDS | 8100 | 700 | 82.86
JETFDS | 8100 | 800 | 81.8
JETFDS | 8100 | 900 | 80.78
JETFDS | 8200 | -900 | 80.75
JETFDS | 8200 | -800 | 81.76
JETFDS | 8200 | -700 | 82.82
JETFDS | 8200 | -600 | 83.93
JETFDS | 8200 | -500 | 85.06
JETFDS | 8200 | -400 | 86.11
JETFDS | 8200 | -300 | 87.03
JETFDS | 8200 | -200 | 87.77
JETFDS | 8200 | -100 | 88.27
JETFDS | 8200 | 0 | 88.44
JETFDS | 8200 | 100 | 88.27
JETFDS | 8200 | 200 | 87.77
JETFDS | 8200 | 300 | 87.03
JETFDS | 8200 | 400 | 86.11
JETFDS | 8200 | 500 | 85.06
JETFDS | 8200 | 600 | 83.93
JETFDS | 8200 | 700 | 82.82
JETFDS | 8200 | 800 | 81.76
JETFDS | 8200 | 900 | 80.75
JETFDS | 8300 | -900 | 80.72
JETFDS | 8300 | -800 | 81.73
JETFDS | 8300 | -700 | 82.78
JETFDS | 8300 | -600 | 83.88
JETFDS | 8300 | -500 | 85
JETFDS | 8300 | -400 | 86.04
JETFDS | 8300 | -300 | 86.96
JETFDS | 8300 | -200 | 87.69
JETFDS | 8300 | -100 | 88.18
JETFDS | 8300 | 0 | 88.35
JETFDS | 8300 | 100 | 88.18
JETFDS | 8300 | 200 | 87.69
JETFDS | 8300 | 300 | 86.96
JETFDS | 8300 | 400 | 86.04
JETFDS | 8300 | 500 | 85
JETFDS | 8300 | 600 | 83.88
JETFDS | 8300 | 700 | 82.78
JETFDS | 8300 | 800 | 81.73
JETFDS | 8300 | 900 | 80.72
JETFDS | 8400 | -900 | 80.69
JETFDS | 8400 | -800 | 81.69
JETFDS | 8400 | -700 | 82.74
JETFDS | 8400 | -600 | 83.83
JETFDS | 8400 | -500 | 84.94
JETFDS | 8400 | -400 | 85.97
JETFDS | 8400 | -300 | 86.88
JETFDS | 8400 | -200 | 87.61
JETFDS | 8400 | -100 | 88.09
JETFDS | 8400 | 0 | 88.26
JETFDS | 8400 | 100 | 88.09
JETFDS | 8400 | 200 | 87.61
JETFDS | 8400 | 300 | 86.88
JETFDS | 8400 | 400 | 85.97
JETFDS | 8400 | 500 | 84.94
JETFDS | 8400 | 600 | 83.83
JETFDS | 8400 | 700 | 82.74
JETFDS | 8400 | 800 | 81.69
JETFDS | 8400 | 900 | 80.69
JETFDS | 8500 | -900 | 80.65
JETFDS | 8500 | -800 | 81.65
JETFDS | 8500 | -700 | 82.7
JETFDS | 8500 | -600 | 83.78
JETFDS | 8500 | -500 | 84.89
JETFDS | 8500 | -400 | 85.9
JETFDS | 8500 | -300 | 86.8
JETFDS | 8500 | -200 | 87.52
JETFDS | 8500 | -100 | 88
JETFDS | 8500 | 0 | 88.16
JETFDS | 8500 | 100 | 88
JETFDS | 8500 | 200 | 87.52
JETFDS | 8500 | 300 | 86.8
JETFDS | 8500 | 400 | 85.9
JETFDS | 8500 | 500 | 84.89
JETFDS | 8500 | 600 | 83.78
JETFDS | 8500 | 700 | 82.7
JETFDS | 8500 | 800 | 81.65
JETFDS | 8500 | 900 | 80.65
JETFDS | 8600 | -900 | 80.62
JETFDS | 8600 | -800 | 81.61
JETFDS | 8600 | -700 | 82.65
JETFDS | 8600 | -600 | 83.73
JETFDS | 8600 | -500 | 84.83
JETFDS | 8600 | -400 | 85.83
JETFDS | 8600 | -300 | 86.72
JETFDS | 8600 | -200 | 87.44
JETFDS | 8600 | -100 | 87.9
JETFDS | 8600 | 0 | 88.07
JETFDS | 8600 | 100 | 87.9
JETFDS | 8600 | 200 | 87.44
JETFDS | 8600 | 300 | 86.72
JETFDS | 8600 | 400 | 85.83
JETFDS | 8600 | 500 | 84.83
JETFDS | 8600 | 600 | 83.73
JETFDS | 8600 | 700 | 82.65
JETFDS | 8600 | 800 | 81.61
JETFDS | 8600 | 900 | 80.62
JETFDS | 8700 | -900 | 80.59
JETFDS | 8700 | -800 | 81.57
JETFDS | 8700 | -700 | 82.61
JETFDS | 8700 | -600 | 83.68
JETFDS | 8700 | -500 | 84.77
JETFDS | 8700 | -400 | 85.75
JETFDS | 8700 | -300 | 86.64
JETFDS | 8700 | -200 | 87.35
JETFDS | 8700 | -100 | 87.81
JETFDS | 8700 | 0 | 87.97
JETFDS | 8700 | 100 | 87.81
JETFDS | 8700 | 200 | 87.35
JETFDS | 8700 | 300 | 86.64
JETFDS | 8700 | 400 | 85.75
JETFDS | 8700 | 500 | 84.77
JETFDS | 8700 | 600 | 83.68
JETFDS | 8700 | 700 | 82.61
JETFDS | 8700 | 800 | 81.57
JETFDS | 8700 | 900 | 80.59
JETFDS | 8800 | -900 | 80.55
JETFDS | 8800 | -800 | 81.53
JETFDS | 8800 | -700 | 82.56
JETFDS | 8800 | -600 | 83.62
JETFDS | 8800 | -500 | 84.7
JETFDS | 8800 | -400 | 85.68
JETFDS | 8800 | -300 | 86.55
JETFDS | 8800 | -200 | 87.26
JETFDS | 8800 | -100 | 87.72
JETFDS | 8800 | 0 | 87.88
JETFDS | 8800 | 100 | 87.72
JETFDS | 8800 | 200 | 87.26
JETFDS | 8800 | 300 | 86.55
JETFDS | 8800 | 400 | 85.68
JETFDS | 8800 | 500 | 84.7
JETFDS | 8800 | 600 | 83.62
JETFDS | 8800 | 700 | 82.56
JETFDS | 8800 | 800 | 81.53
JETFDS | 8800 | 900 | 80.55
JETFDS | 8900 | -900 | 80.52
JETFDS | 8900 | -800 | 81.5
JETFDS | 8900 | -700 | 82.52
JETFDS | 8900 | -600 | 83.57
JETFDS | 8900 | -500 | 84.64
JETFDS | 8900 | -400 | 85.6
JETFDS | 8900 | -300 | 86.46
JETFDS | 8900 | -200 | 87.17
JETFDS | 8900 | -100 | 87.62
JETFDS | 8900 | 0 | 87.78
JETFDS | 8900 | 100 | 87.62
JETFDS | 8900 | 200 | 87.17
JETFDS | 8900 | 300 | 86.46
JETFDS | 8900 | 400 | 85.6
JETFDS | 8900 | 500 | 84.64
JETFDS | 8900 | 600 | 83.57
JETFDS | 8900 | 700 | 82.52
JETFDS | 8900 | 800 | 81.5
JETFDS | 8900 | 900 | 80.52
JETFDS | 9000 | -900 | 80.49
JETFDS | 9000 | -800 | 81.46
JETFDS | 9000 | -700 | 82.47
JETFDS | 9000 | -600 | 83.52
JETFDS | 9000 | -500 | 84.58
JETFDS | 9000 | -400 | 85.52
JETFDS | 9000 | -300 | 86.38
JETFDS | 9000 | -200 | 87.07
JETFDS | 9000 | -100 | 87.51
JETFDS | 9000 | 0 | 87.67
JETFDS | 9000 | 100 | 87.51
JETFDS | 9000 | 200 | 87.07
JETFDS | 9000 | 300 | 86.38
JETFDS | 9000 | 400 | 85.52
JETFDS | 9000 | 500 | 84.58
JETFDS | 9000 | 600 | 83.52
JETFDS | 9000 | 700 | 82.47
JETFDS | 9000 | 800 | 81.46
JETFDS | 9000 | 900 | 80.49
JETFDS | 9100 | -900 | 80.46
JETFDS | 9100 | -800 | 81.42
JETFDS | 9100 | -700 | 82.43
JETFDS | 9100 | -600 | 83.47
JETFDS | 9100 | -500 | 84.51
JETFDS | 9100 | -400 | 85.44
JETFDS | 9100 | -300 | 86.28
JETFDS | 9100 | -200 | 86.97
JETFDS | 9100 | -100 | 87.41
JETFDS | 9100 | 0 | 87.56
JETFDS | 9100 | 100 | 87.41
JETFDS | 9100 | 200 | 86.97
JETFDS | 9100 | 300 | 86.28
JETFDS | 9100 | 400 | 85.44
JETFDS | 9100 | 500 | 84.51
JETFDS | 9100 | 600 | 83.47
JETFDS | 9100 | 700 | 82.43
JETFDS | 9100 | 800 | 81.42
JETFDS | 9100 | 900 | 80.46
JETFDS | 9200 | -900 | 80.44
JETFDS | 9200 | -800 | 81.39
JETFDS | 9200 | -700 | 82.39
JETFDS | 9200 | -600 | 83.42
JETFDS | 9200 | -500 | 84.45
JETFDS | 9200 | -400 | 85.37
JETFDS | 9200 | -300 | 86.19
JETFDS | 9200 | -200 | 86.87
JETFDS | 9200 | -100 | 87.3
JETFDS | 9200 | 0 | 87.45
JETFDS | 9200 | 100 | 87.3
JETFDS | 9200 | 200 | 86.87
JETFDS | 9200 | 300 | 86.19
JETFDS | 9200 | 400 | 85.37
JETFDS | 9200 | 500 | 84.45
JETFDS | 9200 | 600 | 83.42
JETFDS | 9200 | 700 | 82.39
JETFDS | 9200 | 800 | 81.39
JETFDS | 9200 | 900 | 80.44
JETFDS | 9300 | -900 | 80.43
JETFDS | 9300 | -800 | 81.38
JETFDS | 9300 | -700 | 82.37
JETFDS | 9300 | -600 | 83.38
JETFDS | 9300 | -500 | 84.41
JETFDS | 9300 | -400 | 85.3
JETFDS | 9300 | -300 | 86.11
JETFDS | 9300 | -200 | 86.77
JETFDS | 9300 | -100 | 87.2
JETFDS | 9300 | 0 | 87.34
JETFDS | 9300 | 100 | 87.2
JETFDS | 9300 | 200 | 86.77
JETFDS | 9300 | 300 | 86.11
JETFDS | 9300 | 400 | 85.3
JETFDS | 9300 | 500 | 84.41
JETFDS | 9300 | 600 | 83.38
JETFDS | 9300 | 700 | 82.37
JETFDS | 9300 | 800 | 81.38
JETFDS | 9300 | 900 | 80.43
JETFDS | 9400 | -900 | 80.43
JETFDS | 9400 | -800 | 81.37
JETFDS | 9400 | -700 | 82.35
JETFDS | 9400 | -600 | 83.35
JETFDS | 9400 | -500 | 84.36
JETFDS | 9400 | -400 | 85.23
JETFDS | 9400 | -300 | 86.02
JETFDS | 9400 | -200 | 86.67
JETFDS | 9400 | -100 | 87.09
JETFDS | 9400 | 0 | 87.23
JETFDS | 9400 | 100 | 87.09
JETFDS | 9400 | 200 | 86.67
JETFDS | 9400 | 300 | 86.02
JETFDS | 9400 | 400 | 85.23
JETFDS | 9400 | 500 | 84.36
JETFDS | 9400 | 600 | 83.35
JETFDS | 9400 | 700 | 82.35
JETFDS | 9400 | 800 | 81.37
JETFDS | 9400 | 900 | 80.43
JETFDS | 9500 | -900 | 80.43
JETFDS | 9500 | -800 | 81.36
JETFDS | 9500 | -700 | 82.33
JETFDS | 9500 | -600 | 83.32
JETFDS | 9500 | -500 | 84.3
JETFDS | 9500 | -400 | 85.16
JETFDS | 9500 | -300 | 85.93
JETFDS | 9500 | -200 | 86.56
JETFDS | 9500 | -100 | 86.97
JETFDS | 9500 | 0 | 87.11
JETFDS | 9500 | 100 | 86.97
JETFDS | 9500 | 200 | 86.56
JETFDS | 9500 | 300 | 85.93
JETFDS | 9500 | 400 | 85.16
JETFDS | 9500 | 500 | 84.3
JETFDS | 9500 | 600 | 83.32
JETFDS | 9500 | 700 | 82.33
JETFDS | 9500 | 800 | 81.36
JETFDS | 9500 | 900 | 80.43
JETFDS | 9600 | -900 | 80.43
JETFDS | 9600 | -800 | 81.36
JETFDS | 9600 | -700 | 82.31
JETFDS | 9600 | -600 | 83.29
JETFDS | 9600 | -500 | 84.25
JETFDS | 9600 | -400 | 85.08
JETFDS | 9600 | -300 | 85.83
JETFDS | 9600 | -200 | 86.44
JETFDS | 9600 | -100 | 86.85
JETFDS | 9600 | 0 | 86.99
JETFDS | 9600 | 100 | 86.85
JETFDS | 9600 | 200 | 86.44
JETFDS | 9600 | 300 | 85.83
JETFDS | 9600 | 400 | 85.08
JETFDS | 9600 | 500 | 84.25
JETFDS | 9600 | 600 | 83.29
JETFDS | 9600 | 700 | 82.31
JETFDS | 9600 | 800 | 81.36
JETFDS | 9600 | 900 | 80.43
JETFDS | 9700 | -900 | 80.44
JETFDS | 9700 | -800 | 81.35
JETFDS | 9700 | -700 | 82.3
JETFDS | 9700 | -600 | 83.26
JETFDS | 9700 | -500 | 84.19
JETFDS | 9700 | -400 | 85.01
JETFDS | 9700 | -300 | 85.74
JETFDS | 9700 | -200 | 86.33
JETFDS | 9700 | -100 | 86.72
JETFDS | 9700 | 0 | 86.85
JETFDS | 9700 | 100 | 86.72
JETFDS | 9700 | 200 | 86.33
JETFDS | 9700 | 300 | 85.74
JETFDS | 9700 | 400 | 85.01
JETFDS | 9700 | 500 | 84.19
JETFDS | 9700 | 600 | 83.26
JETFDS | 9700 | 700 | 82.3
JETFDS | 9700 | 800 | 81.35
JETFDS | 9700 | 900 | 80.44
JETFDS | 9800 | -900 | 80.44
JETFDS | 9800 | -800 | 81.34
JETFDS | 9800 | -700 | 82.28
JETFDS | 9800 | -600 | 83.22
JETFDS | 9800 | -500 | 84.13
JETFDS | 9800 | -400 | 84.93
JETFDS | 9800 | -300 | 85.64
JETFDS | 9800 | -200 | 86.21
JETFDS | 9800 | -100 | 86.59
JETFDS | 9800 | 0 | 86.72
JETFDS | 9800 | 100 | 86.59
JETFDS | 9800 | 200 | 86.21
JETFDS | 9800 | 300 | 85.64
JETFDS | 9800 | 400 | 84.93
JETFDS | 9800 | 500 | 84.13
JETFDS | 9800 | 600 | 83.22
JETFDS | 9800 | 700 | 82.28
JETFDS | 9800 | 800 | 81.34
JETFDS | 9800 | 900 | 80.44
JETFDS | 9900 | -900 | 80.44
JETFDS | 9900 | -800 | 81.34
JETFDS | 9900 | -700 | 82.26
JETFDS | 9900 | -600 | 83.19
JETFDS | 9900 | -500 | 84.07
JETFDS | 9900 | -400 | 84.85
JETFDS | 9900 | -300 | 85.54
JETFDS | 9900 | -200 | 86.1
JETFDS | 9900 | -100 | 86.46
JETFDS | 9900 | 0 | 86.59
JETFDS | 9900 | 100 | 86.46
JETFDS | 9900 | 200 | 86.1
JETFDS | 9900 | 300 | 85.54
JETFDS | 9900 | 400 | 84.85
JETFDS | 9900 | 500 | 84.07
JETFDS | 9900 | 600 | 83.19
JETFDS | 9900 | 700 | 82.26
JETFDS | 9900 | 800 | 81.34
JETFDS | 9900 | 900 | 80.44
JETFDS | 10000 | -900 | 80.44
JETFDS | 10000 | -800 | 81.33
JETFDS | 10000 | -700 | 82.23
JETFDS | 10000 | -600 | 83.15
JETFDS | 10000 | -500 | 84
JETFDS | 10000 | -400 | 84.76
JETFDS | 10000 | -300 | 85.44
JETFDS | 10000 | -200 | 85.98
JETFDS | 10000 | -100 | 86.34
JETFDS | 10000 | 0 | 86.46
JETFDS | 10000 | 100 | 86.34
JETFDS | 10000 | 200 | 85.98
JETFDS | 10000 | 300 | 85.44
JETFDS | 10000 | 400 | 84.76
JETFDS | 10000 | 500 | 84
JETFDS | 10000 | 600 | 83.15
JETFDS | 10000 | 700 | 82.23
JETFDS | 10000 | 800 | 81.33
JETFDS | 10000 | 900 | 80.44
JETFDS | 10100 | -900 | 80.44
JETFDS | 10100 | -800 | 81.32
JETFDS | 10100 | -700 | 82.21
JETFDS | 10100 | -600 | 83.11
JETFDS | 10100 | -500 | 83.94
JETFDS | 10100 | -400 | 84.68
JETFDS | 10100 | -300 | 85.34
JETFDS | 10100 | -200 | 85.87
JETFDS | 10100 | -100 | 86.21
JETFDS | 10100 | 0 | 86.33
JETFDS | 10100 | 100 | 86.21
JETFDS | 10100 | 200 | 85.87
JETFDS | 10100 | 300 | 85.34
JETFDS | 10100 | 400 | 84.68
JETFDS | 10100 | 500 | 83.94
JETFDS | 10100 | 600 | 83.11
JETFDS | 10100 | 700 | 82.21
JETFDS | 10100 | 800 | 81.32
JETFDS | 10100 | 900 | 80.44
JETFDS | 10200 | -900 | 80.44
JETFDS | 10200 | -800 | 81.3
JETFDS | 10200 | -700 | 82.19
JETFDS | 10200 | -600 | 83.08
JETFDS | 10200 | -500 | 83.87
JETFDS | 10200 | -400 | 84.6
JETFDS | 10200 | -300 | 85.24
JETFDS | 10200 | -200 | 85.75
JETFDS | 10200 | -100 | 86.09
JETFDS | 10200 | 0 | 86.2
JETFDS | 10200 | 100 | 86.09
JETFDS | 10200 | 200 | 85.75
JETFDS | 10200 | 300 | 85.24
JETFDS | 10200 | 400 | 84.6
JETFDS | 10200 | 500 | 83.87
JETFDS | 10200 | 600 | 83.08
JETFDS | 10200 | 700 | 82.19
JETFDS | 10200 | 800 | 81.3
JETFDS | 10200 | 900 | 80.44
JETFDS | 10300 | -900 | 80.44
JETFDS | 10300 | -800 | 81.29
JETFDS | 10300 | -700 | 82.16
JETFDS | 10300 | -600 | 83.03
JETFDS | 10300 | -500 | 83.81
JETFDS | 10300 | -400 | 84.52
JETFDS | 10300 | -300 | 85.14
JETFDS | 10300 | -200 | 85.64
JETFDS | 10300 | -100 | 85.96
JETFDS | 10300 | 0 | 86.07
JETFDS | 10300 | 100 | 85.96
JETFDS | 10300 | 200 | 85.64
JETFDS | 10300 | 300 | 85.14
JETFDS | 10300 | 400 | 84.52
JETFDS | 10300 | 500 | 83.81
JETFDS | 10300 | 600 | 83.03
JETFDS | 10300 | 700 | 82.16
JETFDS | 10300 | 800 | 81.29
JETFDS | 10300 | 900 | 80.44
JETFDS | 10400 | -900 | 80.44
JETFDS | 10400 | -800 | 81.28
JETFDS | 10400 | -700 | 82.13
JETFDS | 10400 | -600 | 82.99
JETFDS | 10400 | -500 | 83.74
JETFDS | 10400 | -400 | 84.44
JETFDS | 10400 | -300 | 85.05
JETFDS | 10400 | -200 | 85.53
JETFDS | 10400 | -100 | 85.84
JETFDS | 10400 | 0 | 85.95
JETFDS | 10400 | 100 | 85.84
JETFDS | 10400 | 200 | 85.53
JETFDS | 10400 | 300 | 85.05
JETFDS | 10400 | 400 | 84.44
JETFDS | 10400 | 500 | 83.74
JETFDS | 10400 | 600 | 82.99
JETFDS | 10400 | 700 | 82.13
JETFDS | 10400 | 800 | 81.28
JETFDS | 10400 | 900 | 80.44
JETFDS | 10500 | -900 | 80.43
JETFDS | 10500 | -800 | 81.26
JETFDS | 10500 | -700 | 82.11
JETFDS | 10500 | -600 | 82.94
JETFDS | 10500 | -500 | 83.67
JETFDS | 10500 | -400 | 84.35
JETFDS | 10500 | -300 | 84.95
JETFDS | 10500 | -200 | 85.42
JETFDS | 10500 | -100 | 85.72
JETFDS | 10500 | 0 | 85.82
JETFDS | 10500 | 100 | 85.72
JETFDS | 10500 | 200 | 85.42
JETFDS | 10500 | 300 | 84.95
JETFDS | 10500 | 400 | 84.35
JETFDS | 10500 | 500 | 83.67
JETFDS | 10500 | 600 | 82.94
JETFDS | 10500 | 700 | 82.11
JETFDS | 10500 | 800 | 81.26
JETFDS | 10500 | 900 | 80.43
JETFDS | 10600 | -900 | 80.42
JETFDS | 10600 | -800 | 81.24
JETFDS | 10600 | -700 | 82.08
JETFDS | 10600 | -600 | 82.89
JETFDS | 10600 | -500 | 83.61
JETFDS | 10600 | -400 | 84.27
JETFDS | 10600 | -300 | 84.85
JETFDS | 10600 | -200 | 85.31
JETFDS | 10600 | -100 | 85.6
JETFDS | 10600 | 0 | 85.7
JETFDS | 10600 | 100 | 85.6
JETFDS | 10600 | 200 | 85.31
JETFDS | 10600 | 300 | 84.85
JETFDS | 10600 | 400 | 84.27
JETFDS | 10600 | 500 | 83.61
JETFDS | 10600 | 600 | 82.89
JETFDS | 10600 | 700 | 82.08
JETFDS | 10600 | 800 | 81.24
JETFDS | 10600 | 900 | 80.42
JETFDS | 10700 | -900 | 80.42
JETFDS | 10700 | -800 | 81.23
JETFDS | 10700 | -700 | 82.05
JETFDS | 10700 | -600 | 82.84
JETFDS | 10700 | -500 | 83.54
JETFDS | 10700 | -400 | 84.19
JETFDS | 10700 | -300 | 84.76
JETFDS | 10700 | -200 | 85.2
JETFDS | 10700 | -100 | 85.49
JETFDS | 10700 | 0 | 85.58
JETFDS | 10700 | 100 | 85.49
JETFDS | 10700 | 200 | 85.2
JETFDS | 10700 | 300 | 84.76
JETFDS | 10700 | 400 | 84.19
JETFDS | 10700 | 500 | 83.54
JETFDS | 10700 | 600 | 82.84
JETFDS | 10700 | 700 | 82.05
JETFDS | 10700 | 800 | 81.23
JETFDS | 10700 | 900 | 80.42
JETFDS | 10800 | -900 | 80.41
JETFDS | 10800 | -800 | 81.21
JETFDS | 10800 | -700 | 82.02
JETFDS | 10800 | -600 | 82.78
JETFDS | 10800 | -500 | 83.47
JETFDS | 10800 | -400 | 84.11
JETFDS | 10800 | -300 | 84.66
JETFDS | 10800 | -200 | 85.09
JETFDS | 10800 | -100 | 85.37
JETFDS | 10800 | 0 | 85.47
JETFDS | 10800 | 100 | 85.37
JETFDS | 10800 | 200 | 85.09
JETFDS | 10800 | 300 | 84.66
JETFDS | 10800 | 400 | 84.11
JETFDS | 10800 | 500 | 83.47
JETFDS | 10800 | 600 | 82.78
JETFDS | 10800 | 700 | 82.02
JETFDS | 10800 | 800 | 81.21
JETFDS | 10800 | 900 | 80.41
JETFDS | 10900 | -900 | 80.4
JETFDS | 10900 | -800 | 81.19
JETFDS | 10900 | -700 | 81.99
JETFDS | 10900 | -600 | 82.73
JETFDS | 10900 | -500 | 83.41
JETFDS | 10900 | -400 | 84.03
JETFDS | 10900 | -300 | 84.57
JETFDS | 10900 | -200 | 84.99
JETFDS | 10900 | -100 | 85.26
JETFDS | 10900 | 0 | 85.35
JETFDS | 10900 | 100 | 85.26
JETFDS | 10900 | 200 | 84.99
JETFDS | 10900 | 300 | 84.57
JETFDS | 10900 | 400 | 84.03
JETFDS | 10900 | 500 | 83.41
JETFDS | 10900 | 600 | 82.73
JETFDS | 10900 | 700 | 81.99
JETFDS | 10900 | 800 | 81.19
JETFDS | 10900 | 900 | 80.4
JETFDS | 11000 | -900 | 80.39
JETFDS | 11000 | -800 | 81.17
JETFDS | 11000 | -700 | 81.95
JETFDS | 11000 | -600 | 82.68
JETFDS | 11000 | -500 | 83.34
JETFDS | 11000 | -400 | 83.95
JETFDS | 11000 | -300 | 84.48
JETFDS | 11000 | -200 | 84.89
JETFDS | 11000 | -100 | 85.15
JETFDS | 11000 | 0 | 85.24
JETFDS | 11000 | 100 | 85.15
JETFDS | 11000 | 200 | 84.89
JETFDS | 11000 | 300 | 84.48
JETFDS | 11000 | 400 | 83.95
JETFDS | 11000 | 500 | 83.34
JETFDS | 11000 | 600 | 82.68
JETFDS | 11000 | 700 | 81.95
JETFDS | 11000 | 800 | 81.17
JETFDS | 11000 | 900 | 80.39
JETFDS | 11100 | -900 | 80.38
JETFDS | 11100 | -800 | 81.15
JETFDS | 11100 | -700 | 81.92
JETFDS | 11100 | -600 | 82.63
JETFDS | 11100 | -500 | 83.28
JETFDS | 11100 | -400 | 83.87
JETFDS | 11100 | -300 | 84.39
JETFDS | 11100 | -200 | 84.79
JETFDS | 11100 | -100 | 85.04
JETFDS | 11100 | 0 | 85.13
JETFDS | 11100 | 100 | 85.04
JETFDS | 11100 | 200 | 84.79
JETFDS | 11100 | 300 | 84.39
JETFDS | 11100 | 400 | 83.87
JETFDS | 11100 | 500 | 83.28
JETFDS | 11100 | 600 | 82.63
JETFDS | 11100 | 700 | 81.92
JETFDS | 11100 | 800 | 81.15
JETFDS | 11100 | 900 | 80.38
JETFDS | 11200 | -900 | 80.37
JETFDS | 11200 | -800 | 81.13
JETFDS | 11200 | -700 | 81.89
JETFDS | 11200 | -600 | 82.58
JETFDS | 11200 | -500 | 83.22
JETFDS | 11200 | -400 | 83.8
JETFDS | 11200 | -300 | 84.3
JETFDS | 11200 | -200 | 84.69
JETFDS | 11200 | -100 | 84.94
JETFDS | 11200 | 0 | 85.02
JETFDS | 11200 | 100 | 84.94
JETFDS | 11200 | 200 | 84.69
JETFDS | 11200 | 300 | 84.3
JETFDS | 11200 | 400 | 83.8
JETFDS | 11200 | 500 | 83.22
JETFDS | 11200 | 600 | 82.58
JETFDS | 11200 | 700 | 81.89
JETFDS | 11200 | 800 | 81.13
JETFDS | 11200 | 900 | 80.37
JETFDS | 11300 | -900 | 80.36
JETFDS | 11300 | -800 | 81.11
JETFDS | 11300 | -700 | 81.86
JETFDS | 11300 | -600 | 82.53
JETFDS | 11300 | -500 | 83.15
JETFDS | 11300 | -400 | 83.72
JETFDS | 11300 | -300 | 84.21
JETFDS | 11300 | -200 | 84.59
JETFDS | 11300 | -100 | 84.83
JETFDS | 11300 | 0 | 84.92
JETFDS | 11300 | 100 | 84.83
JETFDS | 11300 | 200 | 84.59
JETFDS | 11300 | 300 | 84.21
JETFDS | 11300 | 400 | 83.72
JETFDS | 11300 | 500 | 83.15
JETFDS | 11300 | 600 | 82.53
JETFDS | 11300 | 700 | 81.86
JETFDS | 11300 | 800 | 81.11
JETFDS | 11300 | 900 | 80.36
JETFDS | 11400 | -900 | 80.35
JETFDS | 11400 | -800 | 81.09
JETFDS | 11400 | -700 | 81.83
JETFDS | 11400 | -600 | 82.48
JETFDS | 11400 | -500 | 83.09
JETFDS | 11400 | -400 | 83.65
JETFDS | 11400 | -300 | 84.13
JETFDS | 11400 | -200 | 84.5
JETFDS | 11400 | -100 | 84.73
JETFDS | 11400 | 0 | 84.81
JETFDS | 11400 | 100 | 84.73
JETFDS | 11400 | 200 | 84.5
JETFDS | 11400 | 300 | 84.13
JETFDS | 11400 | 400 | 83.65
JETFDS | 11400 | 500 | 83.09
JETFDS | 11400 | 600 | 82.48
JETFDS | 11400 | 700 | 81.83
JETFDS | 11400 | 800 | 81.09
JETFDS | 11400 | 900 | 80.35
JETFDS | 11500 | -900 | 80.33
JETFDS | 11500 | -800 | 81.07
JETFDS | 11500 | -700 | 81.8
JETFDS | 11500 | -600 | 82.43
JETFDS | 11500 | -500 | 83.03
JETFDS | 11500 | -400 | 83.58
JETFDS | 11500 | -300 | 84.05
JETFDS | 11500 | -200 | 84.41
JETFDS | 11500 | -100 | 84.64
JETFDS | 11500 | 0 | 84.72
JETFDS | 11500 | 100 | 84.64
JETFDS | 11500 | 200 | 84.41
JETFDS | 11500 | 300 | 84.05
JETFDS | 11500 | 400 | 83.58
JETFDS | 11500 | 500 | 83.03
JETFDS | 11500 | 600 | 82.43
JETFDS | 11500 | 700 | 81.8
JETFDS | 11500 | 800 | 81.07
JETFDS | 11500 | 900 | 80.33
JETFDS | 11600 | -900 | 80.31
JETFDS | 11600 | -800 | 81.05
JETFDS | 11600 | -700 | 81.76
JETFDS | 11600 | -600 | 82.38
JETFDS | 11600 | -500 | 82.98
JETFDS | 11600 | -400 | 83.51
JETFDS | 11600 | -300 | 83.97
JETFDS | 11600 | -200 | 84.32
JETFDS | 11600 | -100 | 84.54
JETFDS | 11600 | 0 | 84.62
JETFDS | 11600 | 100 | 84.54
JETFDS | 11600 | 200 | 84.32
JETFDS | 11600 | 300 | 83.97
JETFDS | 11600 | 400 | 83.51
JETFDS | 11600 | 500 | 82.98
JETFDS | 11600 | 600 | 82.38
JETFDS | 11600 | 700 | 81.76
JETFDS | 11600 | 800 | 81.05
JETFDS | 11600 | 900 | 80.31
JETFDS | 11700 | -900 | 80.29
JETFDS | 11700 | -800 | 81.04
JETFDS | 11700 | -700 | 81.72
JETFDS | 11700 | -600 | 82.34
JETFDS | 11700 | -500 | 82.92
JETFDS | 11700 | -400 | 83.45
JETFDS | 11700 | -300 | 83.89
JETFDS | 11700 | -200 | 84.24
JETFDS | 11700 | -100 | 84.46
JETFDS | 11700 | 0 | 84.53
JETFDS | 11700 | 100 | 84.46
JETFDS | 11700 | 200 | 84.24
JETFDS | 11700 | 300 | 83.89
JETFDS | 11700 | 400 | 83.45
JETFDS | 11700 | 500 | 82.92
JETFDS | 11700 | 600 | 82.34
JETFDS | 11700 | 700 | 81.72
JETFDS | 11700 | 800 | 81.04
JETFDS | 11700 | 900 | 80.29
JETFDS | 11800 | -900 | 80.28
JETFDS | 11800 | -800 | 81.02
JETFDS | 11800 | -700 | 81.69
JETFDS | 11800 | -600 | 82.29
JETFDS | 11800 | -500 | 82.87
JETFDS | 11800 | -400 | 83.38
JETFDS | 11800 | -300 | 83.82
JETFDS | 11800 | -200 | 84.16
JETFDS | 11800 | -100 | 84.37
JETFDS | 11800 | 0 | 84.44
JETFDS | 11800 | 100 | 84.37
JETFDS | 11800 | 200 | 84.16
JETFDS | 11800 | 300 | 83.82
JETFDS | 11800 | 400 | 83.38
JETFDS | 11800 | 500 | 82.87
JETFDS | 11800 | 600 | 82.29
JETFDS | 11800 | 700 | 81.69
JETFDS | 11800 | 800 | 81.02
JETFDS | 11800 | 900 | 80.28
JETFDS | 11900 | -900 | 80.26
JETFDS | 11900 | -800 | 80.99
JETFDS | 11900 | -700 | 81.65
JETFDS | 11900 | -600 | 82.25
JETFDS | 11900 | -500 | 82.81
JETFDS | 11900 | -400 | 83.32
JETFDS | 11900 | -300 | 83.75
JETFDS | 11900 | -200 | 84.08
JETFDS | 11900 | -100 | 84.29
JETFDS | 11900 | 0 | 84.36
JETFDS | 11900 | 100 | 84.29
JETFDS | 11900 | 200 | 84.08
JETFDS | 11900 | 300 | 83.75
JETFDS | 11900 | 400 | 83.32
JETFDS | 11900 | 500 | 82.81
JETFDS | 11900 | 600 | 82.25
JETFDS | 11900 | 700 | 81.65
JETFDS | 11900 | 800 | 80.99
JETFDS | 11900 | 900 | 80.26
JETFDS | 12000 | -900 | 80.23
JETFDS | 12000 | -800 | 80.97
JETFDS | 12000 | -700 | 81.62
JETFDS | 12000 | -600 | 82.21
JETFDS | 12000 | -500 | 82.76
JETFDS | 12000 | -400 | 83.26
JETFDS | 12000 | -300 | 83.69
JETFDS | 12000 | -200 | 84.01
JETFDS | 12000 | -100 | 84.21
JETFDS | 12000 | 0 | 84.28
JETFDS | 12000 | 100 | 84.21
JETFDS | 12000 | 200 | 84.01
JETFDS | 12000 | 300 | 83.69
JETFDS | 12000 | 400 | 83.26
JETFDS | 12000 | 500 | 82.76
JETFDS | 12000 | 600 | 82.21
JETFDS | 12000 | 700 | 81.62
JETFDS | 12000 | 800 | 80.97
JETFDS | 12000 | 900 | 80.23
JETFDS | 12100 | -900 | 80.21
JETFDS | 12100 | -800 | 80.95
JETFDS | 12100 | -700 | 81.58
JETFDS | 12100 | -600 | 82.16
JETFDS | 12100 | -500 | 82.71
JETFDS | 12100 | -400 | 83.21
JETFDS | 12100 | -300 | 83.62
JETFDS | 12100 | -200 | 83.94
JETFDS | 12100 | -100 | 84.14
JETFDS | 12100 | 0 | 84.21
JETFDS | 12100 | 100 | 84.14
JETFDS | 12100 | 200 | 83.94
JETFDS | 12100 | 300 | 83.62
JETFDS | 12100 | 400 | 83.21
JETFDS | 12100 | 500 | 82.71
JETFDS | 12100 | 600 | 82.16
JETFDS | 12100 | 700 | 81.58
JETFDS | 12100 | 800 | 80.95
JETFDS | 12100 | 900 | 80.21
JETFDS | 12200 | -900 | 80.18
JETFDS | 12200 | -800 | 80.92
JETFDS | 12200 | -700 | 81.54
JETFDS | 12200 | -600 | 82.12
JETFDS | 12200 | -500 | 82.66
JETFDS | 12200 | -400 | 83.15
JETFDS | 12200 | -300 | 83.56
JETFDS | 12200 | -200 | 83.87
JETFDS | 12200 | -100 | 84.07
JETFDS | 12200 | 0 | 84.14
JETFDS | 12200 | 100 | 84.07
JETFDS | 12200 | 200 | 83.87
JETFDS | 12200 | 300 | 83.56
JETFDS | 12200 | 400 | 83.15
JETFDS | 12200 | 500 | 82.66
JETFDS | 12200 | 600 | 82.12
JETFDS | 12200 | 700 | 81.54
JETFDS | 12200 | 800 | 80.92
JETFDS | 12200 | 900 | 80.18
JETFDS | 12300 | -900 | 80.14
JETFDS | 12300 | -800 | 80.87
JETFDS | 12300 | -700 | 81.49
JETFDS | 12300 | -600 | 82.06
JETFDS | 12300 | -500 | 82.6
JETFDS | 12300 | -400 | 83.08
JETFDS | 12300 | -300 | 83.48
JETFDS | 12300 | -200 | 83.79
JETFDS | 12300 | -100 | 83.99
JETFDS | 12300 | 0 | 84.05
JETFDS | 12300 | 100 | 83.99
JETFDS | 12300 | 200 | 83.79
JETFDS | 12300 | 300 | 83.48
JETFDS | 12300 | 400 | 83.08
JETFDS | 12300 | 500 | 82.6
JETFDS | 12300 | 600 | 82.06
JETFDS | 12300 | 700 | 81.49
JETFDS | 12300 | 800 | 80.87
JETFDS | 12300 | 900 | 80.14
JETFDS | 12400 | -900 | 80.09
JETFDS | 12400 | -800 | 80.82
JETFDS | 12400 | -700 | 81.43
JETFDS | 12400 | -600 | 82
JETFDS | 12400 | -500 | 82.53
JETFDS | 12400 | -400 | 83.01
JETFDS | 12400 | -300 | 83.41
JETFDS | 12400 | -200 | 83.71
JETFDS | 12400 | -100 | 83.91
JETFDS | 12400 | 0 | 83.97
JETFDS | 12400 | 100 | 83.91
JETFDS | 12400 | 200 | 83.71
JETFDS | 12400 | 300 | 83.41
JETFDS | 12400 | 400 | 83.01
JETFDS | 12400 | 500 | 82.53
JETFDS | 12400 | 600 | 82
JETFDS | 12400 | 700 | 81.43
JETFDS | 12400 | 800 | 80.82
JETFDS | 12400 | 900 | 80.09
JETFDS | 12500 | -900 | 80.05
JETFDS | 12500 | -800 | 80.77
JETFDS | 12500 | -700 | 81.38
JETFDS | 12500 | -600 | 81.94
JETFDS | 12500 | -500 | 82.47
JETFDS | 12500 | -400 | 82.94
JETFDS | 12500 | -300 | 83.33
JETFDS | 12500 | -200 | 83.64
JETFDS | 12500 | -100 | 83.83
JETFDS | 12500 | 0 | 83.89
JETFDS | 12500 | 100 | 83.83
JETFDS | 12500 | 200 | 83.64
JETFDS | 12500 | 300 | 83.33
JETFDS | 12500 | 400 | 82.94
JETFDS | 12500 | 500 | 82.47
JETFDS | 12500 | 600 | 81.94
JETFDS | 12500 | 700 | 81.38
JETFDS | 12500 | 800 | 80.77
JETFDS | 12500 | 900 | 80.05
JETFDS | 12600 | -900 | 80
JETFDS | 12600 | -800 | 80.72
JETFDS | 12600 | -700 | 81.32
JETFDS | 12600 | -600 | 81.88
JETFDS | 12600 | -500 | 82.4
JETFDS | 12600 | -400 | 82.87
JETFDS | 12600 | -300 | 83.26
JETFDS | 12600 | -200 | 83.56
JETFDS | 12600 | -100 | 83.75
JETFDS | 12600 | 0 | 83.81
JETFDS | 12600 | 100 | 83.75
JETFDS | 12600 | 200 | 83.56
JETFDS | 12600 | 300 | 83.26
JETFDS | 12600 | 400 | 82.87
JETFDS | 12600 | 500 | 82.4
JETFDS | 12600 | 600 | 81.88
JETFDS | 12600 | 700 | 81.32
JETFDS | 12600 | 800 | 80.72
JETFDS | 12600 | 900 | 80
JETFDS | 12700 | -800 | 80.67
JETFDS | 12700 | -700 | 81.27
JETFDS | 12700 | -600 | 81.82
JETFDS | 12700 | -500 | 82.34
JETFDS | 12700 | -400 | 82.8
JETFDS | 12700 | -300 | 83.19
JETFDS | 12700 | -200 | 83.49
JETFDS | 12700 | -100 | 83.68
JETFDS | 12700 | 0 | 83.74
JETFDS | 12700 | 100 | 83.68
JETFDS | 12700 | 200 | 83.49
JETFDS | 12700 | 300 | 83.19
JETFDS | 12700 | 400 | 82.8
JETFDS | 12700 | 500 | 82.34
JETFDS | 12700 | 600 | 81.82
JETFDS | 12700 | 700 | 81.27
JETFDS | 12700 | 800 | 80.67
JETFDS | 12800 | -800 | 80.62
JETFDS | 12800 | -700 | 81.21
JETFDS | 12800 | -600 | 81.76
JETFDS | 12800 | -500 | 82.28
JETFDS | 12800 | -400 | 82.74
JETFDS | 12800 | -300 | 83.13
JETFDS | 12800 | -200 | 83.42
JETFDS | 12800 | -100 | 83.61
JETFDS | 12800 | 0 | 83.67
JETFDS | 12800 | 100 | 83.61
JETFDS | 12800 | 200 | 83.42
JETFDS | 12800 | 300 | 83.13
JETFDS | 12800 | 400 | 82.74
JETFDS | 12800 | 500 | 82.28
JETFDS | 12800 | 600 | 81.76
JETFDS | 12800 | 700 | 81.21
JETFDS | 12800 | 800 | 80.62
JETFDS | 12900 | -800 | 80.57
JETFDS | 12900 | -700 | 81.16
JETFDS | 12900 | -600 | 81.71
JETFDS | 12900 | -500 | 82.22
JETFDS | 12900 | -400 | 82.68
JETFDS | 12900 | -300 | 83.06
JETFDS | 12900 | -200 | 83.35
JETFDS | 12900 | -100 | 83.54
JETFDS | 12900 | 0 | 83.6
JETFDS | 12900 | 100 | 83.54
JETFDS | 12900 | 200 | 83.35
JETFDS | 12900 | 300 | 83.06
JETFDS | 12900 | 400 | 82.68
JETFDS | 12900 | 500 | 82.22
JETFDS | 12900 | 600 | 81.71
JETFDS | 12900 | 700 | 81.16
JETFDS | 12900 | 800 | 80.57
JETFDS | 13000 | -800 | 80.52
JETFDS | 13000 | -700 | 81.11
JETFDS | 13000 | -600 | 81.66
JETFDS | 13000 | -500 | 82.16
JETFDS | 13000 | -400 | 82.62
JETFDS | 13000 | -300 | 83
JETFDS | 13000 | -200 | 83.29
JETFDS | 13000 | -100 | 83.47
JETFDS | 13000 | 0 | 83.54
JETFDS | 13000 | 100 | 83.47
JETFDS | 13000 | 200 | 83.29
JETFDS | 13000 | 300 | 83
JETFDS | 13000 | 400 | 82.62
JETFDS | 13000 | 500 | 82.16
JETFDS | 13000 | 600 | 81.66
JETFDS | 13000 | 700 | 81.11
JETFDS | 13000 | 800 | 80.52
JETFDS | 13100 | -800 | 80.48
JETFDS | 13100 | -700 | 81.06
JETFDS | 13100 | -600 | 81.61
JETFDS | 13100 | -500 | 82.11
JETFDS | 13100 | -400 | 82.56
JETFDS | 13100 | -300 | 82.94
JETFDS | 13100 | -200 | 83.23
JETFDS | 13100 | -100 | 83.41
JETFDS | 13100 | 0 | 83.48
JETFDS | 13100 | 100 | 83.41
JETFDS | 13100 | 200 | 83.23
JETFDS | 13100 | 300 | 82.94
JETFDS | 13100 | 400 | 82.56
JETFDS | 13100 | 500 | 82.11
JETFDS | 13100 | 600 | 81.61
JETFDS | 13100 | 700 | 81.06
JETFDS | 13100 | 800 | 80.48
JETFDS | 13200 | -800 | 80.44
JETFDS | 13200 | -700 | 81.02
JETFDS | 13200 | -600 | 81.56
JETFDS | 13200 | -500 | 82.06
JETFDS | 13200 | -400 | 82.51
JETFDS | 13200 | -300 | 82.89
JETFDS | 13200 | -200 | 83.18
JETFDS | 13200 | -100 | 83.36
JETFDS | 13200 | 0 | 83.42
JETFDS | 13200 | 100 | 83.36
JETFDS | 13200 | 200 | 83.18
JETFDS | 13200 | 300 | 82.89
JETFDS | 13200 | 400 | 82.51
JETFDS | 13200 | 500 | 82.06
JETFDS | 13200 | 600 | 81.56
JETFDS | 13200 | 700 | 81.02
JETFDS | 13200 | 800 | 80.44
JETFDS | 13300 | -800 | 80.39
JETFDS | 13300 | -700 | 80.97
JETFDS | 13300 | -600 | 81.51
JETFDS | 13300 | -500 | 82.01
JETFDS | 13300 | -400 | 82.46
JETFDS | 13300 | -300 | 82.83
JETFDS | 13300 | -200 | 83.12
JETFDS | 13300 | -100 | 83.3
JETFDS | 13300 | 0 | 83.36
JETFDS | 13300 | 100 | 83.3
JETFDS | 13300 | 200 | 83.12
JETFDS | 13300 | 300 | 82.83
JETFDS | 13300 | 400 | 82.46
JETFDS | 13300 | 500 | 82.01
JETFDS | 13300 | 600 | 81.51
JETFDS | 13300 | 700 | 80.97
JETFDS | 13300 | 800 | 80.39
JETFDS | 13400 | -800 | 80.35
JETFDS | 13400 | -700 | 80.92
JETFDS | 13400 | -600 | 81.46
JETFDS | 13400 | -500 | 81.96
JETFDS | 13400 | -400 | 82.4
JETFDS | 13400 | -300 | 82.78
JETFDS | 13400 | -200 | 83.06
JETFDS | 13400 | -100 | 83.24
JETFDS | 13400 | 0 | 83.3
JETFDS | 13400 | 100 | 83.24
JETFDS | 13400 | 200 | 83.06
JETFDS | 13400 | 300 | 82.78
JETFDS | 13400 | 400 | 82.4
JETFDS | 13400 | 500 | 81.96
JETFDS | 13400 | 600 | 81.46
JETFDS | 13400 | 700 | 80.92
JETFDS | 13400 | 800 | 80.35
JETFDS | 13500 | -800 | 80.3
JETFDS | 13500 | -700 | 80.87
JETFDS | 13500 | -600 | 81.41
JETFDS | 13500 | -500 | 81.9
JETFDS | 13500 | -400 | 82.34
JETFDS | 13500 | -300 | 82.72
JETFDS | 13500 | -200 | 83
JETFDS | 13500 | -100 | 83.17
JETFDS | 13500 | 0 | 83.23
JETFDS | 13500 | 100 | 83.17
JETFDS | 13500 | 200 | 83
JETFDS | 13500 | 300 | 82.72
JETFDS | 13500 | 400 | 82.34
JETFDS | 13500 | 500 | 81.9
JETFDS | 13500 | 600 | 81.41
JETFDS | 13500 | 700 | 80.87
JETFDS | 13500 | 800 | 80.3
JETFDS | 13600 | -800 | 80.25
JETFDS | 13600 | -700 | 80.82
JETFDS | 13600 | -600 | 81.35
JETFDS | 13600 | -500 | 81.84
JETFDS | 13600 | -400 | 82.28
JETFDS | 13600 | -300 | 82.65
JETFDS | 13600 | -200 | 82.93
JETFDS | 13600 | -100 | 83.11
JETFDS | 13600 | 0 | 83.17
JETFDS | 13600 | 100 | 83.11
JETFDS | 13600 | 200 | 82.93
JETFDS | 13600 | 300 | 82.65
JETFDS | 13600 | 400 | 82.28
JETFDS | 13600 | 500 | 81.84
JETFDS | 13600 | 600 | 81.35
JETFDS | 13600 | 700 | 80.82
JETFDS | 13600 | 800 | 80.25
JETFDS | 13700 | -800 | 80.2
JETFDS | 13700 | -700 | 80.77
JETFDS | 13700 | -600 | 81.3
JETFDS | 13700 | -500 | 81.79
JETFDS | 13700 | -400 | 82.22
JETFDS | 13700 | -300 | 82.59
JETFDS | 13700 | -200 | 82.87
JETFDS | 13700 | -100 | 83.04
JETFDS | 13700 | 0 | 83.1
JETFDS | 13700 | 100 | 83.04
JETFDS | 13700 | 200 | 82.87
JETFDS | 13700 | 300 | 82.59
JETFDS | 13700 | 400 | 82.22
JETFDS | 13700 | 500 | 81.79
JETFDS | 13700 | 600 | 81.3
JETFDS | 13700 | 700 | 80.77
JETFDS | 13700 | 800 | 80.2
JETFDS | 13800 | -800 | 80.15
JETFDS | 13800 | -700 | 80.72
JETFDS | 13800 | -600 | 81.24
JETFDS | 13800 | -500 | 81.73
JETFDS | 13800 | -400 | 82.16
JETFDS | 13800 | -300 | 82.52
JETFDS | 13800 | -200 | 82.8
JETFDS | 13800 | -100 | 82.97
JETFDS | 13800 | 0 | 83.03
JETFDS | 13800 | 100 | 82.97
JETFDS | 13800 | 200 | 82.8
JETFDS | 13800 | 300 | 82.52
JETFDS | 13800 | 400 | 82.16
JETFDS | 13800 | 500 | 81.73
JETFDS | 13800 | 600 | 81.24
JETFDS | 13800 | 700 | 80.72
JETFDS | 13800 | 800 | 80.15
JETFDS | 13900 | -800 | 80.1
JETFDS | 13900 | -700 | 80.66
JETFDS | 13900 | -600 | 81.18
JETFDS | 13900 | -500 | 81.67
JETFDS | 13900 | -400 | 82.1
JETFDS | 13900 | -300 | 82.46
JETFDS | 13900 | -200 | 82.73
JETFDS | 13900 | -100 | 82.9
JETFDS | 13900 | 0 | 82.96
JETFDS | 13900 | 100 | 82.9
JETFDS | 13900 | 200 | 82.73
JETFDS | 13900 | 300 | 82.46
JETFDS | 13900 | 400 | 82.1
JETFDS | 13900 | 500 | 81.67
JETFDS | 13900 | 600 | 81.18
JETFDS | 13900 | 700 | 80.66
JETFDS | 13900 | 800 | 80.1
JETFDS | 14000 | -800 | 80.05
JETFDS | 14000 | -700 | 80.61
JETFDS | 14000 | -600 | 81.13
JETFDS | 14000 | -500 | 81.6
JETFDS | 14000 | -400 | 82.03
JETFDS | 14000 | -300 | 82.39
JETFDS | 14000 | -200 | 82.66
JETFDS | 14000 | -100 | 82.83
JETFDS | 14000 | 0 | 82.89
JETFDS | 14000 | 100 | 82.83
JETFDS | 14000 | 200 | 82.66
JETFDS | 14000 | 300 | 82.39
JETFDS | 14000 | 400 | 82.03
JETFDS | 14000 | 500 | 81.6
JETFDS | 14000 | 600 | 81.13
JETFDS | 14000 | 700 | 80.61
JETFDS | 14000 | 800 | 80.05
JETFDS | 14100 | -800 | 80
JETFDS | 14100 | -700 | 80.56
JETFDS | 14100 | -600 | 81.07
JETFDS | 14100 | -500 | 81.54
JETFDS | 14100 | -400 | 81.97
JETFDS | 14100 | -300 | 82.32
JETFDS | 14100 | -200 | 82.59
JETFDS | 14100 | -100 | 82.76
JETFDS | 14100 | 0 | 82.81
JETFDS | 14100 | 100 | 82.76
JETFDS | 14100 | 200 | 82.59
JETFDS | 14100 | 300 | 82.32
JETFDS | 14100 | 400 | 81.97
JETFDS | 14100 | 500 | 81.54
JETFDS | 14100 | 600 | 81.07
JETFDS | 14100 | 700 | 80.56
JETFDS | 14100 | 800 | 80
JETFDS | 14200 | -700 | 80.51
JETFDS | 14200 | -600 | 81.01
JETFDS | 14200 | -500 | 81.48
JETFDS | 14200 | -400 | 81.9
JETFDS | 14200 | -300 | 82.25
JETFDS | 14200 | -200 | 82.52
JETFDS | 14200 | -100 | 82.68
JETFDS | 14200 | 0 | 82.74
JETFDS | 14200 | 100 | 82.68
JETFDS | 14200 | 200 | 82.52
JETFDS | 14200 | 300 | 82.25
JETFDS | 14200 | 400 | 81.9
JETFDS | 14200 | 500 | 81.48
JETFDS | 14200 | 600 | 81.01
JETFDS | 14200 | 700 | 80.51
JETFDS | 14300 | -700 | 80.46
JETFDS | 14300 | -600 | 80.96
JETFDS | 14300 | -500 | 81.43
JETFDS | 14300 | -400 | 81.84
JETFDS | 14300 | -300 | 82.19
JETFDS | 14300 | -200 | 82.45
JETFDS | 14300 | -100 | 82.61
JETFDS | 14300 | 0 | 82.67
JETFDS | 14300 | 100 | 82.61
JETFDS | 14300 | 200 | 82.45
JETFDS | 14300 | 300 | 82.19
JETFDS | 14300 | 400 | 81.84
JETFDS | 14300 | 500 | 81.43
JETFDS | 14300 | 600 | 80.96
JETFDS | 14300 | 700 | 80.46
JETFDS | 14400 | -700 | 80.42
JETFDS | 14400 | -600 | 80.92
JETFDS | 14400 | -500 | 81.38
JETFDS | 14400 | -400 | 81.79
JETFDS | 14400 | -300 | 82.13
JETFDS | 14400 | -200 | 82.39
JETFDS | 14400 | -100 | 82.55
JETFDS | 14400 | 0 | 82.6
JETFDS | 14400 | 100 | 82.55
JETFDS | 14400 | 200 | 82.39
JETFDS | 14400 | 300 | 82.13
JETFDS | 14400 | 400 | 81.79
JETFDS | 14400 | 500 | 81.38
JETFDS | 14400 | 600 | 80.92
JETFDS | 14400 | 700 | 80.42
JETFDS | 14500 | -700 | 80.38
JETFDS | 14500 | -600 | 80.88
JETFDS | 14500 | -500 | 81.33
JETFDS | 14500 | -400 | 81.74
JETFDS | 14500 | -300 | 82.07
JETFDS | 14500 | -200 | 82.33
JETFDS | 14500 | -100 | 82.49
JETFDS | 14500 | 0 | 82.54
JETFDS | 14500 | 100 | 82.49
JETFDS | 14500 | 200 | 82.33
JETFDS | 14500 | 300 | 82.07
JETFDS | 14500 | 400 | 81.74
JETFDS | 14500 | 500 | 81.33
JETFDS | 14500 | 600 | 80.88
JETFDS | 14500 | 700 | 80.38
JETFDS | 14600 | -700 | 80.34
JETFDS | 14600 | -600 | 80.84
JETFDS | 14600 | -500 | 81.28
JETFDS | 14600 | -400 | 81.68
JETFDS | 14600 | -300 | 82.01
JETFDS | 14600 | -200 | 82.26
JETFDS | 14600 | -100 | 82.42
JETFDS | 14600 | 0 | 82.47
JETFDS | 14600 | 100 | 82.42
JETFDS | 14600 | 200 | 82.26
JETFDS | 14600 | 300 | 82.01
JETFDS | 14600 | 400 | 81.68
JETFDS | 14600 | 500 | 81.28
JETFDS | 14600 | 600 | 80.84
JETFDS | 14600 | 700 | 80.34
JETFDS | 14700 | -700 | 80.3
JETFDS | 14700 | -600 | 80.79
JETFDS | 14700 | -500 | 81.24
JETFDS | 14700 | -400 | 81.63
JETFDS | 14700 | -300 | 81.95
JETFDS | 14700 | -200 | 82.2
JETFDS | 14700 | -100 | 82.35
JETFDS | 14700 | 0 | 82.41
JETFDS | 14700 | 100 | 82.35
JETFDS | 14700 | 200 | 82.2
JETFDS | 14700 | 300 | 81.95
JETFDS | 14700 | 400 | 81.63
JETFDS | 14700 | 500 | 81.24
JETFDS | 14700 | 600 | 80.79
JETFDS | 14700 | 700 | 80.3
JETFDS | 14800 | -700 | 80.25
JETFDS | 14800 | -600 | 80.75
JETFDS | 14800 | -500 | 81.19
JETFDS | 14800 | -400 | 81.57
JETFDS | 14800 | -300 | 81.89
JETFDS | 14800 | -200 | 82.14
JETFDS | 14800 | -100 | 82.29
JETFDS | 14800 | 0 | 82.34
JETFDS | 14800 | 100 | 82.29
JETFDS | 14800 | 200 | 82.14
JETFDS | 14800 | 300 | 81.89
JETFDS | 14800 | 400 | 81.57
JETFDS | 14800 | 500 | 81.19
JETFDS | 14800 | 600 | 80.75
JETFDS | 14800 | 700 | 80.25
JETFDS | 14900 | -700 | 80.21
JETFDS | 14900 | -600 | 80.71
JETFDS | 14900 | -500 | 81.14
JETFDS | 14900 | -400 | 81.52
JETFDS | 14900 | -300 | 81.83
JETFDS | 14900 | -200 | 82.07
JETFDS | 14900 | -100 | 82.22
JETFDS | 14900 | 0 | 82.27
JETFDS | 14900 | 100 | 82.22
JETFDS | 14900 | 200 | 82.07
JETFDS | 14900 | 300 | 81.83
JETFDS | 14900 | 400 | 81.52
JETFDS | 14900 | 500 | 81.14
JETFDS | 14900 | 600 | 80.71
JETFDS | 14900 | 700 | 80.21
JETFDS | 15000 | -700 | 80.16
JETFDS | 15000 | -600 | 80.66
JETFDS | 15000 | -500 | 81.09
JETFDS | 15000 | -400 | 81.46
JETFDS | 15000 | -300 | 81.77
JETFDS | 15000 | -200 | 82
JETFDS | 15000 | -100 | 82.15
JETFDS | 15000 | 0 | 82.2
JETFDS | 15000 | 100 | 82.15
JETFDS | 15000 | 200 | 82
JETFDS | 15000 | 300 | 81.77
JETFDS | 15000 | 400 | 81.46
JETFDS | 15000 | 500 | 81.09
JETFDS | 15000 | 600 | 80.66
JETFDS | 15000 | 700 | 80.16
JETFDS | 15100 | -700 | 80.12
JETFDS | 15100 | -600 | 80.61
JETFDS | 15100 | -500 | 81.03
JETFDS | 15100 | -400 | 81.4
JETFDS | 15100 | -300 | 81.71
JETFDS | 15100 | -200 | 81.94
JETFDS | 15100 | -100 | 82.08
JETFDS | 15100 | 0 | 82.13
JETFDS | 15100 | 100 | 82.08
JETFDS | 15100 | 200 | 81.94
JETFDS | 15100 | 300 | 81.71
JETFDS | 15100 | 400 | 81.4
JETFDS | 15100 | 500 | 81.03
JETFDS | 15100 | 600 | 80.61
JETFDS | 15100 | 700 | 80.12
JETFDS | 15200 | -700 | 80.07
JETFDS | 15200 | -600 | 80.55
JETFDS | 15200 | -500 | 80.98
JETFDS | 15200 | -400 | 81.34
JETFDS | 15200 | -300 | 81.64
JETFDS | 15200 | -200 | 81.87
JETFDS | 15200 | -100 | 82.01
JETFDS | 15200 | 0 | 82.05
JETFDS | 15200 | 100 | 82.01
JETFDS | 15200 | 200 | 81.87
JETFDS | 15200 | 300 | 81.64
JETFDS | 15200 | 400 | 81.34
JETFDS | 15200 | 500 | 80.98
JETFDS | 15200 | 600 | 80.55
JETFDS | 15200 | 700 | 80.07
JETFDS | 15300 | -700 | 80.03
JETFDS | 15300 | -600 | 80.5
JETFDS | 15300 | -500 | 80.93
JETFDS | 15300 | -400 | 81.28
JETFDS | 15300 | -300 | 81.58
JETFDS | 15300 | -200 | 81.8
JETFDS | 15300 | -100 | 81.94
JETFDS | 15300 | 0 | 81.98
JETFDS | 15300 | 100 | 81.94
JETFDS | 15300 | 200 | 81.8
JETFDS | 15300 | 300 | 81.58
JETFDS | 15300 | 400 | 81.28
JETFDS | 15300 | 500 | 80.93
JETFDS | 15300 | 600 | 80.5
JETFDS | 15300 | 700 | 80.03
JETFDS | 15400 | -600 | 80.45
JETFDS | 15400 | -500 | 80.87
JETFDS | 15400 | -400 | 81.22
JETFDS | 15400 | -300 | 81.51
JETFDS | 15400 | -200 | 81.73
JETFDS | 15400 | -100 | 81.87
JETFDS | 15400 | 0 | 81.91
JETFDS | 15400 | 100 | 81.87
JETFDS | 15400 | 200 | 81.73
JETFDS | 15400 | 300 | 81.51
JETFDS | 15400 | 400 | 81.22
JETFDS | 15400 | 500 | 80.87
JETFDS | 15400 | 600 | 80.45
JETFDS | 15500 | -600 | 80.39
JETFDS | 15500 | -500 | 80.82
JETFDS | 15500 | -400 | 81.16
JETFDS | 15500 | -300 | 81.45
JETFDS | 15500 | -200 | 81.66
JETFDS | 15500 | -100 | 81.79
JETFDS | 15500 | 0 | 81.84
JETFDS | 15500 | 100 | 81.79
JETFDS | 15500 | 200 | 81.66
JETFDS | 15500 | 300 | 81.45
JETFDS | 15500 | 400 | 81.16
JETFDS | 15500 | 500 | 80.82
JETFDS | 15500 | 600 | 80.39
JETFDS | 15600 | -600 | 80.34
JETFDS | 15600 | -500 | 80.76
JETFDS | 15600 | -400 | 81.1
JETFDS | 15600 | -300 | 81.38
JETFDS | 15600 | -200 | 81.59
JETFDS | 15600 | -100 | 81.72
JETFDS | 15600 | 0 | 81.77
JETFDS | 15600 | 100 | 81.72
JETFDS | 15600 | 200 | 81.59
JETFDS | 15600 | 300 | 81.38
JETFDS | 15600 | 400 | 81.1
JETFDS | 15600 | 500 | 80.76
JETFDS | 15600 | 600 | 80.34
JETFDS | 15700 | -600 | 80.28
JETFDS | 15700 | -500 | 80.69
JETFDS | 15700 | -400 | 81.04
JETFDS | 15700 | -300 | 81.32
JETFDS | 15700 | -200 | 81.52
JETFDS | 15700 | -100 | 81.65
JETFDS | 15700 | 0 | 81.69
JETFDS | 15700 | 100 | 81.65
JETFDS | 15700 | 200 | 81.52
JETFDS | 15700 | 300 | 81.32
JETFDS | 15700 | 400 | 81.04
JETFDS | 15700 | 500 | 80.69
JETFDS | 15700 | 600 | 80.28
JETFDS | 15800 | -600 | 80.23
JETFDS | 15800 | -500 | 80.63
JETFDS | 15800 | -400 | 80.98
JETFDS | 15800 | -300 | 81.25
JETFDS | 15800 | -200 | 81.46
JETFDS | 15800 | -100 | 81.58
JETFDS | 15800 | 0 | 81.62
JETFDS | 15800 | 100 | 81.58
JETFDS | 15800 | 200 | 81.46
JETFDS | 15800 | 300 | 81.25
JETFDS | 15800 | 400 | 80.98
JETFDS | 15800 | 500 | 80.63
JETFDS | 15800 | 600 | 80.23
JETFDS | 15900 | -600 | 80.17
JETFDS | 15900 | -500 | 80.57
JETFDS | 15900 | -400 | 80.92
JETFDS | 15900 | -300 | 81.19
JETFDS | 15900 | -200 | 81.39
JETFDS | 15900 | -100 | 81.51
JETFDS | 15900 | 0 | 81.55
JETFDS | 15900 | 100 | 81.51
JETFDS | 15900 | 200 | 81.39
JETFDS | 15900 | 300 | 81.19
JETFDS | 15900 | 400 | 80.92
JETFDS | 15900 | 500 | 80.57
JETFDS | 15900 | 600 | 80.17
JETFDS | 16000 | -600 | 80.12
JETFDS | 16000 | -500 | 80.51
JETFDS | 16000 | -400 | 80.85
JETFDS | 16000 | -300 | 81.13
JETFDS | 16000 | -200 | 81.32
JETFDS | 16000 | -100 | 81.44
JETFDS | 16000 | 0 | 81.48
JETFDS | 16000 | 100 | 81.44
JETFDS | 16000 | 200 | 81.32
JETFDS | 16000 | 300 | 81.13
JETFDS | 16000 | 400 | 80.85
JETFDS | 16000 | 500 | 80.51
JETFDS | 16000 | 600 | 80.12
JETFDS | 16100 | -600 | 80.06
JETFDS | 16100 | -500 | 80.45
JETFDS | 16100 | -400 | 80.79
JETFDS | 16100 | -300 | 81.06
JETFDS | 16100 | -200 | 81.25
JETFDS | 16100 | -100 | 81.37
JETFDS | 16100 | 0 | 81.41
JETFDS | 16100 | 100 | 81.37
JETFDS | 16100 | 200 | 81.25
JETFDS | 16100 | 300 | 81.06
JETFDS | 16100 | 400 | 80.79
JETFDS | 16100 | 500 | 80.45
JETFDS | 16100 | 600 | 80.06
JETFDS | 16200 | -600 | 80.01
JETFDS | 16200 | -500 | 80.39
JETFDS | 16200 | -400 | 80.72
JETFDS | 16200 | -300 | 80.99
JETFDS | 16200 | -200 | 81.19
JETFDS | 16200 | -100 | 81.3
JETFDS | 16200 | 0 | 81.34
JETFDS | 16200 | 100 | 81.3
JETFDS | 16200 | 200 | 81.19
JETFDS | 16200 | 300 | 80.99
JETFDS | 16200 | 400 | 80.72
JETFDS | 16200 | 500 | 80.39
JETFDS | 16200 | 600 | 80.01
JETFDS | 16300 | -500 | 80.33
JETFDS | 16300 | -400 | 80.66
JETFDS | 16300 | -300 | 80.92
JETFDS | 16300 | -200 | 81.12
JETFDS | 16300 | -100 | 81.23
JETFDS | 16300 | 0 | 81.27
JETFDS | 16300 | 100 | 81.23
JETFDS | 16300 | 200 | 81.12
JETFDS | 16300 | 300 | 80.92
JETFDS | 16300 | 400 | 80.66
JETFDS | 16300 | 500 | 80.33
JETFDS | 16400 | -500 | 80.27
JETFDS | 16400 | -400 | 80.59
JETFDS | 16400 | -300 | 80.85
JETFDS | 16400 | -200 | 81.05
JETFDS | 16400 | -100 | 81.17
JETFDS | 16400 | 0 | 81.2
JETFDS | 16400 | 100 | 81.17
JETFDS | 16400 | 200 | 81.05
JETFDS | 16400 | 300 | 80.85
JETFDS | 16400 | 400 | 80.59
JETFDS | 16400 | 500 | 80.27
JETFDS | 16500 | -500 | 80.21
JETFDS | 16500 | -400 | 80.53
JETFDS | 16500 | -300 | 80.78
JETFDS | 16500 | -200 | 80.98
JETFDS | 16500 | -100 | 81.09
JETFDS | 16500 | 0 | 81.13
JETFDS | 16500 | 100 | 81.09
JETFDS | 16500 | 200 | 80.98
JETFDS | 16500 | 300 | 80.78
JETFDS | 16500 | 400 | 80.53
JETFDS | 16500 | 500 | 80.21
JETFDS | 16600 | -500 | 80.15
JETFDS | 16600 | -400 | 80.46
JETFDS | 16600 | -300 | 80.71
JETFDS | 16600 | -200 | 80.9
JETFDS | 16600 | -100 | 81.02
JETFDS | 16600 | 0 | 81.06
JETFDS | 16600 | 100 | 81.02
JETFDS | 16600 | 200 | 80.9
JETFDS | 16600 | 300 | 80.71
JETFDS | 16600 | 400 | 80.46
JETFDS | 16600 | 500 | 80.15
JETFDS | 16700 | -500 | 80.09
JETFDS | 16700 | -400 | 80.4
JETFDS | 16700 | -300 | 80.65
JETFDS | 16700 | -200 | 80.83
JETFDS | 16700 | -100 | 80.95
JETFDS | 16700 | 0 | 80.98
JETFDS | 16700 | 100 | 80.95
JETFDS | 16700 | 200 | 80.83
JETFDS | 16700 | 300 | 80.65
JETFDS | 16700 | 400 | 80.4
JETFDS | 16700 | 500 | 80.09
JETFDS | 16800 | -500 | 80.03
JETFDS | 16800 | -400 | 80.33
JETFDS | 16800 | -300 | 80.58
JETFDS | 16800 | -200 | 80.76
JETFDS | 16800 | -100 | 80.87
JETFDS | 16800 | 0 | 80.91
JETFDS | 16800 | 100 | 80.87
JETFDS | 16800 | 200 | 80.76
JETFDS | 16800 | 300 | 80.58
JETFDS | 16800 | 400 | 80.33
JETFDS | 16800 | 500 | 80.03
JETFDS | 16900 | -400 | 80.27
JETFDS | 16900 | -300 | 80.51
JETFDS | 16900 | -200 | 80.69
JETFDS | 16900 | -100 | 80.8
JETFDS | 16900 | 0 | 80.84
JETFDS | 16900 | 100 | 80.8
JETFDS | 16900 | 200 | 80.69
JETFDS | 16900 | 300 | 80.51
JETFDS | 16900 | 400 | 80.27
JETFDS | 17000 | -400 | 80.2
JETFDS | 17000 | -300 | 80.44
JETFDS | 17000 | -200 | 80.62
JETFDS | 17000 | -100 | 80.73
JETFDS | 17000 | 0 | 80.76
JETFDS | 17000 | 100 | 80.73
JETFDS | 17000 | 200 | 80.62
JETFDS | 17000 | 300 | 80.44
JETFDS | 17000 | 400 | 80.2
JETFDS | 17100 | -400 | 80.14
JETFDS | 17100 | -300 | 80.37
JETFDS | 17100 | -200 | 80.55
JETFDS | 17100 | -100 | 80.65
JETFDS | 17100 | 0 | 80.69
JETFDS | 17100 | 100 | 80.65
JETFDS | 17100 | 200 | 80.55
JETFDS | 17100 | 300 | 80.37
JETFDS | 17100 | 400 | 80.14
JETFDS | 17200 | -400 | 80.07
JETFDS | 17200 | -300 | 80.3
JETFDS | 17200 | -200 | 80.47
JETFDS | 17200 | -100 | 80.58
JETFDS | 17200 | 0 | 80.61
JETFDS | 17200 | 100 | 80.58
JETFDS | 17200 | 200 | 80.47
JETFDS | 17200 | 300 | 80.3
JETFDS | 17200 | 400 | 80.07
JETFDS | 17300 | -400 | 80.01
JETFDS | 17300 | -300 | 80.23
JETFDS | 17300 | -200 | 80.4
JETFDS | 17300 | -100 | 80.51
JETFDS | 17300 | 0 | 80.54
JETFDS | 17300 | 100 | 80.51
JETFDS | 17300 | 200 | 80.4
JETFDS | 17300 | 300 | 80.23
JETFDS | 17300 | 400 | 80.01
JETFDS | 17400 | -300 | 80.17
JETFDS | 17400 | -200 | 80.33
JETFDS | 17400 | -100 | 80.43
JETFDS | 17400 | 0 | 80.47
JETFDS | 17400 | 100 | 80.43
JETFDS | 17400 | 200 | 80.33
JETFDS | 17400 | 300 | 80.17
JETFDS | 17500 | -300 | 80.1
JETFDS | 17500 | -200 | 80.26
JETFDS | 17500 | -100 | 80.36
JETFDS | 17500 | 0 | 80.4
JETFDS | 17500 | 100 | 80.36
JETFDS | 17500 | 200 | 80.26
JETFDS | 17500 | 300 | 80.1
JETFDS | 17600 | -300 | 80.04
JETFDS | 17600 | -200 | 80.2
JETFDS | 17600 | -100 | 80.3
JETFDS | 17600 | 0 | 80.33
JETFDS | 17600 | 100 | 80.3
JETFDS | 17600 | 200 | 80.2
JETFDS | 17600 | 300 | 80.04
JETFDS | 17700 | -200 | 80.13
JETFDS | 17700 | -100 | 80.23
JETFDS | 17700 | 0 | 80.26
JETFDS | 17700 | 100 | 80.23
JETFDS | 17700 | 200 | 80.13
JETFDS | 17800 | -200 | 80.06
JETFDS | 17800 | -100 | 80.16
JETFDS | 17800 | 0 | 80.19
JETFDS | 17800 | 100 | 80.16
JETFDS | 17800 | 200 | 80.06
JETFDS | 17900 | -200 | 80
JETFDS | 17900 | -100 | 80.09
JETFDS | 17900 | 0 | 80.13
JETFDS | 17900 | 100 | 80.09
JETFDS | 17900 | 200 | 80
JETFDS | 18000 | -100 | 80.03
JETFDS | 18000 | 0 | 80.06
JETFDS | 18000 | 100 | 80.03
JETWAC | -18000 | 0 | 80.01
JETWAC | -17900 | -100 | 80
JETWAC | -17900 | 0 | 80.03
JETWAC | -17800 | -100 | 80.02
JETWAC | -17800 | 0 | 80.05
JETWAC | -17800 | 100 | 80.01
JETWAC | -17700 | -100 | 80.04
JETWAC | -17700 | 0 | 80.07
JETWAC | -17700 | 100 | 80.03
JETWAC | -17600 | -100 | 80.06
JETWAC | -17600 | 0 | 80.09
JETWAC | -17600 | 100 | 80.05
JETWAC | -17500 | -100 | 80.09
JETWAC | -17500 | 0 | 80.12
JETWAC | -17500 | 100 | 80.08
JETWAC | -17400 | -200 | 80.02
JETWAC | -17400 | -100 | 80.12
JETWAC | -17400 | 0 | 80.15
JETWAC | -17400 | 100 | 80.11
JETWAC | -17400 | 200 | 80.01
JETWAC | -17300 | -200 | 80.05
JETWAC | -17300 | -100 | 80.15
JETWAC | -17300 | 0 | 80.18
JETWAC | -17300 | 100 | 80.14
JETWAC | -17300 | 200 | 80.04
JETWAC | -17200 | -200 | 80.09
JETWAC | -17200 | -100 | 80.18
JETWAC | -17200 | 0 | 80.21
JETWAC | -17200 | 100 | 80.18
JETWAC | -17200 | 200 | 80.08
JETWAC | -17100 | -200 | 80.12
JETWAC | -17100 | -100 | 80.22
JETWAC | -17100 | 0 | 80.25
JETWAC | -17100 | 100 | 80.21
JETWAC | -17100 | 200 | 80.11
JETWAC | -17000 | -200 | 80.15
JETWAC | -17000 | -100 | 80.25
JETWAC | -17000 | 0 | 80.28
JETWAC | -17000 | 100 | 80.24
JETWAC | -17000 | 200 | 80.14
JETWAC | -16900 | -300 | 80.02
JETWAC | -16900 | -200 | 80.19
JETWAC | -16900 | -100 | 80.29
JETWAC | -16900 | 0 | 80.32
JETWAC | -16900 | 100 | 80.28
JETWAC | -16900 | 200 | 80.18
JETWAC | -16900 | 300 | 80.01
JETWAC | -16800 | -300 | 80.06
JETWAC | -16800 | -200 | 80.23
JETWAC | -16800 | -100 | 80.33
JETWAC | -16800 | 0 | 80.36
JETWAC | -16800 | 100 | 80.33
JETWAC | -16800 | 200 | 80.22
JETWAC | -16800 | 300 | 80.05
JETWAC | -16700 | -300 | 80.11
JETWAC | -16700 | -200 | 80.28
JETWAC | -16700 | -100 | 80.38
JETWAC | -16700 | 0 | 80.41
JETWAC | -16700 | 100 | 80.38
JETWAC | -16700 | 200 | 80.27
JETWAC | -16700 | 300 | 80.1
JETWAC | -16600 | -300 | 80.16
JETWAC | -16600 | -200 | 80.33
JETWAC | -16600 | -100 | 80.44
JETWAC | -16600 | 0 | 80.47
JETWAC | -16600 | 100 | 80.43
JETWAC | -16600 | 200 | 80.33
JETWAC | -16600 | 300 | 80.15
JETWAC | -16500 | -300 | 80.21
JETWAC | -16500 | -200 | 80.39
JETWAC | -16500 | -100 | 80.49
JETWAC | -16500 | 0 | 80.52
JETWAC | -16500 | 100 | 80.49
JETWAC | -16500 | 200 | 80.38
JETWAC | -16500 | 300 | 80.21
JETWAC | -16400 | -400 | 80.01
JETWAC | -16400 | -300 | 80.27
JETWAC | -16400 | -200 | 80.45
JETWAC | -16400 | -100 | 80.55
JETWAC | -16400 | 0 | 80.58
JETWAC | -16400 | 100 | 80.55
JETWAC | -16400 | 200 | 80.44
JETWAC | -16400 | 300 | 80.26
JETWAC | -16400 | 400 | 80
JETWAC | -16300 | -400 | 80.06
JETWAC | -16300 | -300 | 80.33
JETWAC | -16300 | -200 | 80.51
JETWAC | -16300 | -100 | 80.61
JETWAC | -16300 | 0 | 80.64
JETWAC | -16300 | 100 | 80.61
JETWAC | -16300 | 200 | 80.5
JETWAC | -16300 | 300 | 80.32
JETWAC | -16300 | 400 | 80.06
JETWAC | -16200 | -400 | 80.12
JETWAC | -16200 | -300 | 80.38
JETWAC | -16200 | -200 | 80.57
JETWAC | -16200 | -100 | 80.67
JETWAC | -16200 | 0 | 80.71
JETWAC | -16200 | 100 | 80.67
JETWAC | -16200 | 200 | 80.56
JETWAC | -16200 | 300 | 80.38
JETWAC | -16200 | 400 | 80.12
JETWAC | -16100 | -400 | 80.18
JETWAC | -16100 | -300 | 80.44
JETWAC | -16100 | -200 | 80.63
JETWAC | -16100 | -100 | 80.74
JETWAC | -16100 | 0 | 80.77
JETWAC | -16100 | 100 | 80.73
JETWAC | -16100 | 200 | 80.63
JETWAC | -16100 | 300 | 80.44
JETWAC | -16100 | 400 | 80.17
JETWAC | -16000 | -400 | 80.24
JETWAC | -16000 | -300 | 80.51
JETWAC | -16000 | -200 | 80.69
JETWAC | -16000 | -100 | 80.8
JETWAC | -16000 | 0 | 80.84
JETWAC | -16000 | 100 | 80.8
JETWAC | -16000 | 200 | 80.69
JETWAC | -16000 | 300 | 80.5
JETWAC | -16000 | 400 | 80.23
JETWAC | -15900 | -400 | 80.29
JETWAC | -15900 | -300 | 80.57
JETWAC | -15900 | -200 | 80.76
JETWAC | -15900 | -100 | 80.87
JETWAC | -15900 | 0 | 80.9
JETWAC | -15900 | 100 | 80.86
JETWAC | -15900 | 200 | 80.75
JETWAC | -15900 | 300 | 80.56
JETWAC | -15900 | 400 | 80.29
JETWAC | -15800 | -400 | 80.35
JETWAC | -15800 | -300 | 80.63
JETWAC | -15800 | -200 | 80.82
JETWAC | -15800 | -100 | 80.93
JETWAC | -15800 | 0 | 80.97
JETWAC | -15800 | 100 | 80.93
JETWAC | -15800 | 200 | 80.82
JETWAC | -15800 | 300 | 80.63
JETWAC | -15800 | 400 | 80.35
JETWAC | -15700 | -500 | 80.05
JETWAC | -15700 | -400 | 80.41
JETWAC | -15700 | -300 | 80.69
JETWAC | -15700 | -200 | 80.89
JETWAC | -15700 | -100 | 81
JETWAC | -15700 | 0 | 81.03
JETWAC | -15700 | 100 | 81
JETWAC | -15700 | 200 | 80.88
JETWAC | -15700 | 300 | 80.69
JETWAC | -15700 | 400 | 80.41
JETWAC | -15700 | 500 | 80.05
JETWAC | -15600 | -500 | 80.1
JETWAC | -15600 | -400 | 80.47
JETWAC | -15600 | -300 | 80.75
JETWAC | -15600 | -200 | 80.95
JETWAC | -15600 | -100 | 81.06
JETWAC | -15600 | 0 | 81.1
JETWAC | -15600 | 100 | 81.06
JETWAC | -15600 | 200 | 80.95
JETWAC | -15600 | 300 | 80.75
JETWAC | -15600 | 400 | 80.47
JETWAC | -15600 | 500 | 80.1
JETWAC | -15500 | -500 | 80.16
JETWAC | -15500 | -400 | 80.53
JETWAC | -15500 | -300 | 80.82
JETWAC | -15500 | -200 | 81.02
JETWAC | -15500 | -100 | 81.13
JETWAC | -15500 | 0 | 81.17
JETWAC | -15500 | 100 | 81.13
JETWAC | -15500 | 200 | 81.01
JETWAC | -15500 | 300 | 80.82
JETWAC | -15500 | 400 | 80.53
JETWAC | -15500 | 500 | 80.16
JETWAC | -15400 | -500 | 80.22
JETWAC | -15400 | -400 | 80.59
JETWAC | -15400 | -300 | 80.88
JETWAC | -15400 | -200 | 81.08
JETWAC | -15400 | -100 | 81.2
JETWAC | -15400 | 0 | 81.24
JETWAC | -15400 | 100 | 81.2
JETWAC | -15400 | 200 | 81.08
JETWAC | -15400 | 300 | 80.88
JETWAC | -15400 | 400 | 80.59
JETWAC | -15400 | 500 | 80.21
JETWAC | -15300 | -500 | 80.27
JETWAC | -15300 | -400 | 80.65
JETWAC | -15300 | -300 | 80.95
JETWAC | -15300 | -200 | 81.15
JETWAC | -15300 | -100 | 81.27
JETWAC | -15300 | 0 | 81.3
JETWAC | -15300 | 100 | 81.27
JETWAC | -15300 | 200 | 81.15
JETWAC | -15300 | 300 | 80.94
JETWAC | -15300 | 400 | 80.65
JETWAC | -15300 | 500 | 80.27
JETWAC | -15200 | -500 | 80.33
JETWAC | -15200 | -400 | 80.71
JETWAC | -15200 | -300 | 81.01
JETWAC | -15200 | -200 | 81.22
JETWAC | -15200 | -100 | 81.33
JETWAC | -15200 | 0 | 81.37
JETWAC | -15200 | 100 | 81.33
JETWAC | -15200 | 200 | 81.21
JETWAC | -15200 | 300 | 81.01
JETWAC | -15200 | 400 | 80.71
JETWAC | -15200 | 500 | 80.33
JETWAC | -15100 | -500 | 80.38
JETWAC | -15100 | -400 | 80.77
JETWAC | -15100 | -300 | 81.07
JETWAC | -15100 | -200 | 81.28
JETWAC | -15100 | -100 | 81.4
JETWAC | -15100 | 0 | 81.44
JETWAC | -15100 | 100 | 81.4
JETWAC | -15100 | 200 | 81.28
JETWAC | -15100 | 300 | 81.07
JETWAC | -15100 | 400 | 80.77
JETWAC | -15100 | 500 | 80.38
JETWAC | -15000 | -500 | 80.44
JETWAC | -15000 | -400 | 80.84
JETWAC | -15000 | -300 | 81.14
JETWAC | -15000 | -200 | 81.35
JETWAC | -15000 | -100 | 81.47
JETWAC | -15000 | 0 | 81.51
JETWAC | -15000 | 100 | 81.47
JETWAC | -15000 | 200 | 81.35
JETWAC | -15000 | 300 | 81.14
JETWAC | -15000 | 400 | 80.83
JETWAC | -15000 | 500 | 80.44
JETWAC | -14900 | -600 | 80.02
JETWAC | -14900 | -500 | 80.5
JETWAC | -14900 | -400 | 80.9
JETWAC | -14900 | -300 | 81.2
JETWAC | -14900 | -200 | 81.42
JETWAC | -14900 | -100 | 81.54
JETWAC | -14900 | 0 | 81.58
JETWAC | -14900 | 100 | 81.54
JETWAC | -14900 | 200 | 81.42
JETWAC | -14900 | 300 | 81.2
JETWAC | -14900 | 400 | 80.9
JETWAC | -14900 | 500 | 80.5
JETWAC | -14900 | 600 | 80.02
JETWAC | -14800 | -600 | 80.07
JETWAC | -14800 | -500 | 80.55
JETWAC | -14800 | -400 | 80.96
JETWAC | -14800 | -300 | 81.27
JETWAC | -14800 | -200 | 81.49
JETWAC | -14800 | -100 | 81.61
JETWAC | -14800 | 0 | 81.65
JETWAC | -14800 | 100 | 81.61
JETWAC | -14800 | 200 | 81.49
JETWAC | -14800 | 300 | 81.27
JETWAC | -14800 | 400 | 80.96
JETWAC | -14800 | 500 | 80.55
JETWAC | -14800 | 600 | 80.07
JETWAC | -14700 | -600 | 80.12
JETWAC | -14700 | -500 | 80.61
JETWAC | -14700 | -400 | 81.02
JETWAC | -14700 | -300 | 81.34
JETWAC | -14700 | -200 | 81.56
JETWAC | -14700 | -100 | 81.68
JETWAC | -14700 | 0 | 81.72
JETWAC | -14700 | 100 | 81.68
JETWAC | -14700 | 200 | 81.55
JETWAC | -14700 | 300 | 81.33
JETWAC | -14700 | 400 | 81.02
JETWAC | -14700 | 500 | 80.61
JETWAC | -14700 | 600 | 80.12
JETWAC | -14600 | -600 | 80.17
JETWAC | -14600 | -500 | 80.67
JETWAC | -14600 | -400 | 81.08
JETWAC | -14600 | -300 | 81.4
JETWAC | -14600 | -200 | 81.62
JETWAC | -14600 | -100 | 81.75
JETWAC | -14600 | 0 | 81.79
JETWAC | -14600 | 100 | 81.75
JETWAC | -14600 | 200 | 81.62
JETWAC | -14600 | 300 | 81.4
JETWAC | -14600 | 400 | 81.08
JETWAC | -14600 | 500 | 80.67
JETWAC | -14600 | 600 | 80.17
JETWAC | -14500 | -600 | 80.23
JETWAC | -14500 | -500 | 80.73
JETWAC | -14500 | -400 | 81.14
JETWAC | -14500 | -300 | 81.47
JETWAC | -14500 | -200 | 81.69
JETWAC | -14500 | -100 | 81.82
JETWAC | -14500 | 0 | 81.87
JETWAC | -14500 | 100 | 81.82
JETWAC | -14500 | 200 | 81.69
JETWAC | -14500 | 300 | 81.47
JETWAC | -14500 | 400 | 81.14
JETWAC | -14500 | 500 | 80.73
JETWAC | -14500 | 600 | 80.23
JETWAC | -14400 | -600 | 80.28
JETWAC | -14400 | -500 | 80.78
JETWAC | -14400 | -400 | 81.21
JETWAC | -14400 | -300 | 81.54
JETWAC | -14400 | -200 | 81.76
JETWAC | -14400 | -100 | 81.9
JETWAC | -14400 | 0 | 81.94
JETWAC | -14400 | 100 | 81.89
JETWAC | -14400 | 200 | 81.76
JETWAC | -14400 | 300 | 81.53
JETWAC | -14400 | 400 | 81.21
JETWAC | -14400 | 500 | 80.78
JETWAC | -14400 | 600 | 80.28
JETWAC | -14300 | -600 | 80.33
JETWAC | -14300 | -500 | 80.84
JETWAC | -14300 | -400 | 81.27
JETWAC | -14300 | -300 | 81.6
JETWAC | -14300 | -200 | 81.83
JETWAC | -14300 | -100 | 81.97
JETWAC | -14300 | 0 | 82.01
JETWAC | -14300 | 100 | 81.97
JETWAC | -14300 | 200 | 81.83
JETWAC | -14300 | 300 | 81.6
JETWAC | -14300 | 400 | 81.27
JETWAC | -14300 | 500 | 80.84
JETWAC | -14300 | 600 | 80.33
JETWAC | -14200 | -600 | 80.38
JETWAC | -14200 | -500 | 80.9
JETWAC | -14200 | -400 | 81.33
JETWAC | -14200 | -300 | 81.67
JETWAC | -14200 | -200 | 81.9
JETWAC | -14200 | -100 | 82.04
JETWAC | -14200 | 0 | 82.08
JETWAC | -14200 | 100 | 82.04
JETWAC | -14200 | 200 | 81.9
JETWAC | -14200 | 300 | 81.67
JETWAC | -14200 | 400 | 81.33
JETWAC | -14200 | 500 | 80.9
JETWAC | -14200 | 600 | 80.38
JETWAC | -14100 | -600 | 80.43
JETWAC | -14100 | -500 | 80.95
JETWAC | -14100 | -400 | 81.39
JETWAC | -14100 | -300 | 81.74
JETWAC | -14100 | -200 | 81.97
JETWAC | -14100 | -100 | 82.11
JETWAC | -14100 | 0 | 82.16
JETWAC | -14100 | 100 | 82.11
JETWAC | -14100 | 200 | 81.97
JETWAC | -14100 | 300 | 81.74
JETWAC | -14100 | 400 | 81.39
JETWAC | -14100 | 500 | 80.95
JETWAC | -14100 | 600 | 80.43
JETWAC | -14000 | -600 | 80.48
JETWAC | -14000 | -500 | 81.01
JETWAC | -14000 | -400 | 81.46
JETWAC | -14000 | -300 | 81.8
JETWAC | -14000 | -200 | 82.05
JETWAC | -14000 | -100 | 82.18
JETWAC | -14000 | 0 | 82.23
JETWAC | -14000 | 100 | 82.18
JETWAC | -14000 | 200 | 82.04
JETWAC | -14000 | 300 | 81.8
JETWAC | -14000 | 400 | 81.46
JETWAC | -14000 | 500 | 81.01
JETWAC | -14000 | 600 | 80.48
JETWAC | -13900 | -600 | 80.53
JETWAC | -13900 | -500 | 81.07
JETWAC | -13900 | -400 | 81.52
JETWAC | -13900 | -300 | 81.87
JETWAC | -13900 | -200 | 82.12
JETWAC | -13900 | -100 | 82.26
JETWAC | -13900 | 0 | 82.3
JETWAC | -13900 | 100 | 82.26
JETWAC | -13900 | 200 | 82.12
JETWAC | -13900 | 300 | 81.87
JETWAC | -13900 | 400 | 81.52
JETWAC | -13900 | 500 | 81.07
JETWAC | -13900 | 600 | 80.53
JETWAC | -13800 | -600 | 80.58
JETWAC | -13800 | -500 | 81.12
JETWAC | -13800 | -400 | 81.58
JETWAC | -13800 | -300 | 81.94
JETWAC | -13800 | -200 | 82.19
JETWAC | -13800 | -100 | 82.33
JETWAC | -13800 | 0 | 82.38
JETWAC | -13800 | 100 | 82.33
JETWAC | -13800 | 200 | 82.19
JETWAC | -13800 | 300 | 81.94
JETWAC | -13800 | 400 | 81.58
JETWAC | -13800 | 500 | 81.12
JETWAC | -13800 | 600 | 80.58
JETWAC | -13700 | -600 | 80.63
JETWAC | -13700 | -500 | 81.18
JETWAC | -13700 | -400 | 81.65
JETWAC | -13700 | -300 | 82.01
JETWAC | -13700 | -200 | 82.26
JETWAC | -13700 | -100 | 82.41
JETWAC | -13700 | 0 | 82.45
JETWAC | -13700 | 100 | 82.4
JETWAC | -13700 | 200 | 82.26
JETWAC | -13700 | 300 | 82.01
JETWAC | -13700 | 400 | 81.65
JETWAC | -13700 | 500 | 81.18
JETWAC | -13700 | 600 | 80.63
JETWAC | -13600 | -600 | 80.68
JETWAC | -13600 | -500 | 81.24
JETWAC | -13600 | -400 | 81.71
JETWAC | -13600 | -300 | 82.08
JETWAC | -13600 | -200 | 82.34
JETWAC | -13600 | -100 | 82.48
JETWAC | -13600 | 0 | 82.53
JETWAC | -13600 | 100 | 82.48
JETWAC | -13600 | 200 | 82.34
JETWAC | -13600 | 300 | 82.08
JETWAC | -13600 | 400 | 81.71
JETWAC | -13600 | 500 | 81.24
JETWAC | -13600 | 600 | 80.68
JETWAC | -13500 | -700 | 80.04
JETWAC | -13500 | -600 | 80.74
JETWAC | -13500 | -500 | 81.31
JETWAC | -13500 | -400 | 81.78
JETWAC | -13500 | -300 | 82.16
JETWAC | -13500 | -200 | 82.42
JETWAC | -13500 | -100 | 82.57
JETWAC | -13500 | 0 | 82.61
JETWAC | -13500 | 100 | 82.57
JETWAC | -13500 | 200 | 82.42
JETWAC | -13500 | 300 | 82.16
JETWAC | -13500 | 400 | 81.78
JETWAC | -13500 | 500 | 81.31
JETWAC | -13500 | 600 | 80.74
JETWAC | -13500 | 700 | 80.04
JETWAC | -13400 | -700 | 80.09
JETWAC | -13400 | -600 | 80.8
JETWAC | -13400 | -500 | 81.37
JETWAC | -13400 | -400 | 81.86
JETWAC | -13400 | -300 | 82.24
JETWAC | -13400 | -200 | 82.5
JETWAC | -13400 | -100 | 82.65
JETWAC | -13400 | 0 | 82.7
JETWAC | -13400 | 100 | 82.65
JETWAC | -13400 | 200 | 82.5
JETWAC | -13400 | 300 | 82.24
JETWAC | -13400 | 400 | 81.86
JETWAC | -13400 | 500 | 81.37
JETWAC | -13400 | 600 | 80.8
JETWAC | -13400 | 700 | 80.09
JETWAC | -13300 | -700 | 80.14
JETWAC | -13300 | -600 | 80.86
JETWAC | -13300 | -500 | 81.44
JETWAC | -13300 | -400 | 81.93
JETWAC | -13300 | -300 | 82.32
JETWAC | -13300 | -200 | 82.58
JETWAC | -13300 | -100 | 82.74
JETWAC | -13300 | 0 | 82.79
JETWAC | -13300 | 100 | 82.74
JETWAC | -13300 | 200 | 82.58
JETWAC | -13300 | 300 | 82.32
JETWAC | -13300 | 400 | 81.93
JETWAC | -13300 | 500 | 81.44
JETWAC | -13300 | 600 | 80.86
JETWAC | -13300 | 700 | 80.14
JETWAC | -13200 | -700 | 80.19
JETWAC | -13200 | -600 | 80.92
JETWAC | -13200 | -500 | 81.51
JETWAC | -13200 | -400 | 82.01
JETWAC | -13200 | -300 | 82.4
JETWAC | -13200 | -200 | 82.67
JETWAC | -13200 | -100 | 82.83
JETWAC | -13200 | 0 | 82.88
JETWAC | -13200 | 100 | 82.83
JETWAC | -13200 | 200 | 82.67
JETWAC | -13200 | 300 | 82.4
JETWAC | -13200 | 400 | 82.01
JETWAC | -13200 | 500 | 81.51
JETWAC | -13200 | 600 | 80.92
JETWAC | -13200 | 700 | 80.19
JETWAC | -13100 | -700 | 80.24
JETWAC | -13100 | -600 | 80.98
JETWAC | -13100 | -500 | 81.58
JETWAC | -13100 | -400 | 82.09
JETWAC | -13100 | -300 | 82.48
JETWAC | -13100 | -200 | 82.76
JETWAC | -13100 | -100 | 82.92
JETWAC | -13100 | 0 | 82.97
JETWAC | -13100 | 100 | 82.92
JETWAC | -13100 | 200 | 82.76
JETWAC | -13100 | 300 | 82.48
JETWAC | -13100 | 400 | 82.09
JETWAC | -13100 | 500 | 81.58
JETWAC | -13100 | 600 | 80.98
JETWAC | -13100 | 700 | 80.24
JETWAC | -13000 | -700 | 80.3
JETWAC | -13000 | -600 | 81.04
JETWAC | -13000 | -500 | 81.65
JETWAC | -13000 | -400 | 82.17
JETWAC | -13000 | -300 | 82.57
JETWAC | -13000 | -200 | 82.85
JETWAC | -13000 | -100 | 83.01
JETWAC | -13000 | 0 | 83.06
JETWAC | -13000 | 100 | 83.01
JETWAC | -13000 | 200 | 82.85
JETWAC | -13000 | 300 | 82.57
JETWAC | -13000 | 400 | 82.17
JETWAC | -13000 | 500 | 81.65
JETWAC | -13000 | 600 | 81.04
JETWAC | -13000 | 700 | 80.3
JETWAC | -12900 | -700 | 80.35
JETWAC | -12900 | -600 | 81.1
JETWAC | -12900 | -500 | 81.73
JETWAC | -12900 | -400 | 82.25
JETWAC | -12900 | -300 | 82.66
JETWAC | -12900 | -200 | 82.94
JETWAC | -12900 | -100 | 83.11
JETWAC | -12900 | 0 | 83.16
JETWAC | -12900 | 100 | 83.11
JETWAC | -12900 | 200 | 82.94
JETWAC | -12900 | 300 | 82.66
JETWAC | -12900 | 400 | 82.25
JETWAC | -12900 | 500 | 81.73
JETWAC | -12900 | 600 | 81.1
JETWAC | -12900 | 700 | 80.35
JETWAC | -12800 | -700 | 80.4
JETWAC | -12800 | -600 | 81.16
JETWAC | -12800 | -500 | 81.8
JETWAC | -12800 | -400 | 82.33
JETWAC | -12800 | -300 | 82.74
JETWAC | -12800 | -200 | 83.03
JETWAC | -12800 | -100 | 83.2
JETWAC | -12800 | 0 | 83.25
JETWAC | -12800 | 100 | 83.2
JETWAC | -12800 | 200 | 83.03
JETWAC | -12800 | 300 | 82.74
JETWAC | -12800 | 400 | 82.33
JETWAC | -12800 | 500 | 81.8
JETWAC | -12800 | 600 | 81.16
JETWAC | -12800 | 700 | 80.4
JETWAC | -12700 | -700 | 80.45
JETWAC | -12700 | -600 | 81.22
JETWAC | -12700 | -500 | 81.87
JETWAC | -12700 | -400 | 82.41
JETWAC | -12700 | -300 | 82.83
JETWAC | -12700 | -200 | 83.13
JETWAC | -12700 | -100 | 83.29
JETWAC | -12700 | 0 | 83.35
JETWAC | -12700 | 100 | 83.29
JETWAC | -12700 | 200 | 83.13
JETWAC | -12700 | 300 | 82.83
JETWAC | -12700 | 400 | 82.41
JETWAC | -12700 | 500 | 81.87
JETWAC | -12700 | 600 | 81.22
JETWAC | -12700 | 700 | 80.45
JETWAC | -12600 | -700 | 80.51
JETWAC | -12600 | -600 | 81.28
JETWAC | -12600 | -500 | 81.94
JETWAC | -12600 | -400 | 82.49
JETWAC | -12600 | -300 | 82.92
JETWAC | -12600 | -200 | 83.22
JETWAC | -12600 | -100 | 83.39
JETWAC | -12600 | 0 | 83.44
JETWAC | -12600 | 100 | 83.39
JETWAC | -12600 | 200 | 83.22
JETWAC | -12600 | 300 | 82.92
JETWAC | -12600 | 400 | 82.49
JETWAC | -12600 | 500 | 81.94
JETWAC | -12600 | 600 | 81.28
JETWAC | -12600 | 700 | 80.51
JETWAC | -12500 | -700 | 80.56
JETWAC | -12500 | -600 | 81.34
JETWAC | -12500 | -500 | 82.02
JETWAC | -12500 | -400 | 82.57
JETWAC | -12500 | -300 | 83
JETWAC | -12500 | -200 | 83.31
JETWAC | -12500 | -100 | 83.48
JETWAC | -12500 | 0 | 83.54
JETWAC | -12500 | 100 | 83.48
JETWAC | -12500 | 200 | 83.31
JETWAC | -12500 | 300 | 83
JETWAC | -12500 | 400 | 82.57
JETWAC | -12500 | 500 | 82.01
JETWAC | -12500 | 600 | 81.34
JETWAC | -12500 | 700 | 80.56
JETWAC | -12400 | -700 | 80.61
JETWAC | -12400 | -600 | 81.4
JETWAC | -12400 | -500 | 82.09
JETWAC | -12400 | -400 | 82.65
JETWAC | -12400 | -300 | 83.09
JETWAC | -12400 | -200 | 83.4
JETWAC | -12400 | -100 | 83.58
JETWAC | -12400 | 0 | 83.63
JETWAC | -12400 | 100 | 83.57
JETWAC | -12400 | 200 | 83.4
JETWAC | -12400 | 300 | 83.09
JETWAC | -12400 | 400 | 82.64
JETWAC | -12400 | 500 | 82.09
JETWAC | -12400 | 600 | 81.4
JETWAC | -12400 | 700 | 80.61
JETWAC | -12300 | -700 | 80.66
JETWAC | -12300 | -600 | 81.46
JETWAC | -12300 | -500 | 82.15
JETWAC | -12300 | -400 | 82.72
JETWAC | -12300 | -300 | 83.17
JETWAC | -12300 | -200 | 83.49
JETWAC | -12300 | -100 | 83.67
JETWAC | -12300 | 0 | 83.72
JETWAC | -12300 | 100 | 83.67
JETWAC | -12300 | 200 | 83.49
JETWAC | -12300 | 300 | 83.17
JETWAC | -12300 | 400 | 82.72
JETWAC | -12300 | 500 | 82.15
JETWAC | -12300 | 600 | 81.46
JETWAC | -12300 | 700 | 80.66
JETWAC | -12200 | -700 | 80.71
JETWAC | -12200 | -600 | 81.51
JETWAC | -12200 | -500 | 82.22
JETWAC | -12200 | -400 | 82.8
JETWAC | -12200 | -300 | 83.25
JETWAC | -12200 | -200 | 83.57
JETWAC | -12200 | -100 | 83.76
JETWAC | -12200 | 0 | 83.82
JETWAC | -12200 | 100 | 83.76
JETWAC | -12200 | 200 | 83.57
JETWAC | -12200 | 300 | 83.25
JETWAC | -12200 | 400 | 82.8
JETWAC | -12200 | 500 | 82.22
JETWAC | -12200 | 600 | 81.51
JETWAC | -12200 | 700 | 80.71
JETWAC | -12100 | -700 | 80.76
JETWAC | -12100 | -600 | 81.57
JETWAC | -12100 | -500 | 82.29
JETWAC | -12100 | -400 | 82.88
JETWAC | -12100 | -300 | 83.34
JETWAC | -12100 | -200 | 83.66
JETWAC | -12100 | -100 | 83.85
JETWAC | -12100 | 0 | 83.91
JETWAC | -12100 | 100 | 83.85
JETWAC | -12100 | 200 | 83.66
JETWAC | -12100 | 300 | 83.34
JETWAC | -12100 | 400 | 82.88
JETWAC | -12100 | 500 | 82.29
JETWAC | -12100 | 600 | 81.57
JETWAC | -12100 | 700 | 80.76
JETWAC | -12000 | -700 | 80.81
JETWAC | -12000 | -600 | 81.63
JETWAC | -12000 | -500 | 82.37
JETWAC | -12000 | -400 | 82.96
JETWAC | -12000 | -300 | 83.43
JETWAC | -12000 | -200 | 83.76
JETWAC | -12000 | -100 | 83.95
JETWAC | -12000 | 0 | 84.01
JETWAC | -12000 | 100 | 83.95
JETWAC | -12000 | 200 | 83.76
JETWAC | -12000 | 300 | 83.43
JETWAC | -12000 | 400 | 82.96
JETWAC | -12000 | 500 | 82.37
JETWAC | -12000 | 600 | 81.63
JETWAC | -12000 | 700 | 80.81
JETWAC | -11900 | -800 | 80.02
JETWAC | -11900 | -700 | 80.87
JETWAC | -11900 | -600 | 81.69
JETWAC | -11900 | -500 | 82.44
JETWAC | -11900 | -400 | 83.04
JETWAC | -11900 | -300 | 83.52
JETWAC | -11900 | -200 | 83.85
JETWAC | -11900 | -100 | 84.05
JETWAC | -11900 | 0 | 84.11
JETWAC | -11900 | 100 | 84.05
JETWAC | -11900 | 200 | 83.85
JETWAC | -11900 | 300 | 83.52
JETWAC | -11900 | 400 | 83.04
JETWAC | -11900 | 500 | 82.44
JETWAC | -11900 | 600 | 81.69
JETWAC | -11900 | 700 | 80.87
JETWAC | -11900 | 800 | 80.03
JETWAC | -11800 | -800 | 80.07
JETWAC | -11800 | -700 | 80.92
JETWAC | -11800 | -600 | 81.76
JETWAC | -11800 | -500 | 82.51
JETWAC | -11800 | -400 | 83.13
JETWAC | -11800 | -300 | 83.61
JETWAC | -11800 | -200 | 83.95
JETWAC | -11800 | -100 | 84.15
JETWAC | -11800 | 0 | 84.21
JETWAC | -11800 | 100 | 84.15
JETWAC | -11800 | 200 | 83.95
JETWAC | -11800 | 300 | 83.61
JETWAC | -11800 | 400 | 83.13
JETWAC | -11800 | 500 | 82.51
JETWAC | -11800 | 600 | 81.76
JETWAC | -11800 | 700 | 80.92
JETWAC | -11800 | 800 | 80.07
JETWAC | -11700 | -800 | 80.12
JETWAC | -11700 | -700 | 80.98
JETWAC | -11700 | -600 | 81.82
JETWAC | -11700 | -500 | 82.59
JETWAC | -11700 | -400 | 83.21
JETWAC | -11700 | -300 | 83.71
JETWAC | -11700 | -200 | 84.05
JETWAC | -11700 | -100 | 84.25
JETWAC | -11700 | 0 | 84.32
JETWAC | -11700 | 100 | 84.25
JETWAC | -11700 | 200 | 84.05
JETWAC | -11700 | 300 | 83.71
JETWAC | -11700 | 400 | 83.21
JETWAC | -11700 | 500 | 82.59
JETWAC | -11700 | 600 | 81.82
JETWAC | -11700 | 700 | 80.98
JETWAC | -11700 | 800 | 80.12
JETWAC | -11600 | -800 | 80.17
JETWAC | -11600 | -700 | 81.03
JETWAC | -11600 | -600 | 81.88
JETWAC | -11600 | -500 | 82.67
JETWAC | -11600 | -400 | 83.3
JETWAC | -11600 | -300 | 83.8
JETWAC | -11600 | -200 | 84.16
JETWAC | -11600 | -100 | 84.36
JETWAC | -11600 | 0 | 84.43
JETWAC | -11600 | 100 | 84.36
JETWAC | -11600 | 200 | 84.16
JETWAC | -11600 | 300 | 83.8
JETWAC | -11600 | 400 | 83.3
JETWAC | -11600 | 500 | 82.67
JETWAC | -11600 | 600 | 81.88
JETWAC | -11600 | 700 | 81.03
JETWAC | -11600 | 800 | 80.17
JETWAC | -11500 | -800 | 80.22
JETWAC | -11500 | -700 | 81.09
JETWAC | -11500 | -600 | 81.95
JETWAC | -11500 | -500 | 82.75
JETWAC | -11500 | -400 | 83.39
JETWAC | -11500 | -300 | 83.9
JETWAC | -11500 | -200 | 84.26
JETWAC | -11500 | -100 | 84.47
JETWAC | -11500 | 0 | 84.53
JETWAC | -11500 | 100 | 84.47
JETWAC | -11500 | 200 | 84.26
JETWAC | -11500 | 300 | 83.9
JETWAC | -11500 | 400 | 83.39
JETWAC | -11500 | 500 | 82.75
JETWAC | -11500 | 600 | 81.95
JETWAC | -11500 | 700 | 81.09
JETWAC | -11500 | 800 | 80.22
JETWAC | -11400 | -800 | 80.27
JETWAC | -11400 | -700 | 81.14
JETWAC | -11400 | -600 | 82.01
JETWAC | -11400 | -500 | 82.83
JETWAC | -11400 | -400 | 83.48
JETWAC | -11400 | -300 | 84
JETWAC | -11400 | -200 | 84.37
JETWAC | -11400 | -100 | 84.58
JETWAC | -11400 | 0 | 84.65
JETWAC | -11400 | 100 | 84.58
JETWAC | -11400 | 200 | 84.37
JETWAC | -11400 | 300 | 84
JETWAC | -11400 | 400 | 83.48
JETWAC | -11400 | 500 | 82.83
JETWAC | -11400 | 600 | 82.01
JETWAC | -11400 | 700 | 81.14
JETWAC | -11400 | 800 | 80.27
JETWAC | -11300 | -800 | 80.32
JETWAC | -11300 | -700 | 81.2
JETWAC | -11300 | -600 | 82.08
JETWAC | -11300 | -500 | 82.91
JETWAC | -11300 | -400 | 83.57
JETWAC | -11300 | -300 | 84.1
JETWAC | -11300 | -200 | 84.47
JETWAC | -11300 | -100 | 84.69
JETWAC | -11300 | 0 | 84.75
JETWAC | -11300 | 100 | 84.69
JETWAC | -11300 | 200 | 84.47
JETWAC | -11300 | 300 | 84.1
JETWAC | -11300 | 400 | 83.57
JETWAC | -11300 | 500 | 82.91
JETWAC | -11300 | 600 | 82.08
JETWAC | -11300 | 700 | 81.2
JETWAC | -11300 | 800 | 80.32
JETWAC | -11200 | -800 | 80.37
JETWAC | -11200 | -700 | 81.26
JETWAC | -11200 | -600 | 82.14
JETWAC | -11200 | -500 | 82.98
JETWAC | -11200 | -400 | 83.66
JETWAC | -11200 | -300 | 84.2
JETWAC | -11200 | -200 | 84.58
JETWAC | -11200 | -100 | 84.8
JETWAC | -11200 | 0 | 84.86
JETWAC | -11200 | 100 | 84.8
JETWAC | -11200 | 200 | 84.58
JETWAC | -11200 | 300 | 84.2
JETWAC | -11200 | 400 | 83.66
JETWAC | -11200 | 500 | 82.98
JETWAC | -11200 | 600 | 82.14
JETWAC | -11200 | 700 | 81.26
JETWAC | -11200 | 800 | 80.37
JETWAC | -11100 | -800 | 80.41
JETWAC | -11100 | -700 | 81.31
JETWAC | -11100 | -600 | 82.21
JETWAC | -11100 | -500 | 83.06
JETWAC | -11100 | -400 | 83.75
JETWAC | -11100 | -300 | 84.29
JETWAC | -11100 | -200 | 84.68
JETWAC | -11100 | -100 | 84.9
JETWAC | -11100 | 0 | 84.96
JETWAC | -11100 | 100 | 84.9
JETWAC | -11100 | 200 | 84.68
JETWAC | -11100 | 300 | 84.29
JETWAC | -11100 | 400 | 83.75
JETWAC | -11100 | 500 | 83.06
JETWAC | -11100 | 600 | 82.21
JETWAC | -11100 | 700 | 81.31
JETWAC | -11100 | 800 | 80.41
JETWAC | -11000 | -800 | 80.46
JETWAC | -11000 | -700 | 81.37
JETWAC | -11000 | -600 | 82.27
JETWAC | -11000 | -500 | 83.14
JETWAC | -11000 | -400 | 83.83
JETWAC | -11000 | -300 | 84.39
JETWAC | -11000 | -200 | 84.79
JETWAC | -11000 | -100 | 85
JETWAC | -11000 | 0 | 85.06
JETWAC | -11000 | 100 | 85
JETWAC | -11000 | 200 | 84.79
JETWAC | -11000 | 300 | 84.39
JETWAC | -11000 | 400 | 83.83
JETWAC | -11000 | 500 | 83.14
JETWAC | -11000 | 600 | 82.27
JETWAC | -11000 | 700 | 81.37
JETWAC | -11000 | 800 | 80.46
JETWAC | -10900 | -800 | 80.51
JETWAC | -10900 | -700 | 81.42
JETWAC | -10900 | -600 | 82.33
JETWAC | -10900 | -500 | 83.21
JETWAC | -10900 | -400 | 83.92
JETWAC | -10900 | -300 | 84.49
JETWAC | -10900 | -200 | 84.89
JETWAC | -10900 | -100 | 85.1
JETWAC | -10900 | 0 | 85.17
JETWAC | -10900 | 100 | 85.1
JETWAC | -10900 | 200 | 84.89
JETWAC | -10900 | 300 | 84.49
JETWAC | -10900 | 400 | 83.92
JETWAC | -10900 | 500 | 83.21
JETWAC | -10900 | 600 | 82.33
JETWAC | -10900 | 700 | 81.42
JETWAC | -10900 | 800 | 80.51
JETWAC | -10800 | -800 | 80.55
JETWAC | -10800 | -700 | 81.47
JETWAC | -10800 | -600 | 82.39
JETWAC | -10800 | -500 | 83.28
JETWAC | -10800 | -400 | 84
JETWAC | -10800 | -300 | 84.58
JETWAC | -10800 | -200 | 84.99
JETWAC | -10800 | -100 | 85.2
JETWAC | -10800 | 0 | 85.27
JETWAC | -10800 | 100 | 85.2
JETWAC | -10800 | 200 | 84.99
JETWAC | -10800 | 300 | 84.58
JETWAC | -10800 | 400 | 84
JETWAC | -10800 | 500 | 83.28
JETWAC | -10800 | 600 | 82.39
JETWAC | -10800 | 700 | 81.47
JETWAC | -10800 | 800 | 80.55
JETWAC | -10700 | -800 | 80.6
JETWAC | -10700 | -700 | 81.52
JETWAC | -10700 | -600 | 82.45
JETWAC | -10700 | -500 | 83.35
JETWAC | -10700 | -400 | 84.08
JETWAC | -10700 | -300 | 84.67
JETWAC | -10700 | -200 | 85.09
JETWAC | -10700 | -100 | 85.3
JETWAC | -10700 | 0 | 85.37
JETWAC | -10700 | 100 | 85.3
JETWAC | -10700 | 200 | 85.09
JETWAC | -10700 | 300 | 84.67
JETWAC | -10700 | 400 | 84.08
JETWAC | -10700 | 500 | 83.35
JETWAC | -10700 | 600 | 82.45
JETWAC | -10700 | 700 | 81.52
JETWAC | -10700 | 800 | 80.6
JETWAC | -10600 | -800 | 80.64
JETWAC | -10600 | -700 | 81.57
JETWAC | -10600 | -600 | 82.51
JETWAC | -10600 | -500 | 83.41
JETWAC | -10600 | -400 | 84.16
JETWAC | -10600 | -300 | 84.76
JETWAC | -10600 | -200 | 85.18
JETWAC | -10600 | -100 | 85.4
JETWAC | -10600 | 0 | 85.46
JETWAC | -10600 | 100 | 85.4
JETWAC | -10600 | 200 | 85.18
JETWAC | -10600 | 300 | 84.76
JETWAC | -10600 | 400 | 84.16
JETWAC | -10600 | 500 | 83.41
JETWAC | -10600 | 600 | 82.51
JETWAC | -10600 | 700 | 81.57
JETWAC | -10600 | 800 | 80.64
JETWAC | -10500 | -800 | 80.68
JETWAC | -10500 | -700 | 81.61
JETWAC | -10500 | -600 | 82.56
JETWAC | -10500 | -500 | 83.48
JETWAC | -10500 | -400 | 84.24
JETWAC | -10500 | -300 | 84.85
JETWAC | -10500 | -200 | 85.27
JETWAC | -10500 | -100 | 85.49
JETWAC | -10500 | 0 | 85.56
JETWAC | -10500 | 100 | 85.49
JETWAC | -10500 | 200 | 85.27
JETWAC | -10500 | 300 | 84.85
JETWAC | -10500 | 400 | 84.24
JETWAC | -10500 | 500 | 83.48
JETWAC | -10500 | 600 | 82.56
JETWAC | -10500 | 700 | 81.61
JETWAC | -10500 | 800 | 80.68
JETWAC | -10400 | -800 | 80.72
JETWAC | -10400 | -700 | 81.66
JETWAC | -10400 | -600 | 82.61
JETWAC | -10400 | -500 | 83.54
JETWAC | -10400 | -400 | 84.32
JETWAC | -10400 | -300 | 84.94
JETWAC | -10400 | -200 | 85.36
JETWAC | -10400 | -100 | 85.58
JETWAC | -10400 | 0 | 85.65
JETWAC | -10400 | 100 | 85.58
JETWAC | -10400 | 200 | 85.36
JETWAC | -10400 | 300 | 84.94
JETWAC | -10400 | 400 | 84.32
JETWAC | -10400 | 500 | 83.54
JETWAC | -10400 | 600 | 82.61
JETWAC | -10400 | 700 | 81.66
JETWAC | -10400 | 800 | 80.72
JETWAC | -10300 | -800 | 80.76
JETWAC | -10300 | -700 | 81.71
JETWAC | -10300 | -600 | 82.67
JETWAC | -10300 | -500 | 83.6
JETWAC | -10300 | -400 | 84.4
JETWAC | -10300 | -300 | 85.03
JETWAC | -10300 | -200 | 85.45
JETWAC | -10300 | -100 | 85.68
JETWAC | -10300 | 0 | 85.75
JETWAC | -10300 | 100 | 85.68
JETWAC | -10300 | 200 | 85.45
JETWAC | -10300 | 300 | 85.03
JETWAC | -10300 | 400 | 84.4
JETWAC | -10300 | 500 | 83.6
JETWAC | -10300 | 600 | 82.67
JETWAC | -10300 | 700 | 81.71
JETWAC | -10300 | 800 | 80.76
JETWAC | -10200 | -800 | 80.8
JETWAC | -10200 | -700 | 81.76
JETWAC | -10200 | -600 | 82.72
JETWAC | -10200 | -500 | 83.67
JETWAC | -10200 | -400 | 84.48
JETWAC | -10200 | -300 | 85.12
JETWAC | -10200 | -200 | 85.54
JETWAC | -10200 | -100 | 85.77
JETWAC | -10200 | 0 | 85.85
JETWAC | -10200 | 100 | 85.77
JETWAC | -10200 | 200 | 85.54
JETWAC | -10200 | 300 | 85.12
JETWAC | -10200 | 400 | 84.48
JETWAC | -10200 | 500 | 83.67
JETWAC | -10200 | 600 | 82.72
JETWAC | -10200 | 700 | 81.76
JETWAC | -10200 | 800 | 80.8
JETWAC | -10100 | -800 | 80.84
JETWAC | -10100 | -700 | 81.8
JETWAC | -10100 | -600 | 82.78
JETWAC | -10100 | -500 | 83.74
JETWAC | -10100 | -400 | 84.56
JETWAC | -10100 | -300 | 85.21
JETWAC | -10100 | -200 | 85.64
JETWAC | -10100 | -100 | 85.87
JETWAC | -10100 | 0 | 85.94
JETWAC | -10100 | 100 | 85.87
JETWAC | -10100 | 200 | 85.64
JETWAC | -10100 | 300 | 85.21
JETWAC | -10100 | 400 | 84.56
JETWAC | -10100 | 500 | 83.74
JETWAC | -10100 | 600 | 82.78
JETWAC | -10100 | 700 | 81.8
JETWAC | -10100 | 800 | 80.84
JETWAC | -10000 | -800 | 80.89
JETWAC | -10000 | -700 | 81.86
JETWAC | -10000 | -600 | 82.84
JETWAC | -10000 | -500 | 83.8
JETWAC | -10000 | -400 | 84.64
JETWAC | -10000 | -300 | 85.3
JETWAC | -10000 | -200 | 85.73
JETWAC | -10000 | -100 | 85.97
JETWAC | -10000 | 0 | 86.05
JETWAC | -10000 | 100 | 85.97
JETWAC | -10000 | 200 | 85.73
JETWAC | -10000 | 300 | 85.3
JETWAC | -10000 | 400 | 84.64
JETWAC | -10000 | 500 | 83.8
JETWAC | -10000 | 600 | 82.84
JETWAC | -10000 | 700 | 81.86
JETWAC | -10000 | 800 | 80.89
JETWAC | -9900 | -900 | 80
JETWAC | -9900 | -800 | 80.94
JETWAC | -9900 | -700 | 81.91
JETWAC | -9900 | -600 | 82.9
JETWAC | -9900 | -500 | 83.87
JETWAC | -9900 | -400 | 84.73
JETWAC | -9900 | -300 | 85.4
JETWAC | -9900 | -200 | 85.83
JETWAC | -9900 | -100 | 86.07
JETWAC | -9900 | 0 | 86.15
JETWAC | -9900 | 100 | 86.07
JETWAC | -9900 | 200 | 85.83
JETWAC | -9900 | 300 | 85.4
JETWAC | -9900 | 400 | 84.73
JETWAC | -9900 | 500 | 83.87
JETWAC | -9900 | 600 | 82.9
JETWAC | -9900 | 700 | 81.91
JETWAC | -9900 | 800 | 80.94
JETWAC | -9900 | 900 | 80
JETWAC | -9800 | -900 | 80.04
JETWAC | -9800 | -800 | 80.99
JETWAC | -9800 | -700 | 81.97
JETWAC | -9800 | -600 | 82.96
JETWAC | -9800 | -500 | 83.95
JETWAC | -9800 | -400 | 84.82
JETWAC | -9800 | -300 | 85.49
JETWAC | -9800 | -200 | 85.93
JETWAC | -9800 | -100 | 86.18
JETWAC | -9800 | 0 | 86.25
JETWAC | -9800 | 100 | 86.18
JETWAC | -9800 | 200 | 85.93
JETWAC | -9800 | 300 | 85.49
JETWAC | -9800 | 400 | 84.82
JETWAC | -9800 | 500 | 83.95
JETWAC | -9800 | 600 | 82.96
JETWAC | -9800 | 700 | 81.97
JETWAC | -9800 | 800 | 80.99
JETWAC | -9800 | 900 | 80.04
JETWAC | -9700 | -900 | 80.09
JETWAC | -9700 | -800 | 81.04
JETWAC | -9700 | -700 | 82.03
JETWAC | -9700 | -600 | 83.03
JETWAC | -9700 | -500 | 84.02
JETWAC | -9700 | -400 | 84.91
JETWAC | -9700 | -300 | 85.59
JETWAC | -9700 | -200 | 86.04
JETWAC | -9700 | -100 | 86.29
JETWAC | -9700 | 0 | 86.36
JETWAC | -9700 | 100 | 86.29
JETWAC | -9700 | 200 | 86.04
JETWAC | -9700 | 300 | 85.59
JETWAC | -9700 | 400 | 84.91
JETWAC | -9700 | 500 | 84.02
JETWAC | -9700 | 600 | 83.03
JETWAC | -9700 | 700 | 82.03
JETWAC | -9700 | 800 | 81.04
JETWAC | -9700 | 900 | 80.09
JETWAC | -9600 | -900 | 80.14
JETWAC | -9600 | -800 | 81.1
JETWAC | -9600 | -700 | 82.09
JETWAC | -9600 | -600 | 83.1
JETWAC | -9600 | -500 | 84.11
JETWAC | -9600 | -400 | 85.01
JETWAC | -9600 | -300 | 85.69
JETWAC | -9600 | -200 | 86.15
JETWAC | -9600 | -100 | 86.4
JETWAC | -9600 | 0 | 86.48
JETWAC | -9600 | 100 | 86.4
JETWAC | -9600 | 200 | 86.15
JETWAC | -9600 | 300 | 85.69
JETWAC | -9600 | 400 | 85.01
JETWAC | -9600 | 500 | 84.11
JETWAC | -9600 | 600 | 83.1
JETWAC | -9600 | 700 | 82.09
JETWAC | -9600 | 800 | 81.1
JETWAC | -9600 | 900 | 80.14
JETWAC | -9500 | -900 | 80.2
JETWAC | -9500 | -800 | 81.16
JETWAC | -9500 | -700 | 82.16
JETWAC | -9500 | -600 | 83.18
JETWAC | -9500 | -500 | 84.19
JETWAC | -9500 | -400 | 85.12
JETWAC | -9500 | -300 | 85.8
JETWAC | -9500 | -200 | 86.26
JETWAC | -9500 | -100 | 86.52
JETWAC | -9500 | 0 | 86.6
JETWAC | -9500 | 100 | 86.52
JETWAC | -9500 | 200 | 86.26
JETWAC | -9500 | 300 | 85.8
JETWAC | -9500 | 400 | 85.12
JETWAC | -9500 | 500 | 84.19
JETWAC | -9500 | 600 | 83.18
JETWAC | -9500 | 700 | 82.16
JETWAC | -9500 | 800 | 81.16
JETWAC | -9500 | 900 | 80.2
JETWAC | -9400 | -900 | 80.26
JETWAC | -9400 | -800 | 81.23
JETWAC | -9400 | -700 | 82.23
JETWAC | -9400 | -600 | 83.26
JETWAC | -9400 | -500 | 84.29
JETWAC | -9400 | -400 | 85.23
JETWAC | -9400 | -300 | 85.92
JETWAC | -9400 | -200 | 86.39
JETWAC | -9400 | -100 | 86.65
JETWAC | -9400 | 0 | 86.73
JETWAC | -9400 | 100 | 86.65
JETWAC | -9400 | 200 | 86.39
JETWAC | -9400 | 300 | 85.92
JETWAC | -9400 | 400 | 85.23
JETWAC | -9400 | 500 | 84.29
JETWAC | -9400 | 600 | 83.26
JETWAC | -9400 | 700 | 82.23
JETWAC | -9400 | 800 | 81.23
JETWAC | -9400 | 900 | 80.26
JETWAC | -9300 | -900 | 80.33
JETWAC | -9300 | -800 | 81.3
JETWAC | -9300 | -700 | 82.31
JETWAC | -9300 | -600 | 83.35
JETWAC | -9300 | -500 | 84.39
JETWAC | -9300 | -400 | 85.35
JETWAC | -9300 | -300 | 86.05
JETWAC | -9300 | -200 | 86.53
JETWAC | -9300 | -100 | 86.79
JETWAC | -9300 | 0 | 86.87
JETWAC | -9300 | 100 | 86.79
JETWAC | -9300 | 200 | 86.53
JETWAC | -9300 | 300 | 86.05
JETWAC | -9300 | 400 | 85.35
JETWAC | -9300 | 500 | 84.39
JETWAC | -9300 | 600 | 83.35
JETWAC | -9300 | 700 | 82.31
JETWAC | -9300 | 800 | 81.3
JETWAC | -9300 | 900 | 80.33
JETWAC | -9200 | -900 | 80.4
JETWAC | -9200 | -800 | 81.38
JETWAC | -9200 | -700 | 82.4
JETWAC | -9200 | -600 | 83.45
JETWAC | -9200 | -500 | 84.5
JETWAC | -9200 | -400 | 85.48
JETWAC | -9200 | -300 | 86.19
JETWAC | -9200 | -200 | 86.67
JETWAC | -9200 | -100 | 86.95
JETWAC | -9200 | 0 | 87.03
JETWAC | -9200 | 100 | 86.95
JETWAC | -9200 | 200 | 86.67
JETWAC | -9200 | 300 | 86.19
JETWAC | -9200 | 400 | 85.48
JETWAC | -9200 | 500 | 84.5
JETWAC | -9200 | 600 | 83.45
JETWAC | -9200 | 700 | 82.4
JETWAC | -9200 | 800 | 81.38
JETWAC | -9200 | 900 | 80.4
JETWAC | -9100 | -900 | 80.47
JETWAC | -9100 | -800 | 81.46
JETWAC | -9100 | -700 | 82.49
JETWAC | -9100 | -600 | 83.56
JETWAC | -9100 | -500 | 84.62
JETWAC | -9100 | -400 | 85.62
JETWAC | -9100 | -300 | 86.34
JETWAC | -9100 | -200 | 86.84
JETWAC | -9100 | -100 | 87.12
JETWAC | -9100 | 0 | 87.2
JETWAC | -9100 | 100 | 87.12
JETWAC | -9100 | 200 | 86.84
JETWAC | -9100 | 300 | 86.34
JETWAC | -9100 | 400 | 85.62
JETWAC | -9100 | 500 | 84.62
JETWAC | -9100 | 600 | 83.56
JETWAC | -9100 | 700 | 82.49
JETWAC | -9100 | 800 | 81.46
JETWAC | -9100 | 900 | 80.47
JETWAC | -9000 | -900 | 80.58
JETWAC | -9000 | -800 | 81.58
JETWAC | -9000 | -700 | 82.63
JETWAC | -9000 | -600 | 83.7
JETWAC | -9000 | -500 | 84.79
JETWAC | -9000 | -400 | 85.81
JETWAC | -9000 | -300 | 86.55
JETWAC | -9000 | -200 | 87.06
JETWAC | -9000 | -100 | 87.35
JETWAC | -9000 | 0 | 87.44
JETWAC | -9000 | 100 | 87.35
JETWAC | -9000 | 200 | 87.06
JETWAC | -9000 | 300 | 86.55
JETWAC | -9000 | 400 | 85.81
JETWAC | -9000 | 500 | 84.79
JETWAC | -9000 | 600 | 83.7
JETWAC | -9000 | 700 | 82.63
JETWAC | -9000 | 800 | 81.58
JETWAC | -9000 | 900 | 80.58
JETWAC | -8900 | -900 | 80.73
JETWAC | -8900 | -800 | 81.75
JETWAC | -8900 | -700 | 82.82
JETWAC | -8900 | -600 | 83.92
JETWAC | -8900 | -500 | 85.03
JETWAC | -8900 | -400 | 86.08
JETWAC | -8900 | -300 | 86.84
JETWAC | -8900 | -200 | 87.39
JETWAC | -8900 | -100 | 87.69
JETWAC | -8900 | 0 | 87.79
JETWAC | -8900 | 100 | 87.69
JETWAC | -8900 | 200 | 87.39
JETWAC | -8900 | 300 | 86.84
JETWAC | -8900 | 400 | 86.08
JETWAC | -8900 | 500 | 85.03
JETWAC | -8900 | 600 | 83.92
JETWAC | -8900 | 700 | 82.82
JETWAC | -8900 | 800 | 81.75
JETWAC | -8900 | 900 | 80.73
JETWAC | -8800 | -900 | 80.87
JETWAC | -8800 | -800 | 81.9
JETWAC | -8800 | -700 | 82.98
JETWAC | -8800 | -600 | 84.11
JETWAC | -8800 | -500 | 85.24
JETWAC | -8800 | -400 | 86.32
JETWAC | -8800 | -300 | 87.11
JETWAC | -8800 | -200 | 87.68
JETWAC | -8800 | -100 | 88
JETWAC | -8800 | 0 | 88.1
JETWAC | -8800 | 100 | 88
JETWAC | -8800 | 200 | 87.68
JETWAC | -8800 | 300 | 87.11
JETWAC | -8800 | 400 | 86.32
JETWAC | -8800 | 500 | 85.24
JETWAC | -8800 | 600 | 84.11
JETWAC | -8800 | 700 | 82.98
JETWAC | -8800 | 800 | 81.9
JETWAC | -8800 | 900 | 80.87
JETWAC | -8700 | -1000 | 80
JETWAC | -8700 | -900 | 80.98
JETWAC | -8700 | -800 | 82.03
JETWAC | -8700 | -700 | 83.12
JETWAC | -8700 | -600 | 84.26
JETWAC | -8700 | -500 | 85.42
JETWAC | -8700 | -400 | 86.53
JETWAC | -8700 | -300 | 87.33
JETWAC | -8700 | -200 | 87.92
JETWAC | -8700 | -100 | 88.26
JETWAC | -8700 | 0 | 88.37
JETWAC | -8700 | 100 | 88.26
JETWAC | -8700 | 200 | 87.92
JETWAC | -8700 | 300 | 87.33
JETWAC | -8700 | 400 | 86.53
JETWAC | -8700 | 500 | 85.42
JETWAC | -8700 | 600 | 84.26
JETWAC | -8700 | 700 | 83.12
JETWAC | -8700 | 800 | 82.03
JETWAC | -8700 | 900 | 80.98
JETWAC | -8700 | 1000 | 80
JETWAC | -8600 | -1000 | 80.06
JETWAC | -8600 | -900 | 81.04
JETWAC | -8600 | -800 | 82.1
JETWAC | -8600 | -700 | 83.2
JETWAC | -8600 | -600 | 84.36
JETWAC | -8600 | -500 | 85.53
JETWAC | -8600 | -400 | 86.65
JETWAC | -8600 | -300 | 87.48
JETWAC | -8600 | -200 | 88.08
JETWAC | -8600 | -100 | 88.43
JETWAC | -8600 | 0 | 88.53
JETWAC | -8600 | 100 | 88.43
JETWAC | -8600 | 200 | 88.08
JETWAC | -8600 | 300 | 87.48
JETWAC | -8600 | 400 | 86.65
JETWAC | -8600 | 500 | 85.53
JETWAC | -8600 | 600 | 84.36
JETWAC | -8600 | 700 | 83.2
JETWAC | -8600 | 800 | 82.1
JETWAC | -8600 | 900 | 81.04
JETWAC | -8600 | 1000 | 80.06
JETWAC | -8500 | -1000 | 80.1
JETWAC | -8500 | -900 | 81.1
JETWAC | -8500 | -800 | 82.16
JETWAC | -8500 | -700 | 83.28
JETWAC | -8500 | -600 | 84.44
JETWAC | -8500 | -500 | 85.62
JETWAC | -8500 | -400 | 86.77
JETWAC | -8500 | -300 | 87.61
JETWAC | -8500 | -200 | 88.22
JETWAC | -8500 | -100 | 88.58
JETWAC | -8500 | 0 | 88.69
JETWAC | -8500 | 100 | 88.58
JETWAC | -8500 | 200 | 88.22
JETWAC | -8500 | 300 | 87.61
JETWAC | -8500 | 400 | 86.77
JETWAC | -8500 | 500 | 85.62
JETWAC | -8500 | 600 | 84.44
JETWAC | -8500 | 700 | 83.28
JETWAC | -8500 | 800 | 82.16
JETWAC | -8500 | 900 | 81.1
JETWAC | -8500 | 1000 | 80.1
JETWAC | -8400 | -1000 | 80.14
JETWAC | -8400 | -900 | 81.14
JETWAC | -8400 | -800 | 82.21
JETWAC | -8400 | -700 | 83.34
JETWAC | -8400 | -600 | 84.51
JETWAC | -8400 | -500 | 85.71
JETWAC | -8400 | -400 | 86.87
JETWAC | -8400 | -300 | 87.72
JETWAC | -8400 | -200 | 88.35
JETWAC | -8400 | -100 | 88.71
JETWAC | -8400 | 0 | 88.83
JETWAC | -8400 | 100 | 88.71
JETWAC | -8400 | 200 | 88.35
JETWAC | -8400 | 300 | 87.72
JETWAC | -8400 | 400 | 86.87
JETWAC | -8400 | 500 | 85.71
JETWAC | -8400 | 600 | 84.51
JETWAC | -8400 | 700 | 83.34
JETWAC | -8400 | 800 | 82.21
JETWAC | -8400 | 900 | 81.14
JETWAC | -8400 | 1000 | 80.14
JETWAC | -8300 | -1000 | 80.18
JETWAC | -8300 | -900 | 81.18
JETWAC | -8300 | -800 | 82.26
JETWAC | -8300 | -700 | 83.4
JETWAC | -8300 | -600 | 84.58
JETWAC | -8300 | -500 | 85.79
JETWAC | -8300 | -400 | 86.95
JETWAC | -8300 | -300 | 87.83
JETWAC | -8300 | -200 | 88.47
JETWAC | -8300 | -100 | 88.84
JETWAC | -8300 | 0 | 88.95
JETWAC | -8300 | 100 | 88.84
JETWAC | -8300 | 200 | 88.47
JETWAC | -8300 | 300 | 87.83
JETWAC | -8300 | 400 | 86.95
JETWAC | -8300 | 500 | 85.79
JETWAC | -8300 | 600 | 84.58
JETWAC | -8300 | 700 | 83.4
JETWAC | -8300 | 800 | 82.26
JETWAC | -8300 | 900 | 81.18
JETWAC | -8300 | 1000 | 80.18
JETWAC | -8200 | -1000 | 80.21
JETWAC | -8200 | -900 | 81.22
JETWAC | -8200 | -800 | 82.3
JETWAC | -8200 | -700 | 83.44
JETWAC | -8200 | -600 | 84.63
JETWAC | -8200 | -500 | 85.85
JETWAC | -8200 | -400 | 87.03
JETWAC | -8200 | -300 | 87.93
JETWAC | -8200 | -200 | 88.58
JETWAC | -8200 | -100 | 88.96
JETWAC | -8200 | 0 | 89.07
JETWAC | -8200 | 100 | 88.96
JETWAC | -8200 | 200 | 88.58
JETWAC | -8200 | 300 | 87.93
JETWAC | -8200 | 400 | 87.03
JETWAC | -8200 | 500 | 85.85
JETWAC | -8200 | 600 | 84.63
JETWAC | -8200 | 700 | 83.44
JETWAC | -8200 | 800 | 82.3
JETWAC | -8200 | 900 | 81.22
JETWAC | -8200 | 1000 | 80.21
JETWAC | -8100 | -1000 | 80.23
JETWAC | -8100 | -900 | 81.25
JETWAC | -8100 | -800 | 82.34
JETWAC | -8100 | -700 | 83.48
JETWAC | -8100 | -600 | 84.68
JETWAC | -8100 | -500 | 85.91
JETWAC | -8100 | -400 | 87.1
JETWAC | -8100 | -300 | 88.02
JETWAC | -8100 | -200 | 88.68
JETWAC | -8100 | -100 | 89.07
JETWAC | -8100 | 0 | 89.18
JETWAC | -8100 | 100 | 89.07
JETWAC | -8100 | 200 | 88.68
JETWAC | -8100 | 300 | 88.02
JETWAC | -8100 | 400 | 87.1
JETWAC | -8100 | 500 | 85.91
JETWAC | -8100 | 600 | 84.68
JETWAC | -8100 | 700 | 83.48
JETWAC | -8100 | 800 | 82.34
JETWAC | -8100 | 900 | 81.25
JETWAC | -8100 | 1000 | 80.23
JETWAC | -8000 | -1000 | 80.25
JETWAC | -8000 | -900 | 81.27
JETWAC | -8000 | -800 | 82.36
JETWAC | -8000 | -700 | 83.52
JETWAC | -8000 | -600 | 84.73
JETWAC | -8000 | -500 | 85.97
JETWAC | -8000 | -400 | 87.16
JETWAC | -8000 | -300 | 88.1
JETWAC | -8000 | -200 | 88.78
JETWAC | -8000 | -100 | 89.17
JETWAC | -8000 | 0 | 89.29
JETWAC | -8000 | 100 | 89.17
JETWAC | -8000 | 200 | 88.78
JETWAC | -8000 | 300 | 88.1
JETWAC | -8000 | 400 | 87.16
JETWAC | -8000 | 500 | 85.97
JETWAC | -8000 | 600 | 84.73
JETWAC | -8000 | 700 | 83.52
JETWAC | -8000 | 800 | 82.36
JETWAC | -8000 | 900 | 81.27
JETWAC | -8000 | 1000 | 80.25
JETWAC | -7900 | -1000 | 80.26
JETWAC | -7900 | -900 | 81.28
JETWAC | -7900 | -800 | 82.39
JETWAC | -7900 | -700 | 83.55
JETWAC | -7900 | -600 | 84.76
JETWAC | -7900 | -500 | 86.02
JETWAC | -7900 | -400 | 87.22
JETWAC | -7900 | -300 | 88.18
JETWAC | -7900 | -200 | 88.88
JETWAC | -7900 | -100 | 89.28
JETWAC | -7900 | 0 | 89.4
JETWAC | -7900 | 100 | 89.28
JETWAC | -7900 | 200 | 88.88
JETWAC | -7900 | 300 | 88.18
JETWAC | -7900 | 400 | 87.22
JETWAC | -7900 | 500 | 86.02
JETWAC | -7900 | 600 | 84.76
JETWAC | -7900 | 700 | 83.55
JETWAC | -7900 | 800 | 82.39
JETWAC | -7900 | 900 | 81.28
JETWAC | -7900 | 1000 | 80.26
JETWAC | -7800 | -1000 | 80.26
JETWAC | -7800 | -900 | 81.3
JETWAC | -7800 | -800 | 82.4
JETWAC | -7800 | -700 | 83.57
JETWAC | -7800 | -600 | 84.8
JETWAC | -7800 | -500 | 86.06
JETWAC | -7800 | -400 | 87.28
JETWAC | -7800 | -300 | 88.26
JETWAC | -7800 | -200 | 88.97
JETWAC | -7800 | -100 | 89.38
JETWAC | -7800 | 0 | 89.51
JETWAC | -7800 | 100 | 89.38
JETWAC | -7800 | 200 | 88.97
JETWAC | -7800 | 300 | 88.26
JETWAC | -7800 | 400 | 87.28
JETWAC | -7800 | 500 | 86.06
JETWAC | -7800 | 600 | 84.8
JETWAC | -7800 | 700 | 83.57
JETWAC | -7800 | 800 | 82.4
JETWAC | -7800 | 900 | 81.3
JETWAC | -7800 | 1000 | 80.27
JETWAC | -7700 | -1000 | 80.27
JETWAC | -7700 | -900 | 81.3
JETWAC | -7700 | -800 | 82.42
JETWAC | -7700 | -700 | 83.59
JETWAC | -7700 | -600 | 84.83
JETWAC | -7700 | -500 | 86.1
JETWAC | -7700 | -400 | 87.33
JETWAC | -7700 | -300 | 88.34
JETWAC | -7700 | -200 | 89.06
JETWAC | -7700 | -100 | 89.48
JETWAC | -7700 | 0 | 89.61
JETWAC | -7700 | 100 | 89.48
JETWAC | -7700 | 200 | 89.06
JETWAC | -7700 | 300 | 88.34
JETWAC | -7700 | 400 | 87.33
JETWAC | -7700 | 500 | 86.1
JETWAC | -7700 | 600 | 84.83
JETWAC | -7700 | 700 | 83.59
JETWAC | -7700 | 800 | 82.42
JETWAC | -7700 | 900 | 81.3
JETWAC | -7700 | 1000 | 80.27
JETWAC | -7600 | -1000 | 80.27
JETWAC | -7600 | -900 | 81.31
JETWAC | -7600 | -800 | 82.43
JETWAC | -7600 | -700 | 83.61
JETWAC | -7600 | -600 | 84.85
JETWAC | -7600 | -500 | 86.14
JETWAC | -7600 | -400 | 87.38
JETWAC | -7600 | -300 | 88.41
JETWAC | -7600 | -200 | 89.15
JETWAC | -7600 | -100 | 89.58
JETWAC | -7600 | 0 | 89.71
JETWAC | -7600 | 100 | 89.58
JETWAC | -7600 | 200 | 89.15
JETWAC | -7600 | 300 | 88.41
JETWAC | -7600 | 400 | 87.38
JETWAC | -7600 | 500 | 86.14
JETWAC | -7600 | 600 | 84.85
JETWAC | -7600 | 700 | 83.61
JETWAC | -7600 | 800 | 82.43
JETWAC | -7600 | 900 | 81.31
JETWAC | -7600 | 1000 | 80.27
JETWAC | -7500 | -1000 | 80.26
JETWAC | -7500 | -900 | 81.31
JETWAC | -7500 | -800 | 82.43
JETWAC | -7500 | -700 | 83.62
JETWAC | -7500 | -600 | 84.88
JETWAC | -7500 | -500 | 86.18
JETWAC | -7500 | -400 | 87.43
JETWAC | -7500 | -300 | 88.48
JETWAC | -7500 | -200 | 89.24
JETWAC | -7500 | -100 | 89.68
JETWAC | -7500 | 0 | 89.82
JETWAC | -7500 | 100 | 89.68
JETWAC | -7500 | 200 | 89.24
JETWAC | -7500 | 300 | 88.48
JETWAC | -7500 | 400 | 87.43
JETWAC | -7500 | 500 | 86.18
JETWAC | -7500 | 600 | 84.88
JETWAC | -7500 | 700 | 83.62
JETWAC | -7500 | 800 | 82.43
JETWAC | -7500 | 900 | 81.31
JETWAC | -7500 | 1000 | 80.26
JETWAC | -7400 | -1000 | 80.25
JETWAC | -7400 | -900 | 81.3
JETWAC | -7400 | -800 | 82.44
JETWAC | -7400 | -700 | 83.63
JETWAC | -7400 | -600 | 84.9
JETWAC | -7400 | -500 | 86.21
JETWAC | -7400 | -400 | 87.47
JETWAC | -7400 | -300 | 88.56
JETWAC | -7400 | -200 | 89.33
JETWAC | -7400 | -100 | 89.79
JETWAC | -7400 | 0 | 89.92
JETWAC | -7400 | 100 | 89.79
JETWAC | -7400 | 200 | 89.33
JETWAC | -7400 | 300 | 88.56
JETWAC | -7400 | 400 | 87.47
JETWAC | -7400 | 500 | 86.21
JETWAC | -7400 | 600 | 84.9
JETWAC | -7400 | 700 | 83.63
JETWAC | -7400 | 800 | 82.44
JETWAC | -7400 | 900 | 81.3
JETWAC | -7400 | 1000 | 80.25
JETWAC | -7300 | -1000 | 80.24
JETWAC | -7300 | -900 | 81.3
JETWAC | -7300 | -800 | 82.44
JETWAC | -7300 | -700 | 83.64
JETWAC | -7300 | -600 | 84.92
JETWAC | -7300 | -500 | 86.24
JETWAC | -7300 | -400 | 87.52
JETWAC | -7300 | -300 | 88.63
JETWAC | -7300 | -200 | 89.42
JETWAC | -7300 | -100 | 89.89
JETWAC | -7300 | 0 | 90.03
JETWAC | -7300 | 100 | 89.89
JETWAC | -7300 | 200 | 89.42
JETWAC | -7300 | 300 | 88.63
JETWAC | -7300 | 400 | 87.52
JETWAC | -7300 | 500 | 86.24
JETWAC | -7300 | 600 | 84.92
JETWAC | -7300 | 700 | 83.64
JETWAC | -7300 | 800 | 82.44
JETWAC | -7300 | 900 | 81.3
JETWAC | -7300 | 1000 | 80.24
JETWAC | -7200 | -1000 | 80.23
JETWAC | -7200 | -900 | 81.29
JETWAC | -7200 | -800 | 82.44
JETWAC | -7200 | -700 | 83.65
JETWAC | -7200 | -600 | 84.93
JETWAC | -7200 | -500 | 86.27
JETWAC | -7200 | -400 | 87.56
JETWAC | -7200 | -300 | 88.7
JETWAC | -7200 | -200 | 89.51
JETWAC | -7200 | -100 | 89.99
JETWAC | -7200 | 0 | 90.14
JETWAC | -7200 | 100 | 89.99
JETWAC | -7200 | 200 | 89.51
JETWAC | -7200 | 300 | 88.7
JETWAC | -7200 | 400 | 87.56
JETWAC | -7200 | 500 | 86.27
JETWAC | -7200 | 600 | 84.93
JETWAC | -7200 | 700 | 83.65
JETWAC | -7200 | 800 | 82.44
JETWAC | -7200 | 900 | 81.29
JETWAC | -7200 | 1000 | 80.23
JETWAC | -7100 | -1000 | 80.21
JETWAC | -7100 | -900 | 81.28
JETWAC | -7100 | -800 | 82.43
JETWAC | -7100 | -700 | 83.65
JETWAC | -7100 | -600 | 84.95
JETWAC | -7100 | -500 | 86.3
JETWAC | -7100 | -400 | 87.61
JETWAC | -7100 | -300 | 88.77
JETWAC | -7100 | -200 | 89.6
JETWAC | -7100 | -100 | 90.1
JETWAC | -7100 | 0 | 90.24
JETWAC | -7100 | 100 | 90.1
JETWAC | -7100 | 200 | 89.6
JETWAC | -7100 | 300 | 88.77
JETWAC | -7100 | 400 | 87.61
JETWAC | -7100 | 500 | 86.3
JETWAC | -7100 | 600 | 84.95
JETWAC | -7100 | 700 | 83.65
JETWAC | -7100 | 800 | 82.43
JETWAC | -7100 | 900 | 81.28
JETWAC | -7100 | 1000 | 80.21
JETWAC | -7000 | -1000 | 80.19
JETWAC | -7000 | -900 | 81.26
JETWAC | -7000 | -800 | 82.43
JETWAC | -7000 | -700 | 83.66
JETWAC | -7000 | -600 | 84.96
JETWAC | -7000 | -500 | 86.33
JETWAC | -7000 | -400 | 87.65
JETWAC | -7000 | -300 | 88.84
JETWAC | -7000 | -200 | 89.7
JETWAC | -7000 | -100 | 90.2
JETWAC | -7000 | 0 | 90.35
JETWAC | -7000 | 100 | 90.2
JETWAC | -7000 | 200 | 89.7
JETWAC | -7000 | 300 | 88.84
JETWAC | -7000 | 400 | 87.65
JETWAC | -7000 | 500 | 86.33
JETWAC | -7000 | 600 | 84.96
JETWAC | -7000 | 700 | 83.66
JETWAC | -7000 | 800 | 82.43
JETWAC | -7000 | 900 | 81.26
JETWAC | -7000 | 1000 | 80.19
JETWAC | -6900 | -1000 | 80.17
JETWAC | -6900 | -900 | 81.25
JETWAC | -6900 | -800 | 82.42
JETWAC | -6900 | -700 | 83.66
JETWAC | -6900 | -600 | 84.98
JETWAC | -6900 | -500 | 86.36
JETWAC | -6900 | -400 | 87.69
JETWAC | -6900 | -300 | 88.91
JETWAC | -6900 | -200 | 89.79
JETWAC | -6900 | -100 | 90.31
JETWAC | -6900 | 0 | 90.46
JETWAC | -6900 | 100 | 90.31
JETWAC | -6900 | 200 | 89.79
JETWAC | -6900 | 300 | 88.91
JETWAC | -6900 | 400 | 87.69
JETWAC | -6900 | 500 | 86.36
JETWAC | -6900 | 600 | 84.98
JETWAC | -6900 | 700 | 83.66
JETWAC | -6900 | 800 | 82.42
JETWAC | -6900 | 900 | 81.25
JETWAC | -6900 | 1000 | 80.17
JETWAC | -6800 | -1000 | 80.15
JETWAC | -6800 | -900 | 81.23
JETWAC | -6800 | -800 | 82.41
JETWAC | -6800 | -700 | 83.66
JETWAC | -6800 | -600 | 84.99
JETWAC | -6800 | -500 | 86.38
JETWAC | -6800 | -400 | 87.73
JETWAC | -6800 | -300 | 88.97
JETWAC | -6800 | -200 | 89.88
JETWAC | -6800 | -100 | 90.41
JETWAC | -6800 | 0 | 90.58
JETWAC | -6800 | 100 | 90.41
JETWAC | -6800 | 200 | 89.88
JETWAC | -6800 | 300 | 88.97
JETWAC | -6800 | 400 | 87.73
JETWAC | -6800 | 500 | 86.38
JETWAC | -6800 | 600 | 84.99
JETWAC | -6800 | 700 | 83.66
JETWAC | -6800 | 800 | 82.41
JETWAC | -6800 | 900 | 81.23
JETWAC | -6800 | 1000 | 80.15
JETWAC | -6700 | -1000 | 80.12
JETWAC | -6700 | -900 | 81.21
JETWAC | -6700 | -800 | 82.4
JETWAC | -6700 | -700 | 83.66
JETWAC | -6700 | -600 | 85
JETWAC | -6700 | -500 | 86.41
JETWAC | -6700 | -400 | 87.77
JETWAC | -6700 | -300 | 89.04
JETWAC | -6700 | -200 | 89.97
JETWAC | -6700 | -100 | 90.52
JETWAC | -6700 | 0 | 90.69
JETWAC | -6700 | 100 | 90.52
JETWAC | -6700 | 200 | 89.97
JETWAC | -6700 | 300 | 89.04
JETWAC | -6700 | 400 | 87.77
JETWAC | -6700 | 500 | 86.41
JETWAC | -6700 | 600 | 85
JETWAC | -6700 | 700 | 83.66
JETWAC | -6700 | 800 | 82.4
JETWAC | -6700 | 900 | 81.21
JETWAC | -6700 | 1000 | 80.12
JETWAC | -6600 | -1000 | 80.09
JETWAC | -6600 | -900 | 81.19
JETWAC | -6600 | -800 | 82.39
JETWAC | -6600 | -700 | 83.66
JETWAC | -6600 | -600 | 85
JETWAC | -6600 | -500 | 86.43
JETWAC | -6600 | -400 | 87.81
JETWAC | -6600 | -300 | 89.11
JETWAC | -6600 | -200 | 90.06
JETWAC | -6600 | -100 | 90.63
JETWAC | -6600 | 0 | 90.8
JETWAC | -6600 | 100 | 90.63
JETWAC | -6600 | 200 | 90.06
JETWAC | -6600 | 300 | 89.11
JETWAC | -6600 | 400 | 87.81
JETWAC | -6600 | 500 | 86.43
JETWAC | -6600 | 600 | 85
JETWAC | -6600 | 700 | 83.66
JETWAC | -6600 | 800 | 82.39
JETWAC | -6600 | 900 | 81.19
JETWAC | -6600 | 1000 | 80.09
JETWAC | -6500 | -1000 | 80.07
JETWAC | -6500 | -900 | 81.17
JETWAC | -6500 | -800 | 82.37
JETWAC | -6500 | -700 | 83.65
JETWAC | -6500 | -600 | 85.01
JETWAC | -6500 | -500 | 86.45
JETWAC | -6500 | -400 | 87.84
JETWAC | -6500 | -300 | 89.18
JETWAC | -6500 | -200 | 90.16
JETWAC | -6500 | -100 | 90.74
JETWAC | -6500 | 0 | 90.92
JETWAC | -6500 | 100 | 90.74
JETWAC | -6500 | 200 | 90.16
JETWAC | -6500 | 300 | 89.18
JETWAC | -6500 | 400 | 87.84
JETWAC | -6500 | 500 | 86.45
JETWAC | -6500 | 600 | 85.01
JETWAC | -6500 | 700 | 83.65
JETWAC | -6500 | 800 | 82.37
JETWAC | -6500 | 900 | 81.17
JETWAC | -6500 | 1000 | 80.07
JETWAC | -6400 | -1000 | 80.04
JETWAC | -6400 | -900 | 81.15
JETWAC | -6400 | -800 | 82.36
JETWAC | -6400 | -700 | 83.65
JETWAC | -6400 | -600 | 85.02
JETWAC | -6400 | -500 | 86.47
JETWAC | -6400 | -400 | 87.88
JETWAC | -6400 | -300 | 89.24
JETWAC | -6400 | -200 | 90.25
JETWAC | -6400 | -100 | 90.86
JETWAC | -6400 | 0 | 91.04
JETWAC | -6400 | 100 | 90.86
JETWAC | -6400 | 200 | 90.25
JETWAC | -6400 | 300 | 89.24
JETWAC | -6400 | 400 | 87.88
JETWAC | -6400 | 500 | 86.47
JETWAC | -6400 | 600 | 85.02
JETWAC | -6400 | 700 | 83.65
JETWAC | -6400 | 800 | 82.36
JETWAC | -6400 | 900 | 81.15
JETWAC | -6400 | 1000 | 80.04
JETWAC | -6300 | -1000 | 80
JETWAC | -6300 | -900 | 81.12
JETWAC | -6300 | -800 | 82.34
JETWAC | -6300 | -700 | 83.64
JETWAC | -6300 | -600 | 85.02
JETWAC | -6300 | -500 | 86.49
JETWAC | -6300 | -400 | 87.91
JETWAC | -6300 | -300 | 89.3
JETWAC | -6300 | -200 | 90.35
JETWAC | -6300 | -100 | 90.97
JETWAC | -6300 | 0 | 91.16
JETWAC | -6300 | 100 | 90.97
JETWAC | -6300 | 200 | 90.35
JETWAC | -6300 | 300 | 89.3
JETWAC | -6300 | 400 | 87.91
JETWAC | -6300 | 500 | 86.49
JETWAC | -6300 | 600 | 85.02
JETWAC | -6300 | 700 | 83.64
JETWAC | -6300 | 800 | 82.34
JETWAC | -6300 | 900 | 81.12
JETWAC | -6300 | 1000 | 80
JETWAC | -6200 | -900 | 81.1
JETWAC | -6200 | -800 | 82.32
JETWAC | -6200 | -700 | 83.63
JETWAC | -6200 | -600 | 85.03
JETWAC | -6200 | -500 | 86.51
JETWAC | -6200 | -400 | 87.95
JETWAC | -6200 | -300 | 89.36
JETWAC | -6200 | -200 | 90.44
JETWAC | -6200 | -100 | 91.09
JETWAC | -6200 | 0 | 91.28
JETWAC | -6200 | 100 | 91.09
JETWAC | -6200 | 200 | 90.44
JETWAC | -6200 | 300 | 89.36
JETWAC | -6200 | 400 | 87.95
JETWAC | -6200 | 500 | 86.51
JETWAC | -6200 | 600 | 85.03
JETWAC | -6200 | 700 | 83.63
JETWAC | -6200 | 800 | 82.32
JETWAC | -6200 | 900 | 81.1
JETWAC | -6100 | -900 | 81.07
JETWAC | -6100 | -800 | 82.3
JETWAC | -6100 | -700 | 83.62
JETWAC | -6100 | -600 | 85.03
JETWAC | -6100 | -500 | 86.52
JETWAC | -6100 | -400 | 87.98
JETWAC | -6100 | -300 | 89.42
JETWAC | -6100 | -200 | 90.54
JETWAC | -6100 | -100 | 91.2
JETWAC | -6100 | 0 | 91.4
JETWAC | -6100 | 100 | 91.2
JETWAC | -6100 | 200 | 90.54
JETWAC | -6100 | 300 | 89.42
JETWAC | -6100 | 400 | 87.98
JETWAC | -6100 | 500 | 86.52
JETWAC | -6100 | 600 | 85.03
JETWAC | -6100 | 700 | 83.62
JETWAC | -6100 | 800 | 82.3
JETWAC | -6100 | 900 | 81.07
JETWAC | -6000 | -900 | 81.04
JETWAC | -6000 | -800 | 82.29
JETWAC | -6000 | -700 | 83.61
JETWAC | -6000 | -600 | 85.03
JETWAC | -6000 | -500 | 86.53
JETWAC | -6000 | -400 | 88.02
JETWAC | -6000 | -300 | 89.48
JETWAC | -6000 | -200 | 90.63
JETWAC | -6000 | -100 | 91.32
JETWAC | -6000 | 0 | 91.53
JETWAC | -6000 | 100 | 91.32
JETWAC | -6000 | 200 | 90.63
JETWAC | -6000 | 300 | 89.48
JETWAC | -6000 | 400 | 88.02
JETWAC | -6000 | 500 | 86.53
JETWAC | -6000 | 600 | 85.03
JETWAC | -6000 | 700 | 83.61
JETWAC | -6000 | 800 | 82.29
JETWAC | -6000 | 900 | 81.04
JETWAC | -5900 | -900 | 81.01
JETWAC | -5900 | -800 | 82.27
JETWAC | -5900 | -700 | 83.6
JETWAC | -5900 | -600 | 85.03
JETWAC | -5900 | -500 | 86.55
JETWAC | -5900 | -400 | 88.05
JETWAC | -5900 | -300 | 89.54
JETWAC | -5900 | -200 | 90.73
JETWAC | -5900 | -100 | 91.44
JETWAC | -5900 | 0 | 91.66
JETWAC | -5900 | 100 | 91.44
JETWAC | -5900 | 200 | 90.73
JETWAC | -5900 | 300 | 89.54
JETWAC | -5900 | 400 | 88.05
JETWAC | -5900 | 500 | 86.55
JETWAC | -5900 | 600 | 85.03
JETWAC | -5900 | 700 | 83.6
JETWAC | -5900 | 800 | 82.27
JETWAC | -5900 | 900 | 81.01
JETWAC | -5800 | -900 | 80.99
JETWAC | -5800 | -800 | 82.25
JETWAC | -5800 | -700 | 83.59
JETWAC | -5800 | -600 | 85.04
JETWAC | -5800 | -500 | 86.56
JETWAC | -5800 | -400 | 88.08
JETWAC | -5800 | -300 | 89.6
JETWAC | -5800 | -200 | 90.83
JETWAC | -5800 | -100 | 91.56
JETWAC | -5800 | 0 | 91.79
JETWAC | -5800 | 100 | 91.56
JETWAC | -5800 | 200 | 90.83
JETWAC | -5800 | 300 | 89.6
JETWAC | -5800 | 400 | 88.08
JETWAC | -5800 | 500 | 86.56
JETWAC | -5800 | 600 | 85.04
JETWAC | -5800 | 700 | 83.59
JETWAC | -5800 | 800 | 82.25
JETWAC | -5800 | 900 | 80.99
JETWAC | -5700 | -900 | 80.96
JETWAC | -5700 | -800 | 82.23
JETWAC | -5700 | -700 | 83.58
JETWAC | -5700 | -600 | 85.04
JETWAC | -5700 | -500 | 86.57
JETWAC | -5700 | -400 | 88.11
JETWAC | -5700 | -300 | 89.66
JETWAC | -5700 | -200 | 90.93
JETWAC | -5700 | -100 | 91.69
JETWAC | -5700 | 0 | 91.92
JETWAC | -5700 | 100 | 91.69
JETWAC | -5700 | 200 | 90.93
JETWAC | -5700 | 300 | 89.66
JETWAC | -5700 | 400 | 88.11
JETWAC | -5700 | 500 | 86.57
JETWAC | -5700 | 600 | 85.04
JETWAC | -5700 | 700 | 83.58
JETWAC | -5700 | 800 | 82.23
JETWAC | -5700 | 900 | 80.96
JETWAC | -5600 | -900 | 80.93
JETWAC | -5600 | -800 | 82.21
JETWAC | -5600 | -700 | 83.57
JETWAC | -5600 | -600 | 85.04
JETWAC | -5600 | -500 | 86.59
JETWAC | -5600 | -400 | 88.15
JETWAC | -5600 | -300 | 89.72
JETWAC | -5600 | -200 | 91.03
JETWAC | -5600 | -100 | 91.81
JETWAC | -5600 | 0 | 92.05
JETWAC | -5600 | 100 | 91.81
JETWAC | -5600 | 200 | 91.03
JETWAC | -5600 | 300 | 89.72
JETWAC | -5600 | 400 | 88.15
JETWAC | -5600 | 500 | 86.59
JETWAC | -5600 | 600 | 85.04
JETWAC | -5600 | 700 | 83.57
JETWAC | -5600 | 800 | 82.21
JETWAC | -5600 | 900 | 80.93
JETWAC | -5500 | -900 | 80.91
JETWAC | -5500 | -800 | 82.19
JETWAC | -5500 | -700 | 83.57
JETWAC | -5500 | -600 | 85.04
JETWAC | -5500 | -500 | 86.6
JETWAC | -5500 | -400 | 88.18
JETWAC | -5500 | -300 | 89.78
JETWAC | -5500 | -200 | 91.13
JETWAC | -5500 | -100 | 91.94
JETWAC | -5500 | 0 | 92.18
JETWAC | -5500 | 100 | 91.94
JETWAC | -5500 | 200 | 91.13
JETWAC | -5500 | 300 | 89.78
JETWAC | -5500 | 400 | 88.18
JETWAC | -5500 | 500 | 86.6
JETWAC | -5500 | 600 | 85.04
JETWAC | -5500 | 700 | 83.57
JETWAC | -5500 | 800 | 82.19
JETWAC | -5500 | 900 | 80.91
JETWAC | -5400 | -900 | 80.88
JETWAC | -5400 | -800 | 82.17
JETWAC | -5400 | -700 | 83.56
JETWAC | -5400 | -600 | 85.05
JETWAC | -5400 | -500 | 86.61
JETWAC | -5400 | -400 | 88.21
JETWAC | -5400 | -300 | 89.84
JETWAC | -5400 | -200 | 91.22
JETWAC | -5400 | -100 | 92.07
JETWAC | -5400 | 0 | 92.31
JETWAC | -5400 | 100 | 92.07
JETWAC | -5400 | 200 | 91.22
JETWAC | -5400 | 300 | 89.84
JETWAC | -5400 | 400 | 88.21
JETWAC | -5400 | 500 | 86.61
JETWAC | -5400 | 600 | 85.05
JETWAC | -5400 | 700 | 83.56
JETWAC | -5400 | 800 | 82.17
JETWAC | -5400 | 900 | 80.88
JETWAC | -5300 | -900 | 80.85
JETWAC | -5300 | -800 | 82.15
JETWAC | -5300 | -700 | 83.55
JETWAC | -5300 | -600 | 85.04
JETWAC | -5300 | -500 | 86.62
JETWAC | -5300 | -400 | 88.24
JETWAC | -5300 | -300 | 89.9
JETWAC | -5300 | -200 | 91.32
JETWAC | -5300 | -100 | 92.2
JETWAC | -5300 | 0 | 92.43
JETWAC | -5300 | 100 | 92.2
JETWAC | -5300 | 200 | 91.32
JETWAC | -5300 | 300 | 89.9
JETWAC | -5300 | 400 | 88.24
JETWAC | -5300 | 500 | 86.62
JETWAC | -5300 | 600 | 85.04
JETWAC | -5300 | 700 | 83.55
JETWAC | -5300 | 800 | 82.15
JETWAC | -5300 | 900 | 80.85
JETWAC | -5200 | -900 | 80.82
JETWAC | -5200 | -800 | 82.13
JETWAC | -5200 | -700 | 83.53
JETWAC | -5200 | -600 | 85.04
JETWAC | -5200 | -500 | 86.63
JETWAC | -5200 | -400 | 88.27
JETWAC | -5200 | -300 | 89.95
JETWAC | -5200 | -200 | 91.43
JETWAC | -5200 | -100 | 92.33
JETWAC | -5200 | 0 | 92.56
JETWAC | -5200 | 100 | 92.33
JETWAC | -5200 | 200 | 91.43
JETWAC | -5200 | 300 | 89.95
JETWAC | -5200 | 400 | 88.27
JETWAC | -5200 | 500 | 86.63
JETWAC | -5200 | 600 | 85.04
JETWAC | -5200 | 700 | 83.53
JETWAC | -5200 | 800 | 82.13
JETWAC | -5200 | 900 | 80.82
JETWAC | -5100 | -900 | 80.78
JETWAC | -5100 | -800 | 82.09
JETWAC | -5100 | -700 | 83.51
JETWAC | -5100 | -600 | 85.03
JETWAC | -5100 | -500 | 86.64
JETWAC | -5100 | -400 | 88.29
JETWAC | -5100 | -300 | 90.01
JETWAC | -5100 | -200 | 91.53
JETWAC | -5100 | -100 | 92.45
JETWAC | -5100 | 0 | 92.7
JETWAC | -5100 | 100 | 92.45
JETWAC | -5100 | 200 | 91.53
JETWAC | -5100 | 300 | 90.01
JETWAC | -5100 | 400 | 88.29
JETWAC | -5100 | 500 | 86.64
JETWAC | -5100 | 600 | 85.03
JETWAC | -5100 | 700 | 83.51
JETWAC | -5100 | 800 | 82.09
JETWAC | -5100 | 900 | 80.78
JETWAC | -5000 | -900 | 80.74
JETWAC | -5000 | -800 | 82.06
JETWAC | -5000 | -700 | 83.48
JETWAC | -5000 | -600 | 85.02
JETWAC | -5000 | -500 | 86.64
JETWAC | -5000 | -400 | 88.32
JETWAC | -5000 | -300 | 90.06
JETWAC | -5000 | -200 | 91.63
JETWAC | -5000 | -100 | 92.58
JETWAC | -5000 | 0 | 92.83
JETWAC | -5000 | 100 | 92.58
JETWAC | -5000 | 200 | 91.63
JETWAC | -5000 | 300 | 90.06
JETWAC | -5000 | 400 | 88.32
JETWAC | -5000 | 500 | 86.64
JETWAC | -5000 | 600 | 85.02
JETWAC | -5000 | 700 | 83.48
JETWAC | -5000 | 800 | 82.06
JETWAC | -5000 | 900 | 80.74
JETWAC | -4900 | -900 | 80.69
JETWAC | -4900 | -800 | 82.02
JETWAC | -4900 | -700 | 83.46
JETWAC | -4900 | -600 | 85.01
JETWAC | -4900 | -500 | 86.64
JETWAC | -4900 | -400 | 88.34
JETWAC | -4900 | -300 | 90.11
JETWAC | -4900 | -200 | 91.73
JETWAC | -4900 | -100 | 92.7
JETWAC | -4900 | 0 | 92.97
JETWAC | -4900 | 100 | 92.7
JETWAC | -4900 | 200 | 91.73
JETWAC | -4900 | 300 | 90.11
JETWAC | -4900 | 400 | 88.34
JETWAC | -4900 | 500 | 86.64
JETWAC | -4900 | 600 | 85.01
JETWAC | -4900 | 700 | 83.46
JETWAC | -4900 | 800 | 82.02
JETWAC | -4900 | 900 | 80.69
JETWAC | -4800 | -900 | 80.63
JETWAC | -4800 | -800 | 81.98
JETWAC | -4800 | -700 | 83.42
JETWAC | -4800 | -600 | 84.99
JETWAC | -4800 | -500 | 86.63
JETWAC | -4800 | -400 | 88.35
JETWAC | -4800 | -300 | 90.16
JETWAC | -4800 | -200 | 91.83
JETWAC | -4800 | -100 | 92.83
JETWAC | -4800 | 0 | 93.1
JETWAC | -4800 | 100 | 92.83
JETWAC | -4800 | 200 | 91.83
JETWAC | -4800 | 300 | 90.16
JETWAC | -4800 | 400 | 88.35
JETWAC | -4800 | 500 | 86.63
JETWAC | -4800 | 600 | 84.99
JETWAC | -4800 | 700 | 83.42
JETWAC | -4800 | 800 | 81.98
JETWAC | -4800 | 900 | 80.63
JETWAC | -4700 | -900 | 80.58
JETWAC | -4700 | -800 | 81.93
JETWAC | -4700 | -700 | 83.39
JETWAC | -4700 | -600 | 84.97
JETWAC | -4700 | -500 | 86.63
JETWAC | -4700 | -400 | 88.37
JETWAC | -4700 | -300 | 90.21
JETWAC | -4700 | -200 | 91.93
JETWAC | -4700 | -100 | 92.96
JETWAC | -4700 | 0 | 93.25
JETWAC | -4700 | 100 | 92.96
JETWAC | -4700 | 200 | 91.93
JETWAC | -4700 | 300 | 90.21
JETWAC | -4700 | 400 | 88.37
JETWAC | -4700 | 500 | 86.63
JETWAC | -4700 | 600 | 84.97
JETWAC | -4700 | 700 | 83.39
JETWAC | -4700 | 800 | 81.93
JETWAC | -4700 | 900 | 80.58
JETWAC | -4600 | -900 | 80.51
JETWAC | -4600 | -800 | 81.88
JETWAC | -4600 | -700 | 83.35
JETWAC | -4600 | -600 | 84.94
JETWAC | -4600 | -500 | 86.62
JETWAC | -4600 | -400 | 88.39
JETWAC | -4600 | -300 | 90.26
JETWAC | -4600 | -200 | 92.03
JETWAC | -4600 | -100 | 93.1
JETWAC | -4600 | 0 | 93.39
JETWAC | -4600 | 100 | 93.1
JETWAC | -4600 | 200 | 92.03
JETWAC | -4600 | 300 | 90.26
JETWAC | -4600 | 400 | 88.39
JETWAC | -4600 | 500 | 86.62
JETWAC | -4600 | 600 | 84.94
JETWAC | -4600 | 700 | 83.35
JETWAC | -4600 | 800 | 81.88
JETWAC | -4600 | 900 | 80.51
JETWAC | -4500 | -900 | 80.45
JETWAC | -4500 | -800 | 81.82
JETWAC | -4500 | -700 | 83.31
JETWAC | -4500 | -600 | 84.92
JETWAC | -4500 | -500 | 86.61
JETWAC | -4500 | -400 | 88.4
JETWAC | -4500 | -300 | 90.31
JETWAC | -4500 | -200 | 92.14
JETWAC | -4500 | -100 | 93.23
JETWAC | -4500 | 0 | 93.54
JETWAC | -4500 | 100 | 93.23
JETWAC | -4500 | 200 | 92.14
JETWAC | -4500 | 300 | 90.31
JETWAC | -4500 | 400 | 88.4
JETWAC | -4500 | 500 | 86.61
JETWAC | -4500 | 600 | 84.92
JETWAC | -4500 | 700 | 83.31
JETWAC | -4500 | 800 | 81.82
JETWAC | -4500 | 900 | 80.45
JETWAC | -4400 | -900 | 80.38
JETWAC | -4400 | -800 | 81.77
JETWAC | -4400 | -700 | 83.26
JETWAC | -4400 | -600 | 84.89
JETWAC | -4400 | -500 | 86.6
JETWAC | -4400 | -400 | 88.41
JETWAC | -4400 | -300 | 90.35
JETWAC | -4400 | -200 | 92.24
JETWAC | -4400 | -100 | 93.37
JETWAC | -4400 | 0 | 93.69
JETWAC | -4400 | 100 | 93.37
JETWAC | -4400 | 200 | 92.24
JETWAC | -4400 | 300 | 90.35
JETWAC | -4400 | 400 | 88.41
JETWAC | -4400 | 500 | 86.6
JETWAC | -4400 | 600 | 84.89
JETWAC | -4400 | 700 | 83.26
JETWAC | -4400 | 800 | 81.77
JETWAC | -4400 | 900 | 80.38
JETWAC | -4300 | -900 | 80.31
JETWAC | -4300 | -800 | 81.71
JETWAC | -4300 | -700 | 83.22
JETWAC | -4300 | -600 | 84.86
JETWAC | -4300 | -500 | 86.59
JETWAC | -4300 | -400 | 88.42
JETWAC | -4300 | -300 | 90.4
JETWAC | -4300 | -200 | 92.34
JETWAC | -4300 | -100 | 93.5
JETWAC | -4300 | 0 | 93.84
JETWAC | -4300 | 100 | 93.5
JETWAC | -4300 | 200 | 92.34
JETWAC | -4300 | 300 | 90.4
JETWAC | -4300 | 400 | 88.42
JETWAC | -4300 | 500 | 86.59
JETWAC | -4300 | 600 | 84.86
JETWAC | -4300 | 700 | 83.22
JETWAC | -4300 | 800 | 81.71
JETWAC | -4300 | 900 | 80.31
JETWAC | -4200 | -900 | 80.24
JETWAC | -4200 | -800 | 81.64
JETWAC | -4200 | -700 | 83.17
JETWAC | -4200 | -600 | 84.83
JETWAC | -4200 | -500 | 86.57
JETWAC | -4200 | -400 | 88.43
JETWAC | -4200 | -300 | 90.44
JETWAC | -4200 | -200 | 92.44
JETWAC | -4200 | -100 | 93.65
JETWAC | -4200 | 0 | 94
JETWAC | -4200 | 100 | 93.65
JETWAC | -4200 | 200 | 92.44
JETWAC | -4200 | 300 | 90.44
JETWAC | -4200 | 400 | 88.43
JETWAC | -4200 | 500 | 86.57
JETWAC | -4200 | 600 | 84.83
JETWAC | -4200 | 700 | 83.17
JETWAC | -4200 | 800 | 81.64
JETWAC | -4200 | 900 | 80.24
JETWAC | -4100 | -900 | 80.17
JETWAC | -4100 | -800 | 81.58
JETWAC | -4100 | -700 | 83.12
JETWAC | -4100 | -600 | 84.79
JETWAC | -4100 | -500 | 86.55
JETWAC | -4100 | -400 | 88.44
JETWAC | -4100 | -300 | 90.48
JETWAC | -4100 | -200 | 92.53
JETWAC | -4100 | -100 | 93.79
JETWAC | -4100 | 0 | 94.16
JETWAC | -4100 | 100 | 93.79
JETWAC | -4100 | 200 | 92.53
JETWAC | -4100 | 300 | 90.48
JETWAC | -4100 | 400 | 88.44
JETWAC | -4100 | 500 | 86.55
JETWAC | -4100 | 600 | 84.79
JETWAC | -4100 | 700 | 83.12
JETWAC | -4100 | 800 | 81.58
JETWAC | -4100 | 900 | 80.17
JETWAC | -4000 | -900 | 80.09
JETWAC | -4000 | -800 | 81.52
JETWAC | -4000 | -700 | 83.07
JETWAC | -4000 | -600 | 84.76
JETWAC | -4000 | -500 | 86.53
JETWAC | -4000 | -400 | 88.44
JETWAC | -4000 | -300 | 90.52
JETWAC | -4000 | -200 | 92.61
JETWAC | -4000 | -100 | 93.93
JETWAC | -4000 | 0 | 94.33
JETWAC | -4000 | 100 | 93.93
JETWAC | -4000 | 200 | 92.61
JETWAC | -4000 | 300 | 90.52
JETWAC | -4000 | 400 | 88.44
JETWAC | -4000 | 500 | 86.53
JETWAC | -4000 | 600 | 84.76
JETWAC | -4000 | 700 | 83.07
JETWAC | -4000 | 800 | 81.52
JETWAC | -4000 | 900 | 80.09
JETWAC | -3900 | -900 | 80.02
JETWAC | -3900 | -800 | 81.45
JETWAC | -3900 | -700 | 83.02
JETWAC | -3900 | -600 | 84.72
JETWAC | -3900 | -500 | 86.52
JETWAC | -3900 | -400 | 88.45
JETWAC | -3900 | -300 | 90.56
JETWAC | -3900 | -200 | 92.69
JETWAC | -3900 | -100 | 94.08
JETWAC | -3900 | 0 | 94.5
JETWAC | -3900 | 100 | 94.08
JETWAC | -3900 | 200 | 92.69
JETWAC | -3900 | 300 | 90.56
JETWAC | -3900 | 400 | 88.45
JETWAC | -3900 | 500 | 86.52
JETWAC | -3900 | 600 | 84.72
JETWAC | -3900 | 700 | 83.02
JETWAC | -3900 | 800 | 81.45
JETWAC | -3900 | 900 | 80.02
JETWAC | -3800 | -800 | 81.39
JETWAC | -3800 | -700 | 82.97
JETWAC | -3800 | -600 | 84.69
JETWAC | -3800 | -500 | 86.5
JETWAC | -3800 | -400 | 88.45
JETWAC | -3800 | -300 | 90.59
JETWAC | -3800 | -200 | 92.78
JETWAC | -3800 | -100 | 94.23
JETWAC | -3800 | 0 | 94.67
JETWAC | -3800 | 100 | 94.23
JETWAC | -3800 | 200 | 92.78
JETWAC | -3800 | 300 | 90.59
JETWAC | -3800 | 400 | 88.45
JETWAC | -3800 | 500 | 86.5
JETWAC | -3800 | 600 | 84.69
JETWAC | -3800 | 700 | 82.97
JETWAC | -3800 | 800 | 81.39
JETWAC | -3700 | -800 | 81.33
JETWAC | -3700 | -700 | 82.92
JETWAC | -3700 | -600 | 84.66
JETWAC | -3700 | -500 | 86.48
JETWAC | -3700 | -400 | 88.46
JETWAC | -3700 | -300 | 90.63
JETWAC | -3700 | -200 | 92.86
JETWAC | -3700 | -100 | 94.38
JETWAC | -3700 | 0 | 94.85
JETWAC | -3700 | 100 | 94.38
JETWAC | -3700 | 200 | 92.86
JETWAC | -3700 | 300 | 90.63
JETWAC | -3700 | 400 | 88.46
JETWAC | -3700 | 500 | 86.48
JETWAC | -3700 | 600 | 84.66
JETWAC | -3700 | 700 | 82.92
JETWAC | -3700 | 800 | 81.33
JETWAC | -3600 | -800 | 81.27
JETWAC | -3600 | -700 | 82.87
JETWAC | -3600 | -600 | 84.62
JETWAC | -3600 | -500 | 86.46
JETWAC | -3600 | -400 | 88.46
JETWAC | -3600 | -300 | 90.67
JETWAC | -3600 | -200 | 92.94
JETWAC | -3600 | -100 | 94.54
JETWAC | -3600 | 0 | 95.03
JETWAC | -3600 | 100 | 94.54
JETWAC | -3600 | 200 | 92.94
JETWAC | -3600 | 300 | 90.67
JETWAC | -3600 | 400 | 88.46
JETWAC | -3600 | 500 | 86.46
JETWAC | -3600 | 600 | 84.62
JETWAC | -3600 | 700 | 82.87
JETWAC | -3600 | 800 | 81.27
JETWAC | -3500 | -800 | 81.2
JETWAC | -3500 | -700 | 82.82
JETWAC | -3500 | -600 | 84.58
JETWAC | -3500 | -500 | 86.44
JETWAC | -3500 | -400 | 88.46
JETWAC | -3500 | -300 | 90.7
JETWAC | -3500 | -200 | 93.02
JETWAC | -3500 | -100 | 94.7
JETWAC | -3500 | 0 | 95.21
JETWAC | -3500 | 100 | 94.7
JETWAC | -3500 | 200 | 93.02
JETWAC | -3500 | 300 | 90.7
JETWAC | -3500 | 400 | 88.46
JETWAC | -3500 | 500 | 86.44
JETWAC | -3500 | 600 | 84.58
JETWAC | -3500 | 700 | 82.82
JETWAC | -3500 | 800 | 81.2
JETWAC | -3400 | -800 | 81.12
JETWAC | -3400 | -700 | 82.75
JETWAC | -3400 | -600 | 84.53
JETWAC | -3400 | -500 | 86.41
JETWAC | -3400 | -400 | 88.45
JETWAC | -3400 | -300 | 90.73
JETWAC | -3400 | -200 | 93.1
JETWAC | -3400 | -100 | 94.86
JETWAC | -3400 | 0 | 95.4
JETWAC | -3400 | 100 | 94.86
JETWAC | -3400 | 200 | 93.1
JETWAC | -3400 | 300 | 90.73
JETWAC | -3400 | 400 | 88.45
JETWAC | -3400 | 500 | 86.41
JETWAC | -3400 | 600 | 84.53
JETWAC | -3400 | 700 | 82.75
JETWAC | -3400 | 800 | 81.12
JETWAC | -3300 | -800 | 81.04
JETWAC | -3300 | -700 | 82.68
JETWAC | -3300 | -600 | 84.48
JETWAC | -3300 | -500 | 86.37
JETWAC | -3300 | -400 | 88.44
JETWAC | -3300 | -300 | 90.75
JETWAC | -3300 | -200 | 93.17
JETWAC | -3300 | -100 | 95.02
JETWAC | -3300 | 0 | 95.58
JETWAC | -3300 | 100 | 95.02
JETWAC | -3300 | 200 | 93.17
JETWAC | -3300 | 300 | 90.75
JETWAC | -3300 | 400 | 88.44
JETWAC | -3300 | 500 | 86.37
JETWAC | -3300 | 600 | 84.48
JETWAC | -3300 | 700 | 82.68
JETWAC | -3300 | 800 | 81.04
JETWAC | -3200 | -800 | 80.94
JETWAC | -3200 | -700 | 82.59
JETWAC | -3200 | -600 | 84.41
JETWAC | -3200 | -500 | 86.32
JETWAC | -3200 | -400 | 88.42
JETWAC | -3200 | -300 | 90.77
JETWAC | -3200 | -200 | 93.24
JETWAC | -3200 | -100 | 95.19
JETWAC | -3200 | 0 | 95.76
JETWAC | -3200 | 100 | 95.19
JETWAC | -3200 | 200 | 93.24
JETWAC | -3200 | 300 | 90.77
JETWAC | -3200 | 400 | 88.42
JETWAC | -3200 | 500 | 86.32
JETWAC | -3200 | 600 | 84.41
JETWAC | -3200 | 700 | 82.59
JETWAC | -3200 | 800 | 80.94
JETWAC | -3100 | -800 | 80.84
JETWAC | -3100 | -700 | 82.5
JETWAC | -3100 | -600 | 84.34
JETWAC | -3100 | -500 | 86.27
JETWAC | -3100 | -400 | 88.4
JETWAC | -3100 | -300 | 90.79
JETWAC | -3100 | -200 | 93.31
JETWAC | -3100 | -100 | 95.35
JETWAC | -3100 | 0 | 95.95
JETWAC | -3100 | 100 | 95.35
JETWAC | -3100 | 200 | 93.31
JETWAC | -3100 | 300 | 90.79
JETWAC | -3100 | 400 | 88.4
JETWAC | -3100 | 500 | 86.27
JETWAC | -3100 | 600 | 84.34
JETWAC | -3100 | 700 | 82.5
JETWAC | -3100 | 800 | 80.84
JETWAC | -3000 | -800 | 80.73
JETWAC | -3000 | -700 | 82.41
JETWAC | -3000 | -600 | 84.26
JETWAC | -3000 | -500 | 86.21
JETWAC | -3000 | -400 | 88.37
JETWAC | -3000 | -300 | 90.8
JETWAC | -3000 | -200 | 93.38
JETWAC | -3000 | -100 | 95.52
JETWAC | -3000 | 0 | 96.14
JETWAC | -3000 | 100 | 95.52
JETWAC | -3000 | 200 | 93.38
JETWAC | -3000 | 300 | 90.8
JETWAC | -3000 | 400 | 88.37
JETWAC | -3000 | 500 | 86.21
JETWAC | -3000 | 600 | 84.26
JETWAC | -3000 | 700 | 82.41
JETWAC | -3000 | 800 | 80.73
JETWAC | -2900 | -800 | 80.62
JETWAC | -2900 | -700 | 82.3
JETWAC | -2900 | -600 | 84.17
JETWAC | -2900 | -500 | 86.15
JETWAC | -2900 | -400 | 88.34
JETWAC | -2900 | -300 | 90.81
JETWAC | -2900 | -200 | 93.44
JETWAC | -2900 | -100 | 95.7
JETWAC | -2900 | 0 | 96.34
JETWAC | -2900 | 100 | 95.7
JETWAC | -2900 | 200 | 93.44
JETWAC | -2900 | 300 | 90.81
JETWAC | -2900 | 400 | 88.34
JETWAC | -2900 | 500 | 86.15
JETWAC | -2900 | 600 | 84.17
JETWAC | -2900 | 700 | 82.3
JETWAC | -2900 | 800 | 80.62
JETWAC | -2800 | -800 | 80.5
JETWAC | -2800 | -700 | 82.2
JETWAC | -2800 | -600 | 84.09
JETWAC | -2800 | -500 | 86.08
JETWAC | -2800 | -400 | 88.3
JETWAC | -2800 | -300 | 90.81
JETWAC | -2800 | -200 | 93.5
JETWAC | -2800 | -100 | 95.86
JETWAC | -2800 | 0 | 96.54
JETWAC | -2800 | 100 | 95.86
JETWAC | -2800 | 200 | 93.5
JETWAC | -2800 | 300 | 90.81
JETWAC | -2800 | 400 | 88.3
JETWAC | -2800 | 500 | 86.08
JETWAC | -2800 | 600 | 84.09
JETWAC | -2800 | 700 | 82.2
JETWAC | -2800 | 800 | 80.5
JETWAC | -2700 | -800 | 80.38
JETWAC | -2700 | -700 | 82.09
JETWAC | -2700 | -600 | 83.99
JETWAC | -2700 | -500 | 86.01
JETWAC | -2700 | -400 | 88.26
JETWAC | -2700 | -300 | 90.81
JETWAC | -2700 | -200 | 93.56
JETWAC | -2700 | -100 | 96.02
JETWAC | -2700 | 0 | 96.75
JETWAC | -2700 | 100 | 96.02
JETWAC | -2700 | 200 | 93.56
JETWAC | -2700 | 300 | 90.81
JETWAC | -2700 | 400 | 88.26
JETWAC | -2700 | 500 | 86.01
JETWAC | -2700 | 600 | 83.99
JETWAC | -2700 | 700 | 82.09
JETWAC | -2700 | 800 | 80.38
JETWAC | -2600 | -800 | 80.25
JETWAC | -2600 | -700 | 81.98
JETWAC | -2600 | -600 | 83.9
JETWAC | -2600 | -500 | 85.94
JETWAC | -2600 | -400 | 88.22
JETWAC | -2600 | -300 | 90.81
JETWAC | -2600 | -200 | 93.62
JETWAC | -2600 | -100 | 96.18
JETWAC | -2600 | 0 | 96.97
JETWAC | -2600 | 100 | 96.18
JETWAC | -2600 | 200 | 93.62
JETWAC | -2600 | 300 | 90.81
JETWAC | -2600 | 400 | 88.22
JETWAC | -2600 | 500 | 85.94
JETWAC | -2600 | 600 | 83.9
JETWAC | -2600 | 700 | 81.98
JETWAC | -2600 | 800 | 80.25
JETWAC | -2500 | -800 | 80.13
JETWAC | -2500 | -700 | 81.87
JETWAC | -2500 | -600 | 83.81
JETWAC | -2500 | -500 | 85.88
JETWAC | -2500 | -400 | 88.19
JETWAC | -2500 | -300 | 90.82
JETWAC | -2500 | -200 | 93.67
JETWAC | -2500 | -100 | 96.35
JETWAC | -2500 | 0 | 97.19
JETWAC | -2500 | 100 | 96.35
JETWAC | -2500 | 200 | 93.67
JETWAC | -2500 | 300 | 90.82
JETWAC | -2500 | 400 | 88.19
JETWAC | -2500 | 500 | 85.88
JETWAC | -2500 | 600 | 83.81
JETWAC | -2500 | 700 | 81.87
JETWAC | -2500 | 800 | 80.13
JETWAC | -2400 | -800 | 80.01
JETWAC | -2400 | -700 | 81.76
JETWAC | -2400 | -600 | 83.72
JETWAC | -2400 | -500 | 85.81
JETWAC | -2400 | -400 | 88.15
JETWAC | -2400 | -300 | 90.82
JETWAC | -2400 | -200 | 93.73
JETWAC | -2400 | -100 | 96.51
JETWAC | -2400 | 0 | 97.43
JETWAC | -2400 | 100 | 96.51
JETWAC | -2400 | 200 | 93.73
JETWAC | -2400 | 300 | 90.82
JETWAC | -2400 | 400 | 88.15
JETWAC | -2400 | 500 | 85.81
JETWAC | -2400 | 600 | 83.72
JETWAC | -2400 | 700 | 81.76
JETWAC | -2400 | 800 | 80.01
JETWAC | -2300 | -700 | 81.65
JETWAC | -2300 | -600 | 83.62
JETWAC | -2300 | -500 | 85.73
JETWAC | -2300 | -400 | 88.1
JETWAC | -2300 | -300 | 90.81
JETWAC | -2300 | -200 | 93.77
JETWAC | -2300 | -100 | 96.67
JETWAC | -2300 | 0 | 97.67
JETWAC | -2300 | 100 | 96.67
JETWAC | -2300 | 200 | 93.77
JETWAC | -2300 | 300 | 90.81
JETWAC | -2300 | 400 | 88.1
JETWAC | -2300 | 500 | 85.73
JETWAC | -2300 | 600 | 83.62
JETWAC | -2300 | 700 | 81.65
JETWAC | -2200 | -700 | 81.52
JETWAC | -2200 | -600 | 83.51
JETWAC | -2200 | -500 | 85.63
JETWAC | -2200 | -400 | 88.03
JETWAC | -2200 | -300 | 90.78
JETWAC | -2200 | -200 | 93.81
JETWAC | -2200 | -100 | 96.84
JETWAC | -2200 | 0 | 97.92
JETWAC | -2200 | 100 | 96.84
JETWAC | -2200 | 200 | 93.81
JETWAC | -2200 | 300 | 90.78
JETWAC | -2200 | 400 | 88.03
JETWAC | -2200 | 500 | 85.63
JETWAC | -2200 | 600 | 83.51
JETWAC | -2200 | 700 | 81.52
JETWAC | -2100 | -700 | 81.37
JETWAC | -2100 | -600 | 83.38
JETWAC | -2100 | -500 | 85.52
JETWAC | -2100 | -400 | 87.96
JETWAC | -2100 | -300 | 90.75
JETWAC | -2100 | -200 | 93.84
JETWAC | -2100 | -100 | 97
JETWAC | -2100 | 0 | 98.18
JETWAC | -2100 | 100 | 97
JETWAC | -2100 | 200 | 93.84
JETWAC | -2100 | 300 | 90.75
JETWAC | -2100 | 400 | 87.96
JETWAC | -2100 | 500 | 85.52
JETWAC | -2100 | 600 | 83.38
JETWAC | -2100 | 700 | 81.37
JETWAC | -2000 | -700 | 81.21
JETWAC | -2000 | -600 | 83.23
JETWAC | -2000 | -500 | 85.4
JETWAC | -2000 | -400 | 87.87
JETWAC | -2000 | -300 | 90.71
JETWAC | -2000 | -200 | 93.87
JETWAC | -2000 | -100 | 97.17
JETWAC | -2000 | 0 | 98.45
JETWAC | -2000 | 100 | 97.17
JETWAC | -2000 | 200 | 93.87
JETWAC | -2000 | 300 | 90.71
JETWAC | -2000 | 400 | 87.87
JETWAC | -2000 | 500 | 85.4
JETWAC | -2000 | 600 | 83.23
JETWAC | -2000 | 700 | 81.21
JETWAC | -1900 | -700 | 81.04
JETWAC | -1900 | -600 | 83.07
JETWAC | -1900 | -500 | 85.26
JETWAC | -1900 | -400 | 87.77
JETWAC | -1900 | -300 | 90.66
JETWAC | -1900 | -200 | 93.89
JETWAC | -1900 | -100 | 97.32
JETWAC | -1900 | 0 | 98.7
JETWAC | -1900 | 100 | 97.32
JETWAC | -1900 | 200 | 93.89
JETWAC | -1900 | 300 | 90.66
JETWAC | -1900 | 400 | 87.77
JETWAC | -1900 | 500 | 85.26
JETWAC | -1900 | 600 | 83.07
JETWAC | -1900 | 700 | 81.04
JETWAC | -1800 | -700 | 80.86
JETWAC | -1800 | -600 | 82.91
JETWAC | -1800 | -500 | 85.12
JETWAC | -1800 | -400 | 87.66
JETWAC | -1800 | -300 | 90.61
JETWAC | -1800 | -200 | 93.9
JETWAC | -1800 | -100 | 97.48
JETWAC | -1800 | 0 | 98.97
JETWAC | -1800 | 100 | 97.48
JETWAC | -1800 | 200 | 93.9
JETWAC | -1800 | 300 | 90.61
JETWAC | -1800 | 400 | 87.66
JETWAC | -1800 | 500 | 85.12
JETWAC | -1800 | 600 | 82.91
JETWAC | -1800 | 700 | 80.86
JETWAC | -1700 | -700 | 80.68
JETWAC | -1700 | -600 | 82.74
JETWAC | -1700 | -500 | 84.97
JETWAC | -1700 | -400 | 87.54
JETWAC | -1700 | -300 | 90.55
JETWAC | -1700 | -200 | 93.91
JETWAC | -1700 | -100 | 97.62
JETWAC | -1700 | 0 | 99.26
JETWAC | -1700 | 100 | 97.62
JETWAC | -1700 | 200 | 93.91
JETWAC | -1700 | 300 | 90.55
JETWAC | -1700 | 400 | 87.54
JETWAC | -1700 | 500 | 84.97
JETWAC | -1700 | 600 | 82.74
JETWAC | -1700 | 700 | 80.68
JETWAC | -1600 | -700 | 80.49
JETWAC | -1600 | -600 | 82.56
JETWAC | -1600 | -500 | 84.82
JETWAC | -1600 | -400 | 87.43
JETWAC | -1600 | -300 | 90.48
JETWAC | -1600 | -200 | 93.91
JETWAC | -1600 | -100 | 97.77
JETWAC | -1600 | 0 | 99.55
JETWAC | -1600 | 100 | 97.77
JETWAC | -1600 | 200 | 93.91
JETWAC | -1600 | 300 | 90.48
JETWAC | -1600 | 400 | 87.43
JETWAC | -1600 | 500 | 84.82
JETWAC | -1600 | 600 | 82.56
JETWAC | -1600 | 700 | 80.49
JETWAC | -1500 | -700 | 80.31
JETWAC | -1500 | -600 | 82.39
JETWAC | -1500 | -500 | 84.67
JETWAC | -1500 | -400 | 87.32
JETWAC | -1500 | -300 | 90.42
JETWAC | -1500 | -200 | 93.91
JETWAC | -1500 | -100 | 97.91
JETWAC | -1500 | 0 | 99.87
JETWAC | -1500 | 100 | 97.91
JETWAC | -1500 | 200 | 93.91
JETWAC | -1500 | 300 | 90.42
JETWAC | -1500 | 400 | 87.32
JETWAC | -1500 | 500 | 84.67
JETWAC | -1500 | 600 | 82.39
JETWAC | -1500 | 700 | 80.31
JETWAC | -1400 | -700 | 80.12
JETWAC | -1400 | -600 | 82.21
JETWAC | -1400 | -500 | 84.51
JETWAC | -1400 | -400 | 87.19
JETWAC | -1400 | -300 | 90.34
JETWAC | -1400 | -200 | 93.9
JETWAC | -1400 | -100 | 98.04
JETWAC | -1400 | 0 | 100.2
JETWAC | -1400 | 100 | 98.04
JETWAC | -1400 | 200 | 93.9
JETWAC | -1400 | 300 | 90.34
JETWAC | -1400 | 400 | 87.19
JETWAC | -1400 | 500 | 84.51
JETWAC | -1400 | 600 | 82.21
JETWAC | -1400 | 700 | 80.12
JETWAC | -1300 | -600 | 82
JETWAC | -1300 | -500 | 84.31
JETWAC | -1300 | -400 | 87.02
JETWAC | -1300 | -300 | 90.23
JETWAC | -1300 | -200 | 93.86
JETWAC | -1300 | -100 | 98.17
JETWAC | -1300 | 0 | 100.55
JETWAC | -1300 | 100 | 98.17
JETWAC | -1300 | 200 | 93.86
JETWAC | -1300 | 300 | 90.23
JETWAC | -1300 | 400 | 87.02
JETWAC | -1300 | 500 | 84.31
JETWAC | -1300 | 600 | 82
JETWAC | -1200 | -600 | 81.76
JETWAC | -1200 | -500 | 84.09
JETWAC | -1200 | -400 | 86.83
JETWAC | -1200 | -300 | 90.09
JETWAC | -1200 | -200 | 93.81
JETWAC | -1200 | -100 | 98.28
JETWAC | -1200 | 0 | 100.93
JETWAC | -1200 | 100 | 98.28
JETWAC | -1200 | 200 | 93.81
JETWAC | -1200 | 300 | 90.09
JETWAC | -1200 | 400 | 86.83
JETWAC | -1200 | 500 | 84.09
JETWAC | -1200 | 600 | 81.76
JETWAC | -1100 | -600 | 81.51
JETWAC | -1100 | -500 | 83.85
JETWAC | -1100 | -400 | 86.61
JETWAC | -1100 | -300 | 89.93
JETWAC | -1100 | -200 | 93.74
JETWAC | -1100 | -100 | 98.38
JETWAC | -1100 | 0 | 101.33
JETWAC | -1100 | 100 | 98.38
JETWAC | -1100 | 200 | 93.74
JETWAC | -1100 | 300 | 89.93
JETWAC | -1100 | 400 | 86.61
JETWAC | -1100 | 500 | 83.85
JETWAC | -1100 | 600 | 81.51
JETWAC | -1000 | -600 | 81.25
JETWAC | -1000 | -500 | 83.59
JETWAC | -1000 | -400 | 86.38
JETWAC | -1000 | -300 | 89.76
JETWAC | -1000 | -200 | 93.66
JETWAC | -1000 | -100 | 98.45
JETWAC | -1000 | 0 | 101.76
JETWAC | -1000 | 100 | 98.45
JETWAC | -1000 | 200 | 93.66
JETWAC | -1000 | 300 | 89.76
JETWAC | -1000 | 400 | 86.38
JETWAC | -1000 | 500 | 83.59
JETWAC | -1000 | 600 | 81.25
JETWAC | -900 | -600 | 80.98
JETWAC | -900 | -500 | 83.33
JETWAC | -900 | -400 | 86.15
JETWAC | -900 | -300 | 89.57
JETWAC | -900 | -200 | 93.56
JETWAC | -900 | -100 | 98.51
JETWAC | -900 | 0 | 102.22
JETWAC | -900 | 100 | 98.51
JETWAC | -900 | 200 | 93.56
JETWAC | -900 | 300 | 89.57
JETWAC | -900 | 400 | 86.15
JETWAC | -900 | 500 | 83.33
JETWAC | -900 | 600 | 80.98
JETWAC | -800 | -600 | 80.71
JETWAC | -800 | -500 | 83.07
JETWAC | -800 | -400 | 85.91
JETWAC | -800 | -300 | 89.39
JETWAC | -800 | -200 | 93.47
JETWAC | -800 | -100 | 98.55
JETWAC | -800 | 0 | 102.73
JETWAC | -800 | 100 | 98.55
JETWAC | -800 | 200 | 93.47
JETWAC | -800 | 300 | 89.39
JETWAC | -800 | 400 | 85.91
JETWAC | -800 | 500 | 83.07
JETWAC | -800 | 600 | 80.71
JETWAC | -700 | -600 | 80.44
JETWAC | -700 | -500 | 82.79
JETWAC | -700 | -400 | 85.65
JETWAC | -700 | -300 | 89.17
JETWAC | -700 | -200 | 93.34
JETWAC | -700 | -100 | 98.57
JETWAC | -700 | 0 | 103.29
JETWAC | -700 | 100 | 98.57
JETWAC | -700 | 200 | 93.34
JETWAC | -700 | 300 | 89.17
JETWAC | -700 | 400 | 85.65
JETWAC | -700 | 500 | 82.79
JETWAC | -700 | 600 | 80.44
JETWAC | -600 | -600 | 80.13
JETWAC | -600 | -500 | 82.47
JETWAC | -600 | -400 | 85.33
JETWAC | -600 | -300 | 88.88
JETWAC | -600 | -200 | 93.15
JETWAC | -600 | -100 | 98.55
JETWAC | -600 | 0 | 103.9
JETWAC | -600 | 100 | 98.55
JETWAC | -600 | 200 | 93.15
JETWAC | -600 | 300 | 88.88
JETWAC | -600 | 400 | 85.33
JETWAC | -600 | 500 | 82.47
JETWAC | -600 | 600 | 80.13
JETWAC | -500 | -500 | 82.11
JETWAC | -500 | -400 | 84.96
JETWAC | -500 | -300 | 88.54
JETWAC | -500 | -200 | 92.89
JETWAC | -500 | -100 | 98.51
JETWAC | -500 | 0 | 104.59
JETWAC | -500 | 100 | 98.51
JETWAC | -500 | 200 | 92.89
JETWAC | -500 | 300 | 88.54
JETWAC | -500 | 400 | 84.96
JETWAC | -500 | 500 | 82.11
JETWAC | -400 | -500 | 81.74
JETWAC | -400 | -400 | 84.56
JETWAC | -400 | -300 | 88.14
JETWAC | -400 | -200 | 92.58
JETWAC | -400 | -100 | 98.42
JETWAC | -400 | 0 | 105.37
JETWAC | -400 | 100 | 98.42
JETWAC | -400 | 200 | 92.58
JETWAC | -400 | 300 | 88.14
JETWAC | -400 | 400 | 84.56
JETWAC | -400 | 500 | 81.74
JETWAC | -300 | -500 | 81.36
JETWAC | -300 | -400 | 84.14
JETWAC | -300 | -300 | 87.71
JETWAC | -300 | -200 | 92.23
JETWAC | -300 | -100 | 98.28
JETWAC | -300 | 0 | 106.27
JETWAC | -300 | 100 | 98.28
JETWAC | -300 | 200 | 92.23
JETWAC | -300 | 300 | 87.71
JETWAC | -300 | 400 | 84.14
JETWAC | -300 | 500 | 81.36
JETWAC | -200 | -500 | 81.02
JETWAC | -200 | -400 | 83.76
JETWAC | -200 | -300 | 87.31
JETWAC | -200 | -200 | 91.87
JETWAC | -200 | -100 | 98.11
JETWAC | -200 | 0 | 106.44
JETWAC | -200 | 100 | 98.11
JETWAC | -200 | 200 | 91.87
JETWAC | -200 | 300 | 87.31
JETWAC | -200 | 400 | 83.76
JETWAC | -200 | 500 | 81.02
JETWAC | -100 | -500 | 80.77
JETWAC | -100 | -400 | 83.46
JETWAC | -100 | -300 | 86.97
JETWAC | -100 | -200 | 91.5
JETWAC | -100 | -100 | 97.84
JETWAC | -100 | 0 | 106.44
JETWAC | -100 | 100 | 97.84
JETWAC | -100 | 200 | 91.5
JETWAC | -100 | 300 | 86.97
JETWAC | -100 | 400 | 83.46
JETWAC | -100 | 500 | 80.77
JETWAC | 0 | -500 | 80.55
JETWAC | 0 | -400 | 83.2
JETWAC | 0 | -300 | 86.63
JETWAC | 0 | -200 | 91.09
JETWAC | 0 | -100 | 97.48
JETWAC | 0 | 100 | 97.48
JETWAC | 0 | 200 | 91.09
JETWAC | 0 | 300 | 86.63
JETWAC | 0 | 400 | 83.2
JETWAC | 0 | 500 | 80.55
JETWAC | 100 | -500 | 80.37
JETWAC | 100 | -400 | 82.96
JETWAC | 100 | -300 | 86.32
JETWAC | 100 | -200 | 90.65
JETWAC | 100 | -100 | 96.99
JETWAC | 100 | 100 | 96.99
JETWAC | 100 | 200 | 90.65
JETWAC | 100 | 300 | 86.32
JETWAC | 100 | 400 | 82.96
JETWAC | 100 | 500 | 80.37
JETWAC | 200 | -500 | 80.23
JETWAC | 200 | -400 | 82.8
JETWAC | 200 | -300 | 86.08
JETWAC | 200 | -200 | 90.26
JETWAC | 200 | -100 | 96.29
JETWAC | 200 | 100 | 96.29
JETWAC | 200 | 200 | 90.26
JETWAC | 200 | 300 | 86.08
JETWAC | 200 | 400 | 82.8
JETWAC | 200 | 500 | 80.23
JETWAC | 300 | -500 | 80.18
JETWAC | 300 | -400 | 82.76
JETWAC | 300 | -300 | 86.05
JETWAC | 300 | -200 | 90.21
JETWAC | 300 | -100 | 96.09
JETWAC | 300 | 100 | 96.09
JETWAC | 300 | 200 | 90.21
JETWAC | 300 | 300 | 86.05
JETWAC | 300 | 400 | 82.76
JETWAC | 300 | 500 | 80.18
JETWAC | 400 | -500 | 80.33
JETWAC | 400 | -400 | 82.99
JETWAC | 400 | -300 | 86.4
JETWAC | 400 | -200 | 90.81
JETWAC | 400 | -100 | 97.37
JETWAC | 400 | 100 | 97.37
JETWAC | 400 | 200 | 90.81
JETWAC | 400 | 300 | 86.4
JETWAC | 400 | 400 | 82.99
JETWAC | 400 | 500 | 80.33
JETWAC | 500 | -500 | 80.33
JETWAC | 500 | -400 | 83.01
JETWAC | 500 | -300 | 86.46
JETWAC | 500 | -200 | 90.89
JETWAC | 500 | -100 | 97.35
JETWAC | 500 | 100 | 97.35
JETWAC | 500 | 200 | 90.89
JETWAC | 500 | 300 | 86.46
JETWAC | 500 | 400 | 83.01
JETWAC | 500 | 500 | 80.33
JETWAC | 600 | -500 | 80.31
JETWAC | 600 | -400 | 83.01
JETWAC | 600 | -300 | 86.47
JETWAC | 600 | -200 | 90.92
JETWAC | 600 | -100 | 97.37
JETWAC | 600 | 100 | 97.37
JETWAC | 600 | 200 | 90.92
JETWAC | 600 | 300 | 86.47
JETWAC | 600 | 400 | 83.01
JETWAC | 600 | 500 | 80.31
JETWAC | 700 | -500 | 80.28
JETWAC | 700 | -400 | 83.03
JETWAC | 700 | -300 | 86.54
JETWAC | 700 | -200 | 91.07
JETWAC | 700 | -100 | 97.62
JETWAC | 700 | 100 | 97.62
JETWAC | 700 | 200 | 91.07
JETWAC | 700 | 300 | 86.54
JETWAC | 700 | 400 | 83.03
JETWAC | 700 | 500 | 80.28
JETWAC | 800 | -500 | 80.26
JETWAC | 800 | -400 | 83.05
JETWAC | 800 | -300 | 86.63
JETWAC | 800 | -200 | 91.19
JETWAC | 800 | -100 | 97.73
JETWAC | 800 | 100 | 97.73
JETWAC | 800 | 200 | 91.19
JETWAC | 800 | 300 | 86.63
JETWAC | 800 | 400 | 83.05
JETWAC | 800 | 500 | 80.26
JETWAC | 900 | -500 | 80.16
JETWAC | 900 | -400 | 82.97
JETWAC | 900 | -300 | 86.55
JETWAC | 900 | -200 | 91.15
JETWAC | 900 | -100 | 97.71
JETWAC | 900 | 100 | 97.71
JETWAC | 900 | 200 | 91.15
JETWAC | 900 | 300 | 86.55
JETWAC | 900 | 400 | 82.97
JETWAC | 900 | 500 | 80.16
JETWAC | 1000 | -500 | 80.03
JETWAC | 1000 | -400 | 82.89
JETWAC | 1000 | -300 | 86.56
JETWAC | 1000 | -200 | 91.33
JETWAC | 1000 | -100 | 98.13
JETWAC | 1000 | 100 | 98.13
JETWAC | 1000 | 200 | 91.33
JETWAC | 1000 | 300 | 86.56
JETWAC | 1000 | 400 | 82.89
JETWAC | 1000 | 500 | 80.03
JETWAC | 1100 | -400 | 82.73
JETWAC | 1100 | -300 | 86.46
JETWAC | 1100 | -200 | 91.29
JETWAC | 1100 | -100 | 98.07
JETWAC | 1100 | 100 | 98.07
JETWAC | 1100 | 200 | 91.29
JETWAC | 1100 | 300 | 86.46
JETWAC | 1100 | 400 | 82.73
JETWAC | 1200 | -400 | 82.49
JETWAC | 1200 | -300 | 86.3
JETWAC | 1200 | -200 | 91.32
JETWAC | 1200 | -100 | 98.46
JETWAC | 1200 | 100 | 98.46
JETWAC | 1200 | 200 | 91.32
JETWAC | 1200 | 300 | 86.3
JETWAC | 1200 | 400 | 82.49
JETWAC | 1300 | -400 | 82.14
JETWAC | 1300 | -300 | 86
JETWAC | 1300 | -200 | 91.15
JETWAC | 1300 | -100 | 98.51
JETWAC | 1300 | 100 | 98.51
JETWAC | 1300 | 200 | 91.15
JETWAC | 1300 | 300 | 86
JETWAC | 1300 | 400 | 82.14
JETWAC | 1400 | -400 | 81.63
JETWAC | 1400 | -300 | 85.5
JETWAC | 1400 | -200 | 90.79
JETWAC | 1400 | -100 | 98.75
JETWAC | 1400 | 100 | 98.75
JETWAC | 1400 | 200 | 90.79
JETWAC | 1400 | 300 | 85.5
JETWAC | 1400 | 400 | 81.63
JETWAC | 1500 | -400 | 80.9
JETWAC | 1500 | -300 | 84.66
JETWAC | 1500 | -200 | 89.86
JETWAC | 1500 | -100 | 98.08
JETWAC | 1500 | 100 | 98.08
JETWAC | 1500 | 200 | 89.86
JETWAC | 1500 | 300 | 84.66
JETWAC | 1500 | 400 | 80.9
JETWAC | 1600 | -300 | 83.4
JETWAC | 1600 | -200 | 88.2
JETWAC | 1600 | -100 | 95.65
JETWAC | 1600 | 100 | 95.65
JETWAC | 1600 | 200 | 88.2
JETWAC | 1600 | 300 | 83.4
JETWAC | 1700 | -300 | 81.65
JETWAC | 1700 | -200 | 85.46
JETWAC | 1700 | -100 | 90.13
JETWAC | 1700 | 100 | 90.13
JETWAC | 1700 | 200 | 85.46
JETWAC | 1700 | 300 | 81.65
JETWAC | 1800 | -200 | 82
JETWAC | 1800 | -100 | 84.42
JETWAC | 1800 | 100 | 84.42
JETWAC | 1800 | 200 | 82
JETWAC | 1900 | -100 | 80.07
JETWAC | 1900 | 100 | 80.07
JETWAS | -18000 | 0 | 80.01
JETWAS | -17900 | 0 | 80.02
JETWAS | -17800 | -100 | 80.01
JETWAS | -17800 | 0 | 80.04
JETWAS | -17800 | 100 | 80.01
JETWAS | -17700 | -100 | 80.03
JETWAS | -17700 | 0 | 80.06
JETWAS | -17700 | 100 | 80.03
JETWAS | -17600 | -100 | 80.06
JETWAS | -17600 | 0 | 80.09
JETWAS | -17600 | 100 | 80.06
JETWAS | -17500 | -100 | 80.08
JETWAS | -17500 | 0 | 80.11
JETWAS | -17500 | 100 | 80.08
JETWAS | -17400 | -200 | 80.02
JETWAS | -17400 | -100 | 80.11
JETWAS | -17400 | 0 | 80.14
JETWAS | -17400 | 100 | 80.11
JETWAS | -17400 | 200 | 80.02
JETWAS | -17300 | -200 | 80.05
JETWAS | -17300 | -100 | 80.14
JETWAS | -17300 | 0 | 80.17
JETWAS | -17300 | 100 | 80.14
JETWAS | -17300 | 200 | 80.05
JETWAS | -17200 | -200 | 80.08
JETWAS | -17200 | -100 | 80.18
JETWAS | -17200 | 0 | 80.21
JETWAS | -17200 | 100 | 80.18
JETWAS | -17200 | 200 | 80.08
JETWAS | -17100 | -200 | 80.12
JETWAS | -17100 | -100 | 80.21
JETWAS | -17100 | 0 | 80.24
JETWAS | -17100 | 100 | 80.21
JETWAS | -17100 | 200 | 80.12
JETWAS | -17000 | -200 | 80.15
JETWAS | -17000 | -100 | 80.24
JETWAS | -17000 | 0 | 80.27
JETWAS | -17000 | 100 | 80.24
JETWAS | -17000 | 200 | 80.15
JETWAS | -16900 | -300 | 80.02
JETWAS | -16900 | -200 | 80.18
JETWAS | -16900 | -100 | 80.28
JETWAS | -16900 | 0 | 80.31
JETWAS | -16900 | 100 | 80.28
JETWAS | -16900 | 200 | 80.18
JETWAS | -16900 | 300 | 80.02
JETWAS | -16800 | -300 | 80.06
JETWAS | -16800 | -200 | 80.23
JETWAS | -16800 | -100 | 80.33
JETWAS | -16800 | 0 | 80.36
JETWAS | -16800 | 100 | 80.33
JETWAS | -16800 | 200 | 80.23
JETWAS | -16800 | 300 | 80.06
JETWAS | -16700 | -300 | 80.11
JETWAS | -16700 | -200 | 80.28
JETWAS | -16700 | -100 | 80.38
JETWAS | -16700 | 0 | 80.41
JETWAS | -16700 | 100 | 80.38
JETWAS | -16700 | 200 | 80.28
JETWAS | -16700 | 300 | 80.11
JETWAS | -16600 | -300 | 80.16
JETWAS | -16600 | -200 | 80.33
JETWAS | -16600 | -100 | 80.43
JETWAS | -16600 | 0 | 80.46
JETWAS | -16600 | 100 | 80.43
JETWAS | -16600 | 200 | 80.33
JETWAS | -16600 | 300 | 80.16
JETWAS | -16500 | -300 | 80.21
JETWAS | -16500 | -200 | 80.39
JETWAS | -16500 | -100 | 80.49
JETWAS | -16500 | 0 | 80.52
JETWAS | -16500 | 100 | 80.49
JETWAS | -16500 | 200 | 80.39
JETWAS | -16500 | 300 | 80.21
JETWAS | -16400 | -400 | 80.02
JETWAS | -16400 | -300 | 80.27
JETWAS | -16400 | -200 | 80.44
JETWAS | -16400 | -100 | 80.55
JETWAS | -16400 | 0 | 80.58
JETWAS | -16400 | 100 | 80.55
JETWAS | -16400 | 200 | 80.44
JETWAS | -16400 | 300 | 80.27
JETWAS | -16400 | 400 | 80.02
JETWAS | -16300 | -400 | 80.07
JETWAS | -16300 | -300 | 80.33
JETWAS | -16300 | -200 | 80.5
JETWAS | -16300 | -100 | 80.61
JETWAS | -16300 | 0 | 80.64
JETWAS | -16300 | 100 | 80.61
JETWAS | -16300 | 200 | 80.5
JETWAS | -16300 | 300 | 80.33
JETWAS | -16300 | 400 | 80.07
JETWAS | -16200 | -400 | 80.13
JETWAS | -16200 | -300 | 80.38
JETWAS | -16200 | -200 | 80.56
JETWAS | -16200 | -100 | 80.67
JETWAS | -16200 | 0 | 80.7
JETWAS | -16200 | 100 | 80.67
JETWAS | -16200 | 200 | 80.56
JETWAS | -16200 | 300 | 80.38
JETWAS | -16200 | 400 | 80.13
JETWAS | -16100 | -400 | 80.18
JETWAS | -16100 | -300 | 80.44
JETWAS | -16100 | -200 | 80.63
JETWAS | -16100 | -100 | 80.73
JETWAS | -16100 | 0 | 80.77
JETWAS | -16100 | 100 | 80.73
JETWAS | -16100 | 200 | 80.63
JETWAS | -16100 | 300 | 80.44
JETWAS | -16100 | 400 | 80.18
JETWAS | -16000 | -400 | 80.24
JETWAS | -16000 | -300 | 80.51
JETWAS | -16000 | -200 | 80.69
JETWAS | -16000 | -100 | 80.8
JETWAS | -16000 | 0 | 80.83
JETWAS | -16000 | 100 | 80.8
JETWAS | -16000 | 200 | 80.69
JETWAS | -16000 | 300 | 80.51
JETWAS | -16000 | 400 | 80.24
JETWAS | -15900 | -400 | 80.3
JETWAS | -15900 | -300 | 80.57
JETWAS | -15900 | -200 | 80.75
JETWAS | -15900 | -100 | 80.86
JETWAS | -15900 | 0 | 80.9
JETWAS | -15900 | 100 | 80.86
JETWAS | -15900 | 200 | 80.75
JETWAS | -15900 | 300 | 80.57
JETWAS | -15900 | 400 | 80.3
JETWAS | -15800 | -500 | 80
JETWAS | -15800 | -400 | 80.36
JETWAS | -15800 | -300 | 80.63
JETWAS | -15800 | -200 | 80.82
JETWAS | -15800 | -100 | 80.93
JETWAS | -15800 | 0 | 80.96
JETWAS | -15800 | 100 | 80.93
JETWAS | -15800 | 200 | 80.82
JETWAS | -15800 | 300 | 80.63
JETWAS | -15800 | 400 | 80.36
JETWAS | -15800 | 500 | 80
JETWAS | -15700 | -500 | 80.06
JETWAS | -15700 | -400 | 80.42
JETWAS | -15700 | -300 | 80.69
JETWAS | -15700 | -200 | 80.88
JETWAS | -15700 | -100 | 80.99
JETWAS | -15700 | 0 | 81.03
JETWAS | -15700 | 100 | 80.99
JETWAS | -15700 | 200 | 80.88
JETWAS | -15700 | 300 | 80.69
JETWAS | -15700 | 400 | 80.42
JETWAS | -15700 | 500 | 80.06
JETWAS | -15600 | -500 | 80.11
JETWAS | -15600 | -400 | 80.47
JETWAS | -15600 | -300 | 80.75
JETWAS | -15600 | -200 | 80.95
JETWAS | -15600 | -100 | 81.06
JETWAS | -15600 | 0 | 81.1
JETWAS | -15600 | 100 | 81.06
JETWAS | -15600 | 200 | 80.95
JETWAS | -15600 | 300 | 80.75
JETWAS | -15600 | 400 | 80.47
JETWAS | -15600 | 500 | 80.11
JETWAS | -15500 | -500 | 80.17
JETWAS | -15500 | -400 | 80.53
JETWAS | -15500 | -300 | 80.82
JETWAS | -15500 | -200 | 81.01
JETWAS | -15500 | -100 | 81.13
JETWAS | -15500 | 0 | 81.17
JETWAS | -15500 | 100 | 81.13
JETWAS | -15500 | 200 | 81.01
JETWAS | -15500 | 300 | 80.82
JETWAS | -15500 | 400 | 80.53
JETWAS | -15500 | 500 | 80.17
JETWAS | -15400 | -500 | 80.22
JETWAS | -15400 | -400 | 80.59
JETWAS | -15400 | -300 | 80.88
JETWAS | -15400 | -200 | 81.08
JETWAS | -15400 | -100 | 81.2
JETWAS | -15400 | 0 | 81.23
JETWAS | -15400 | 100 | 81.2
JETWAS | -15400 | 200 | 81.08
JETWAS | -15400 | 300 | 80.88
JETWAS | -15400 | 400 | 80.59
JETWAS | -15400 | 500 | 80.22
JETWAS | -15300 | -500 | 80.28
JETWAS | -15300 | -400 | 80.65
JETWAS | -15300 | -300 | 80.95
JETWAS | -15300 | -200 | 81.15
JETWAS | -15300 | -100 | 81.26
JETWAS | -15300 | 0 | 81.3
JETWAS | -15300 | 100 | 81.26
JETWAS | -15300 | 200 | 81.15
JETWAS | -15300 | 300 | 80.95
JETWAS | -15300 | 400 | 80.65
JETWAS | -15300 | 500 | 80.28
JETWAS | -15200 | -500 | 80.33
JETWAS | -15200 | -400 | 80.72
JETWAS | -15200 | -300 | 81.01
JETWAS | -15200 | -200 | 81.21
JETWAS | -15200 | -100 | 81.33
JETWAS | -15200 | 0 | 81.37
JETWAS | -15200 | 100 | 81.33
JETWAS | -15200 | 200 | 81.21
JETWAS | -15200 | 300 | 81.01
JETWAS | -15200 | 400 | 80.72
JETWAS | -15200 | 500 | 80.33
JETWAS | -15100 | -500 | 80.39
JETWAS | -15100 | -400 | 80.78
JETWAS | -15100 | -300 | 81.07
JETWAS | -15100 | -200 | 81.28
JETWAS | -15100 | -100 | 81.4
JETWAS | -15100 | 0 | 81.44
JETWAS | -15100 | 100 | 81.4
JETWAS | -15100 | 200 | 81.28
JETWAS | -15100 | 300 | 81.07
JETWAS | -15100 | 400 | 80.78
JETWAS | -15100 | 500 | 80.39
JETWAS | -15000 | -500 | 80.45
JETWAS | -15000 | -400 | 80.84
JETWAS | -15000 | -300 | 81.14
JETWAS | -15000 | -200 | 81.35
JETWAS | -15000 | -100 | 81.47
JETWAS | -15000 | 0 | 81.51
JETWAS | -15000 | 100 | 81.47
JETWAS | -15000 | 200 | 81.35
JETWAS | -15000 | 300 | 81.14
JETWAS | -15000 | 400 | 80.84
JETWAS | -15000 | 500 | 80.45
JETWAS | -14900 | -600 | 80.03
JETWAS | -14900 | -500 | 80.5
JETWAS | -14900 | -400 | 80.9
JETWAS | -14900 | -300 | 81.21
JETWAS | -14900 | -200 | 81.42
JETWAS | -14900 | -100 | 81.54
JETWAS | -14900 | 0 | 81.58
JETWAS | -14900 | 100 | 81.54
JETWAS | -14900 | 200 | 81.42
JETWAS | -14900 | 300 | 81.21
JETWAS | -14900 | 400 | 80.9
JETWAS | -14900 | 500 | 80.5
JETWAS | -14900 | 600 | 80.03
JETWAS | -14800 | -600 | 80.08
JETWAS | -14800 | -500 | 80.56
JETWAS | -14800 | -400 | 80.96
JETWAS | -14800 | -300 | 81.27
JETWAS | -14800 | -200 | 81.49
JETWAS | -14800 | -100 | 81.61
JETWAS | -14800 | 0 | 81.65
JETWAS | -14800 | 100 | 81.61
JETWAS | -14800 | 200 | 81.49
JETWAS | -14800 | 300 | 81.27
JETWAS | -14800 | 400 | 80.96
JETWAS | -14800 | 500 | 80.56
JETWAS | -14800 | 600 | 80.08
JETWAS | -14700 | -600 | 80.13
JETWAS | -14700 | -500 | 80.62
JETWAS | -14700 | -400 | 81.02
JETWAS | -14700 | -300 | 81.34
JETWAS | -14700 | -200 | 81.55
JETWAS | -14700 | -100 | 81.68
JETWAS | -14700 | 0 | 81.72
JETWAS | -14700 | 100 | 81.68
JETWAS | -14700 | 200 | 81.55
JETWAS | -14700 | 300 | 81.34
JETWAS | -14700 | 400 | 81.02
JETWAS | -14700 | 500 | 80.62
JETWAS | -14700 | 600 | 80.13
JETWAS | -14600 | -600 | 80.18
JETWAS | -14600 | -500 | 80.67
JETWAS | -14600 | -400 | 81.08
JETWAS | -14600 | -300 | 81.4
JETWAS | -14600 | -200 | 81.62
JETWAS | -14600 | -100 | 81.75
JETWAS | -14600 | 0 | 81.79
JETWAS | -14600 | 100 | 81.75
JETWAS | -14600 | 200 | 81.62
JETWAS | -14600 | 300 | 81.4
JETWAS | -14600 | 400 | 81.08
JETWAS | -14600 | 500 | 80.67
JETWAS | -14600 | 600 | 80.18
JETWAS | -14500 | -600 | 80.23
JETWAS | -14500 | -500 | 80.73
JETWAS | -14500 | -400 | 81.15
JETWAS | -14500 | -300 | 81.47
JETWAS | -14500 | -200 | 81.69
JETWAS | -14500 | -100 | 81.82
JETWAS | -14500 | 0 | 81.86
JETWAS | -14500 | 100 | 81.82
JETWAS | -14500 | 200 | 81.69
JETWAS | -14500 | 300 | 81.47
JETWAS | -14500 | 400 | 81.15
JETWAS | -14500 | 500 | 80.73
JETWAS | -14500 | 600 | 80.23
JETWAS | -14400 | -600 | 80.28
JETWAS | -14400 | -500 | 80.79
JETWAS | -14400 | -400 | 81.21
JETWAS | -14400 | -300 | 81.54
JETWAS | -14400 | -200 | 81.76
JETWAS | -14400 | -100 | 81.89
JETWAS | -14400 | 0 | 81.94
JETWAS | -14400 | 100 | 81.89
JETWAS | -14400 | 200 | 81.76
JETWAS | -14400 | 300 | 81.54
JETWAS | -14400 | 400 | 81.21
JETWAS | -14400 | 500 | 80.79
JETWAS | -14400 | 600 | 80.28
JETWAS | -14300 | -600 | 80.33
JETWAS | -14300 | -500 | 80.84
JETWAS | -14300 | -400 | 81.27
JETWAS | -14300 | -300 | 81.6
JETWAS | -14300 | -200 | 81.83
JETWAS | -14300 | -100 | 81.97
JETWAS | -14300 | 0 | 82.01
JETWAS | -14300 | 100 | 81.97
JETWAS | -14300 | 200 | 81.83
JETWAS | -14300 | 300 | 81.6
JETWAS | -14300 | 400 | 81.27
JETWAS | -14300 | 500 | 80.84
JETWAS | -14300 | 600 | 80.33
JETWAS | -14200 | -600 | 80.38
JETWAS | -14200 | -500 | 80.9
JETWAS | -14200 | -400 | 81.33
JETWAS | -14200 | -300 | 81.67
JETWAS | -14200 | -200 | 81.9
JETWAS | -14200 | -100 | 82.04
JETWAS | -14200 | 0 | 82.08
JETWAS | -14200 | 100 | 82.04
JETWAS | -14200 | 200 | 81.9
JETWAS | -14200 | 300 | 81.67
JETWAS | -14200 | 400 | 81.33
JETWAS | -14200 | 500 | 80.9
JETWAS | -14200 | 600 | 80.38
JETWAS | -14100 | -600 | 80.43
JETWAS | -14100 | -500 | 80.96
JETWAS | -14100 | -400 | 81.4
JETWAS | -14100 | -300 | 81.74
JETWAS | -14100 | -200 | 81.97
JETWAS | -14100 | -100 | 82.11
JETWAS | -14100 | 0 | 82.15
JETWAS | -14100 | 100 | 82.11
JETWAS | -14100 | 200 | 81.97
JETWAS | -14100 | 300 | 81.74
JETWAS | -14100 | 400 | 81.4
JETWAS | -14100 | 500 | 80.96
JETWAS | -14100 | 600 | 80.43
JETWAS | -14000 | -600 | 80.48
JETWAS | -14000 | -500 | 81.01
JETWAS | -14000 | -400 | 81.46
JETWAS | -14000 | -300 | 81.8
JETWAS | -14000 | -200 | 82.05
JETWAS | -14000 | -100 | 82.18
JETWAS | -14000 | 0 | 82.23
JETWAS | -14000 | 100 | 82.18
JETWAS | -14000 | 200 | 82.05
JETWAS | -14000 | 300 | 81.8
JETWAS | -14000 | 400 | 81.46
JETWAS | -14000 | 500 | 81.01
JETWAS | -14000 | 600 | 80.48
JETWAS | -13900 | -600 | 80.53
JETWAS | -13900 | -500 | 81.07
JETWAS | -13900 | -400 | 81.52
JETWAS | -13900 | -300 | 81.87
JETWAS | -13900 | -200 | 82.12
JETWAS | -13900 | -100 | 82.26
JETWAS | -13900 | 0 | 82.3
JETWAS | -13900 | 100 | 82.26
JETWAS | -13900 | 200 | 82.12
JETWAS | -13900 | 300 | 81.87
JETWAS | -13900 | 400 | 81.52
JETWAS | -13900 | 500 | 81.07
JETWAS | -13900 | 600 | 80.53
JETWAS | -13800 | -600 | 80.58
JETWAS | -13800 | -500 | 81.13
JETWAS | -13800 | -400 | 81.58
JETWAS | -13800 | -300 | 81.94
JETWAS | -13800 | -200 | 82.19
JETWAS | -13800 | -100 | 82.33
JETWAS | -13800 | 0 | 82.38
JETWAS | -13800 | 100 | 82.33
JETWAS | -13800 | 200 | 82.19
JETWAS | -13800 | 300 | 81.94
JETWAS | -13800 | 400 | 81.58
JETWAS | -13800 | 500 | 81.13
JETWAS | -13800 | 600 | 80.58
JETWAS | -13700 | -600 | 80.63
JETWAS | -13700 | -500 | 81.18
JETWAS | -13700 | -400 | 81.65
JETWAS | -13700 | -300 | 82.01
JETWAS | -13700 | -200 | 82.26
JETWAS | -13700 | -100 | 82.4
JETWAS | -13700 | 0 | 82.45
JETWAS | -13700 | 100 | 82.4
JETWAS | -13700 | 200 | 82.26
JETWAS | -13700 | 300 | 82.01
JETWAS | -13700 | 400 | 81.65
JETWAS | -13700 | 500 | 81.18
JETWAS | -13700 | 600 | 80.63
JETWAS | -13600 | -700 | 80
JETWAS | -13600 | -600 | 80.69
JETWAS | -13600 | -500 | 81.24
JETWAS | -13600 | -400 | 81.71
JETWAS | -13600 | -300 | 82.08
JETWAS | -13600 | -200 | 82.34
JETWAS | -13600 | -100 | 82.48
JETWAS | -13600 | 0 | 82.53
JETWAS | -13600 | 100 | 82.48
JETWAS | -13600 | 200 | 82.34
JETWAS | -13600 | 300 | 82.08
JETWAS | -13600 | 400 | 81.71
JETWAS | -13600 | 500 | 81.24
JETWAS | -13600 | 600 | 80.69
JETWAS | -13600 | 700 | 80
JETWAS | -13500 | -700 | 80.05
JETWAS | -13500 | -600 | 80.74
JETWAS | -13500 | -500 | 81.31
JETWAS | -13500 | -400 | 81.79
JETWAS | -13500 | -300 | 82.16
JETWAS | -13500 | -200 | 82.42
JETWAS | -13500 | -100 | 82.56
JETWAS | -13500 | 0 | 82.61
JETWAS | -13500 | 100 | 82.56
JETWAS | -13500 | 200 | 82.42
JETWAS | -13500 | 300 | 82.16
JETWAS | -13500 | 400 | 81.79
JETWAS | -13500 | 500 | 81.31
JETWAS | -13500 | 600 | 80.74
JETWAS | -13500 | 700 | 80.05
JETWAS | -13400 | -700 | 80.09
JETWAS | -13400 | -600 | 80.8
JETWAS | -13400 | -500 | 81.38
JETWAS | -13400 | -400 | 81.86
JETWAS | -13400 | -300 | 82.24
JETWAS | -13400 | -200 | 82.5
JETWAS | -13400 | -100 | 82.65
JETWAS | -13400 | 0 | 82.7
JETWAS | -13400 | 100 | 82.65
JETWAS | -13400 | 200 | 82.5
JETWAS | -13400 | 300 | 82.24
JETWAS | -13400 | 400 | 81.86
JETWAS | -13400 | 500 | 81.38
JETWAS | -13400 | 600 | 80.8
JETWAS | -13400 | 700 | 80.09
JETWAS | -13300 | -700 | 80.14
JETWAS | -13300 | -600 | 80.86
JETWAS | -13300 | -500 | 81.44
JETWAS | -13300 | -400 | 81.93
JETWAS | -13300 | -300 | 82.32
JETWAS | -13300 | -200 | 82.58
JETWAS | -13300 | -100 | 82.74
JETWAS | -13300 | 0 | 82.79
JETWAS | -13300 | 100 | 82.74
JETWAS | -13300 | 200 | 82.58
JETWAS | -13300 | 300 | 82.32
JETWAS | -13300 | 400 | 81.93
JETWAS | -13300 | 500 | 81.44
JETWAS | -13300 | 600 | 80.86
JETWAS | -13300 | 700 | 80.14
JETWAS | -13200 | -700 | 80.2
JETWAS | -13200 | -600 | 80.92
JETWAS | -13200 | -500 | 81.51
JETWAS | -13200 | -400 | 82.01
JETWAS | -13200 | -300 | 82.4
JETWAS | -13200 | -200 | 82.67
JETWAS | -13200 | -100 | 82.83
JETWAS | -13200 | 0 | 82.88
JETWAS | -13200 | 100 | 82.83
JETWAS | -13200 | 200 | 82.67
JETWAS | -13200 | 300 | 82.4
JETWAS | -13200 | 400 | 82.01
JETWAS | -13200 | 500 | 81.51
JETWAS | -13200 | 600 | 80.92
JETWAS | -13200 | 700 | 80.2
JETWAS | -13100 | -700 | 80.25
JETWAS | -13100 | -600 | 80.98
JETWAS | -13100 | -500 | 81.58
JETWAS | -13100 | -400 | 82.09
JETWAS | -13100 | -300 | 82.48
JETWAS | -13100 | -200 | 82.76
JETWAS | -13100 | -100 | 82.92
JETWAS | -13100 | 0 | 82.97
JETWAS | -13100 | 100 | 82.92
JETWAS | -13100 | 200 | 82.76
JETWAS | -13100 | 300 | 82.48
JETWAS | -13100 | 400 | 82.09
JETWAS | -13100 | 500 | 81.58
JETWAS | -13100 | 600 | 80.98
JETWAS | -13100 | 700 | 80.25
JETWAS | -13000 | -700 | 80.3
JETWAS | -13000 | -600 | 81.04
JETWAS | -13000 | -500 | 81.66
JETWAS | -13000 | -400 | 82.17
JETWAS | -13000 | -300 | 82.57
JETWAS | -13000 | -200 | 82.85
JETWAS | -13000 | -100 | 83.01
JETWAS | -13000 | 0 | 83.06
JETWAS | -13000 | 100 | 83.01
JETWAS | -13000 | 200 | 82.85
JETWAS | -13000 | 300 | 82.57
JETWAS | -13000 | 400 | 82.17
JETWAS | -13000 | 500 | 81.66
JETWAS | -13000 | 600 | 81.04
JETWAS | -13000 | 700 | 80.3
JETWAS | -12900 | -700 | 80.35
JETWAS | -12900 | -600 | 81.1
JETWAS | -12900 | -500 | 81.73
JETWAS | -12900 | -400 | 82.25
JETWAS | -12900 | -300 | 82.66
JETWAS | -12900 | -200 | 82.94
JETWAS | -12900 | -100 | 83.11
JETWAS | -12900 | 0 | 83.16
JETWAS | -12900 | 100 | 83.11
JETWAS | -12900 | 200 | 82.94
JETWAS | -12900 | 300 | 82.66
JETWAS | -12900 | 400 | 82.25
JETWAS | -12900 | 500 | 81.73
JETWAS | -12900 | 600 | 81.1
JETWAS | -12900 | 700 | 80.35
JETWAS | -12800 | -700 | 80.4
JETWAS | -12800 | -600 | 81.16
JETWAS | -12800 | -500 | 81.8
JETWAS | -12800 | -400 | 82.33
JETWAS | -12800 | -300 | 82.74
JETWAS | -12800 | -200 | 83.03
JETWAS | -12800 | -100 | 83.2
JETWAS | -12800 | 0 | 83.25
JETWAS | -12800 | 100 | 83.2
JETWAS | -12800 | 200 | 83.03
JETWAS | -12800 | 300 | 82.74
JETWAS | -12800 | 400 | 82.33
JETWAS | -12800 | 500 | 81.8
JETWAS | -12800 | 600 | 81.16
JETWAS | -12800 | 700 | 80.4
JETWAS | -12700 | -700 | 80.46
JETWAS | -12700 | -600 | 81.22
JETWAS | -12700 | -500 | 81.87
JETWAS | -12700 | -400 | 82.41
JETWAS | -12700 | -300 | 82.83
JETWAS | -12700 | -200 | 83.13
JETWAS | -12700 | -100 | 83.29
JETWAS | -12700 | 0 | 83.35
JETWAS | -12700 | 100 | 83.29
JETWAS | -12700 | 200 | 83.13
JETWAS | -12700 | 300 | 82.83
JETWAS | -12700 | 400 | 82.41
JETWAS | -12700 | 500 | 81.87
JETWAS | -12700 | 600 | 81.22
JETWAS | -12700 | 700 | 80.46
JETWAS | -12600 | -700 | 80.51
JETWAS | -12600 | -600 | 81.28
JETWAS | -12600 | -500 | 81.95
JETWAS | -12600 | -400 | 82.49
JETWAS | -12600 | -300 | 82.92
JETWAS | -12600 | -200 | 83.22
JETWAS | -12600 | -100 | 83.39
JETWAS | -12600 | 0 | 83.44
JETWAS | -12600 | 100 | 83.39
JETWAS | -12600 | 200 | 83.22
JETWAS | -12600 | 300 | 82.92
JETWAS | -12600 | 400 | 82.49
JETWAS | -12600 | 500 | 81.95
JETWAS | -12600 | 600 | 81.28
JETWAS | -12600 | 700 | 80.51
JETWAS | -12500 | -700 | 80.56
JETWAS | -12500 | -600 | 81.34
JETWAS | -12500 | -500 | 82.02
JETWAS | -12500 | -400 | 82.57
JETWAS | -12500 | -300 | 83
JETWAS | -12500 | -200 | 83.31
JETWAS | -12500 | -100 | 83.48
JETWAS | -12500 | 0 | 83.54
JETWAS | -12500 | 100 | 83.48
JETWAS | -12500 | 200 | 83.31
JETWAS | -12500 | 300 | 83
JETWAS | -12500 | 400 | 82.57
JETWAS | -12500 | 500 | 82.02
JETWAS | -12500 | 600 | 81.34
JETWAS | -12500 | 700 | 80.56
JETWAS | -12400 | -700 | 80.61
JETWAS | -12400 | -600 | 81.4
JETWAS | -12400 | -500 | 82.09
JETWAS | -12400 | -400 | 82.65
JETWAS | -12400 | -300 | 83.09
JETWAS | -12400 | -200 | 83.4
JETWAS | -12400 | -100 | 83.57
JETWAS | -12400 | 0 | 83.63
JETWAS | -12400 | 100 | 83.57
JETWAS | -12400 | 200 | 83.4
JETWAS | -12400 | 300 | 83.09
JETWAS | -12400 | 400 | 82.65
JETWAS | -12400 | 500 | 82.09
JETWAS | -12400 | 600 | 81.4
JETWAS | -12400 | 700 | 80.61
JETWAS | -12300 | -700 | 80.66
JETWAS | -12300 | -600 | 81.46
JETWAS | -12300 | -500 | 82.16
JETWAS | -12300 | -400 | 82.72
JETWAS | -12300 | -300 | 83.17
JETWAS | -12300 | -200 | 83.49
JETWAS | -12300 | -100 | 83.67
JETWAS | -12300 | 0 | 83.72
JETWAS | -12300 | 100 | 83.67
JETWAS | -12300 | 200 | 83.49
JETWAS | -12300 | 300 | 83.17
JETWAS | -12300 | 400 | 82.72
JETWAS | -12300 | 500 | 82.16
JETWAS | -12300 | 600 | 81.46
JETWAS | -12300 | 700 | 80.66
JETWAS | -12200 | -700 | 80.71
JETWAS | -12200 | -600 | 81.51
JETWAS | -12200 | -500 | 82.22
JETWAS | -12200 | -400 | 82.8
JETWAS | -12200 | -300 | 83.25
JETWAS | -12200 | -200 | 83.57
JETWAS | -12200 | -100 | 83.76
JETWAS | -12200 | 0 | 83.82
JETWAS | -12200 | 100 | 83.76
JETWAS | -12200 | 200 | 83.57
JETWAS | -12200 | 300 | 83.25
JETWAS | -12200 | 400 | 82.8
JETWAS | -12200 | 500 | 82.22
JETWAS | -12200 | 600 | 81.51
JETWAS | -12200 | 700 | 80.71
JETWAS | -12100 | -700 | 80.76
JETWAS | -12100 | -600 | 81.57
JETWAS | -12100 | -500 | 82.29
JETWAS | -12100 | -400 | 82.88
JETWAS | -12100 | -300 | 83.34
JETWAS | -12100 | -200 | 83.66
JETWAS | -12100 | -100 | 83.85
JETWAS | -12100 | 0 | 83.91
JETWAS | -12100 | 100 | 83.85
JETWAS | -12100 | 200 | 83.66
JETWAS | -12100 | 300 | 83.34
JETWAS | -12100 | 400 | 82.88
JETWAS | -12100 | 500 | 82.29
JETWAS | -12100 | 600 | 81.57
JETWAS | -12100 | 700 | 80.76
JETWAS | -12000 | -700 | 80.81
JETWAS | -12000 | -600 | 81.63
JETWAS | -12000 | -500 | 82.37
JETWAS | -12000 | -400 | 82.96
JETWAS | -12000 | -300 | 83.43
JETWAS | -12000 | -200 | 83.76
JETWAS | -12000 | -100 | 83.95
JETWAS | -12000 | 0 | 84.01
JETWAS | -12000 | 100 | 83.95
JETWAS | -12000 | 200 | 83.76
JETWAS | -12000 | 300 | 83.43
JETWAS | -12000 | 400 | 82.96
JETWAS | -12000 | 500 | 82.37
JETWAS | -12000 | 600 | 81.63
JETWAS | -12000 | 700 | 80.81
JETWAS | -11900 | -800 | 80.03
JETWAS | -11900 | -700 | 80.87
JETWAS | -11900 | -600 | 81.69
JETWAS | -11900 | -500 | 82.44
JETWAS | -11900 | -400 | 83.04
JETWAS | -11900 | -300 | 83.52
JETWAS | -11900 | -200 | 83.85
JETWAS | -11900 | -100 | 84.05
JETWAS | -11900 | 0 | 84.11
JETWAS | -11900 | 100 | 84.05
JETWAS | -11900 | 200 | 83.85
JETWAS | -11900 | 300 | 83.52
JETWAS | -11900 | 400 | 83.04
JETWAS | -11900 | 500 | 82.44
JETWAS | -11900 | 600 | 81.69
JETWAS | -11900 | 700 | 80.87
JETWAS | -11900 | 800 | 80.03
JETWAS | -11800 | -800 | 80.08
JETWAS | -11800 | -700 | 80.92
JETWAS | -11800 | -600 | 81.76
JETWAS | -11800 | -500 | 82.52
JETWAS | -11800 | -400 | 83.13
JETWAS | -11800 | -300 | 83.61
JETWAS | -11800 | -200 | 83.95
JETWAS | -11800 | -100 | 84.15
JETWAS | -11800 | 0 | 84.21
JETWAS | -11800 | 100 | 84.15
JETWAS | -11800 | 200 | 83.95
JETWAS | -11800 | 300 | 83.61
JETWAS | -11800 | 400 | 83.13
JETWAS | -11800 | 500 | 82.52
JETWAS | -11800 | 600 | 81.76
JETWAS | -11800 | 700 | 80.92
JETWAS | -11800 | 800 | 80.08
JETWAS | -11700 | -800 | 80.12
JETWAS | -11700 | -700 | 80.98
JETWAS | -11700 | -600 | 81.82
JETWAS | -11700 | -500 | 82.59
JETWAS | -11700 | -400 | 83.21
JETWAS | -11700 | -300 | 83.71
JETWAS | -11700 | -200 | 84.05
JETWAS | -11700 | -100 | 84.25
JETWAS | -11700 | 0 | 84.32
JETWAS | -11700 | 100 | 84.25
JETWAS | -11700 | 200 | 84.05
JETWAS | -11700 | 300 | 83.71
JETWAS | -11700 | 400 | 83.21
JETWAS | -11700 | 500 | 82.59
JETWAS | -11700 | 600 | 81.82
JETWAS | -11700 | 700 | 80.98
JETWAS | -11700 | 800 | 80.12
JETWAS | -11600 | -800 | 80.17
JETWAS | -11600 | -700 | 81.03
JETWAS | -11600 | -600 | 81.88
JETWAS | -11600 | -500 | 82.67
JETWAS | -11600 | -400 | 83.3
JETWAS | -11600 | -300 | 83.8
JETWAS | -11600 | -200 | 84.16
JETWAS | -11600 | -100 | 84.36
JETWAS | -11600 | 0 | 84.43
JETWAS | -11600 | 100 | 84.36
JETWAS | -11600 | 200 | 84.16
JETWAS | -11600 | 300 | 83.8
JETWAS | -11600 | 400 | 83.3
JETWAS | -11600 | 500 | 82.67
JETWAS | -11600 | 600 | 81.88
JETWAS | -11600 | 700 | 81.03
JETWAS | -11600 | 800 | 80.17
JETWAS | -11500 | -800 | 80.22
JETWAS | -11500 | -700 | 81.09
JETWAS | -11500 | -600 | 81.95
JETWAS | -11500 | -500 | 82.75
JETWAS | -11500 | -400 | 83.39
JETWAS | -11500 | -300 | 83.9
JETWAS | -11500 | -200 | 84.26
JETWAS | -11500 | -100 | 84.47
JETWAS | -11500 | 0 | 84.53
JETWAS | -11500 | 100 | 84.47
JETWAS | -11500 | 200 | 84.26
JETWAS | -11500 | 300 | 83.9
JETWAS | -11500 | 400 | 83.39
JETWAS | -11500 | 500 | 82.75
JETWAS | -11500 | 600 | 81.95
JETWAS | -11500 | 700 | 81.09
JETWAS | -11500 | 800 | 80.22
JETWAS | -11400 | -800 | 80.27
JETWAS | -11400 | -700 | 81.15
JETWAS | -11400 | -600 | 82.01
JETWAS | -11400 | -500 | 82.83
JETWAS | -11400 | -400 | 83.48
JETWAS | -11400 | -300 | 84
JETWAS | -11400 | -200 | 84.37
JETWAS | -11400 | -100 | 84.58
JETWAS | -11400 | 0 | 84.65
JETWAS | -11400 | 100 | 84.58
JETWAS | -11400 | 200 | 84.37
JETWAS | -11400 | 300 | 84
JETWAS | -11400 | 400 | 83.48
JETWAS | -11400 | 500 | 82.83
JETWAS | -11400 | 600 | 82.01
JETWAS | -11400 | 700 | 81.15
JETWAS | -11400 | 800 | 80.27
JETWAS | -11300 | -800 | 80.32
JETWAS | -11300 | -700 | 81.2
JETWAS | -11300 | -600 | 82.08
JETWAS | -11300 | -500 | 82.91
JETWAS | -11300 | -400 | 83.57
JETWAS | -11300 | -300 | 84.1
JETWAS | -11300 | -200 | 84.47
JETWAS | -11300 | -100 | 84.69
JETWAS | -11300 | 0 | 84.75
JETWAS | -11300 | 100 | 84.69
JETWAS | -11300 | 200 | 84.47
JETWAS | -11300 | 300 | 84.1
JETWAS | -11300 | 400 | 83.57
JETWAS | -11300 | 500 | 82.91
JETWAS | -11300 | 600 | 82.08
JETWAS | -11300 | 700 | 81.2
JETWAS | -11300 | 800 | 80.32
JETWAS | -11200 | -800 | 80.37
JETWAS | -11200 | -700 | 81.26
JETWAS | -11200 | -600 | 82.14
JETWAS | -11200 | -500 | 82.99
JETWAS | -11200 | -400 | 83.66
JETWAS | -11200 | -300 | 84.2
JETWAS | -11200 | -200 | 84.58
JETWAS | -11200 | -100 | 84.8
JETWAS | -11200 | 0 | 84.86
JETWAS | -11200 | 100 | 84.8
JETWAS | -11200 | 200 | 84.58
JETWAS | -11200 | 300 | 84.2
JETWAS | -11200 | 400 | 83.66
JETWAS | -11200 | 500 | 82.99
JETWAS | -11200 | 600 | 82.14
JETWAS | -11200 | 700 | 81.26
JETWAS | -11200 | 800 | 80.37
JETWAS | -11100 | -800 | 80.42
JETWAS | -11100 | -700 | 81.31
JETWAS | -11100 | -600 | 82.21
JETWAS | -11100 | -500 | 83.06
JETWAS | -11100 | -400 | 83.75
JETWAS | -11100 | -300 | 84.29
JETWAS | -11100 | -200 | 84.68
JETWAS | -11100 | -100 | 84.9
JETWAS | -11100 | 0 | 84.96
JETWAS | -11100 | 100 | 84.9
JETWAS | -11100 | 200 | 84.68
JETWAS | -11100 | 300 | 84.29
JETWAS | -11100 | 400 | 83.75
JETWAS | -11100 | 500 | 83.06
JETWAS | -11100 | 600 | 82.21
JETWAS | -11100 | 700 | 81.31
JETWAS | -11100 | 800 | 80.42
JETWAS | -11000 | -800 | 80.46
JETWAS | -11000 | -700 | 81.37
JETWAS | -11000 | -600 | 82.27
JETWAS | -11000 | -500 | 83.14
JETWAS | -11000 | -400 | 83.83
JETWAS | -11000 | -300 | 84.39
JETWAS | -11000 | -200 | 84.79
JETWAS | -11000 | -100 | 85
JETWAS | -11000 | 0 | 85.06
JETWAS | -11000 | 100 | 85
JETWAS | -11000 | 200 | 84.79
JETWAS | -11000 | 300 | 84.39
JETWAS | -11000 | 400 | 83.83
JETWAS | -11000 | 500 | 83.14
JETWAS | -11000 | 600 | 82.27
JETWAS | -11000 | 700 | 81.37
JETWAS | -11000 | 800 | 80.46
JETWAS | -10900 | -800 | 80.51
JETWAS | -10900 | -700 | 81.42
JETWAS | -10900 | -600 | 82.33
JETWAS | -10900 | -500 | 83.21
JETWAS | -10900 | -400 | 83.92
JETWAS | -10900 | -300 | 84.49
JETWAS | -10900 | -200 | 84.89
JETWAS | -10900 | -100 | 85.1
JETWAS | -10900 | 0 | 85.17
JETWAS | -10900 | 100 | 85.1
JETWAS | -10900 | 200 | 84.89
JETWAS | -10900 | 300 | 84.49
JETWAS | -10900 | 400 | 83.92
JETWAS | -10900 | 500 | 83.21
JETWAS | -10900 | 600 | 82.33
JETWAS | -10900 | 700 | 81.42
JETWAS | -10900 | 800 | 80.51
JETWAS | -10800 | -800 | 80.56
JETWAS | -10800 | -700 | 81.47
JETWAS | -10800 | -600 | 82.39
JETWAS | -10800 | -500 | 83.28
JETWAS | -10800 | -400 | 84
JETWAS | -10800 | -300 | 84.58
JETWAS | -10800 | -200 | 84.99
JETWAS | -10800 | -100 | 85.2
JETWAS | -10800 | 0 | 85.27
JETWAS | -10800 | 100 | 85.2
JETWAS | -10800 | 200 | 84.99
JETWAS | -10800 | 300 | 84.58
JETWAS | -10800 | 400 | 84
JETWAS | -10800 | 500 | 83.28
JETWAS | -10800 | 600 | 82.39
JETWAS | -10800 | 700 | 81.47
JETWAS | -10800 | 800 | 80.56
JETWAS | -10700 | -800 | 80.6
JETWAS | -10700 | -700 | 81.52
JETWAS | -10700 | -600 | 82.45
JETWAS | -10700 | -500 | 83.35
JETWAS | -10700 | -400 | 84.08
JETWAS | -10700 | -300 | 84.67
JETWAS | -10700 | -200 | 85.09
JETWAS | -10700 | -100 | 85.3
JETWAS | -10700 | 0 | 85.37
JETWAS | -10700 | 100 | 85.3
JETWAS | -10700 | 200 | 85.09
JETWAS | -10700 | 300 | 84.67
JETWAS | -10700 | 400 | 84.08
JETWAS | -10700 | 500 | 83.35
JETWAS | -10700 | 600 | 82.45
JETWAS | -10700 | 700 | 81.52
JETWAS | -10700 | 800 | 80.6
JETWAS | -10600 | -800 | 80.64
JETWAS | -10600 | -700 | 81.57
JETWAS | -10600 | -600 | 82.51
JETWAS | -10600 | -500 | 83.41
JETWAS | -10600 | -400 | 84.16
JETWAS | -10600 | -300 | 84.76
JETWAS | -10600 | -200 | 85.18
JETWAS | -10600 | -100 | 85.4
JETWAS | -10600 | 0 | 85.46
JETWAS | -10600 | 100 | 85.4
JETWAS | -10600 | 200 | 85.18
JETWAS | -10600 | 300 | 84.76
JETWAS | -10600 | 400 | 84.16
JETWAS | -10600 | 500 | 83.41
JETWAS | -10600 | 600 | 82.51
JETWAS | -10600 | 700 | 81.57
JETWAS | -10600 | 800 | 80.64
JETWAS | -10500 | -800 | 80.68
JETWAS | -10500 | -700 | 81.62
JETWAS | -10500 | -600 | 82.56
JETWAS | -10500 | -500 | 83.48
JETWAS | -10500 | -400 | 84.24
JETWAS | -10500 | -300 | 84.85
JETWAS | -10500 | -200 | 85.27
JETWAS | -10500 | -100 | 85.49
JETWAS | -10500 | 0 | 85.56
JETWAS | -10500 | 100 | 85.49
JETWAS | -10500 | 200 | 85.27
JETWAS | -10500 | 300 | 84.85
JETWAS | -10500 | 400 | 84.24
JETWAS | -10500 | 500 | 83.48
JETWAS | -10500 | 600 | 82.56
JETWAS | -10500 | 700 | 81.62
JETWAS | -10500 | 800 | 80.68
JETWAS | -10400 | -800 | 80.72
JETWAS | -10400 | -700 | 81.66
JETWAS | -10400 | -600 | 82.61
JETWAS | -10400 | -500 | 83.54
JETWAS | -10400 | -400 | 84.32
JETWAS | -10400 | -300 | 84.94
JETWAS | -10400 | -200 | 85.36
JETWAS | -10400 | -100 | 85.58
JETWAS | -10400 | 0 | 85.65
JETWAS | -10400 | 100 | 85.58
JETWAS | -10400 | 200 | 85.36
JETWAS | -10400 | 300 | 84.94
JETWAS | -10400 | 400 | 84.32
JETWAS | -10400 | 500 | 83.54
JETWAS | -10400 | 600 | 82.61
JETWAS | -10400 | 700 | 81.66
JETWAS | -10400 | 800 | 80.72
JETWAS | -10300 | -800 | 80.76
JETWAS | -10300 | -700 | 81.71
JETWAS | -10300 | -600 | 82.67
JETWAS | -10300 | -500 | 83.61
JETWAS | -10300 | -400 | 84.4
JETWAS | -10300 | -300 | 85.03
JETWAS | -10300 | -200 | 85.45
JETWAS | -10300 | -100 | 85.68
JETWAS | -10300 | 0 | 85.75
JETWAS | -10300 | 100 | 85.68
JETWAS | -10300 | 200 | 85.45
JETWAS | -10300 | 300 | 85.03
JETWAS | -10300 | 400 | 84.4
JETWAS | -10300 | 500 | 83.61
JETWAS | -10300 | 600 | 82.67
JETWAS | -10300 | 700 | 81.71
JETWAS | -10300 | 800 | 80.76
JETWAS | -10200 | -800 | 80.8
JETWAS | -10200 | -700 | 81.76
JETWAS | -10200 | -600 | 82.72
JETWAS | -10200 | -500 | 83.67
JETWAS | -10200 | -400 | 84.48
JETWAS | -10200 | -300 | 85.12
JETWAS | -10200 | -200 | 85.54
JETWAS | -10200 | -100 | 85.77
JETWAS | -10200 | 0 | 85.85
JETWAS | -10200 | 100 | 85.77
JETWAS | -10200 | 200 | 85.54
JETWAS | -10200 | 300 | 85.12
JETWAS | -10200 | 400 | 84.48
JETWAS | -10200 | 500 | 83.67
JETWAS | -10200 | 600 | 82.72
JETWAS | -10200 | 700 | 81.76
JETWAS | -10200 | 800 | 80.8
JETWAS | -10100 | -800 | 80.85
JETWAS | -10100 | -700 | 81.81
JETWAS | -10100 | -600 | 82.78
JETWAS | -10100 | -500 | 83.74
JETWAS | -10100 | -400 | 84.56
JETWAS | -10100 | -300 | 85.21
JETWAS | -10100 | -200 | 85.64
JETWAS | -10100 | -100 | 85.87
JETWAS | -10100 | 0 | 85.94
JETWAS | -10100 | 100 | 85.87
JETWAS | -10100 | 200 | 85.64
JETWAS | -10100 | 300 | 85.21
JETWAS | -10100 | 400 | 84.56
JETWAS | -10100 | 500 | 83.74
JETWAS | -10100 | 600 | 82.78
JETWAS | -10100 | 700 | 81.81
JETWAS | -10100 | 800 | 80.85
JETWAS | -10000 | -800 | 80.89
JETWAS | -10000 | -700 | 81.86
JETWAS | -10000 | -600 | 82.84
JETWAS | -10000 | -500 | 83.8
JETWAS | -10000 | -400 | 84.64
JETWAS | -10000 | -300 | 85.3
JETWAS | -10000 | -200 | 85.73
JETWAS | -10000 | -100 | 85.97
JETWAS | -10000 | 0 | 86.05
JETWAS | -10000 | 100 | 85.97
JETWAS | -10000 | 200 | 85.73
JETWAS | -10000 | 300 | 85.3
JETWAS | -10000 | 400 | 84.64
JETWAS | -10000 | 500 | 83.8
JETWAS | -10000 | 600 | 82.84
JETWAS | -10000 | 700 | 81.86
JETWAS | -10000 | 800 | 80.89
JETWAS | -9900 | -900 | 80
JETWAS | -9900 | -800 | 80.94
JETWAS | -9900 | -700 | 81.91
JETWAS | -9900 | -600 | 82.9
JETWAS | -9900 | -500 | 83.87
JETWAS | -9900 | -400 | 84.73
JETWAS | -9900 | -300 | 85.4
JETWAS | -9900 | -200 | 85.83
JETWAS | -9900 | -100 | 86.07
JETWAS | -9900 | 0 | 86.15
JETWAS | -9900 | 100 | 86.07
JETWAS | -9900 | 200 | 85.83
JETWAS | -9900 | 300 | 85.4
JETWAS | -9900 | 400 | 84.73
JETWAS | -9900 | 500 | 83.87
JETWAS | -9900 | 600 | 82.9
JETWAS | -9900 | 700 | 81.91
JETWAS | -9900 | 800 | 80.94
JETWAS | -9900 | 900 | 80
JETWAS | -9800 | -900 | 80.04
JETWAS | -9800 | -800 | 80.99
JETWAS | -9800 | -700 | 81.97
JETWAS | -9800 | -600 | 82.96
JETWAS | -9800 | -500 | 83.95
JETWAS | -9800 | -400 | 84.82
JETWAS | -9800 | -300 | 85.49
JETWAS | -9800 | -200 | 85.93
JETWAS | -9800 | -100 | 86.18
JETWAS | -9800 | 0 | 86.25
JETWAS | -9800 | 100 | 86.18
JETWAS | -9800 | 200 | 85.93
JETWAS | -9800 | 300 | 85.49
JETWAS | -9800 | 400 | 84.82
JETWAS | -9800 | 500 | 83.95
JETWAS | -9800 | 600 | 82.96
JETWAS | -9800 | 700 | 81.97
JETWAS | -9800 | 800 | 80.99
JETWAS | -9800 | 900 | 80.04
JETWAS | -9700 | -900 | 80.09
JETWAS | -9700 | -800 | 81.04
JETWAS | -9700 | -700 | 82.03
JETWAS | -9700 | -600 | 83.03
JETWAS | -9700 | -500 | 84.02
JETWAS | -9700 | -400 | 84.91
JETWAS | -9700 | -300 | 85.59
JETWAS | -9700 | -200 | 86.04
JETWAS | -9700 | -100 | 86.29
JETWAS | -9700 | 0 | 86.36
JETWAS | -9700 | 100 | 86.29
JETWAS | -9700 | 200 | 86.04
JETWAS | -9700 | 300 | 85.59
JETWAS | -9700 | 400 | 84.91
JETWAS | -9700 | 500 | 84.02
JETWAS | -9700 | 600 | 83.03
JETWAS | -9700 | 700 | 82.03
JETWAS | -9700 | 800 | 81.04
JETWAS | -9700 | 900 | 80.09
JETWAS | -9600 | -900 | 80.15
JETWAS | -9600 | -800 | 81.1
JETWAS | -9600 | -700 | 82.09
JETWAS | -9600 | -600 | 83.1
JETWAS | -9600 | -500 | 84.11
JETWAS | -9600 | -400 | 85.01
JETWAS | -9600 | -300 | 85.69
JETWAS | -9600 | -200 | 86.15
JETWAS | -9600 | -100 | 86.4
JETWAS | -9600 | 0 | 86.48
JETWAS | -9600 | 100 | 86.4
JETWAS | -9600 | 200 | 86.15
JETWAS | -9600 | 300 | 85.69
JETWAS | -9600 | 400 | 85.01
JETWAS | -9600 | 500 | 84.11
JETWAS | -9600 | 600 | 83.1
JETWAS | -9600 | 700 | 82.09
JETWAS | -9600 | 800 | 81.1
JETWAS | -9600 | 900 | 80.15
JETWAS | -9500 | -900 | 80.2
JETWAS | -9500 | -800 | 81.16
JETWAS | -9500 | -700 | 82.16
JETWAS | -9500 | -600 | 83.18
JETWAS | -9500 | -500 | 84.19
JETWAS | -9500 | -400 | 85.12
JETWAS | -9500 | -300 | 85.8
JETWAS | -9500 | -200 | 86.26
JETWAS | -9500 | -100 | 86.52
JETWAS | -9500 | 0 | 86.6
JETWAS | -9500 | 100 | 86.52
JETWAS | -9500 | 200 | 86.26
JETWAS | -9500 | 300 | 85.8
JETWAS | -9500 | 400 | 85.12
JETWAS | -9500 | 500 | 84.19
JETWAS | -9500 | 600 | 83.18
JETWAS | -9500 | 700 | 82.16
JETWAS | -9500 | 800 | 81.16
JETWAS | -9500 | 900 | 80.2
JETWAS | -9400 | -900 | 80.26
JETWAS | -9400 | -800 | 81.23
JETWAS | -9400 | -700 | 82.23
JETWAS | -9400 | -600 | 83.26
JETWAS | -9400 | -500 | 84.29
JETWAS | -9400 | -400 | 85.23
JETWAS | -9400 | -300 | 85.92
JETWAS | -9400 | -200 | 86.39
JETWAS | -9400 | -100 | 86.65
JETWAS | -9400 | 0 | 86.73
JETWAS | -9400 | 100 | 86.65
JETWAS | -9400 | 200 | 86.39
JETWAS | -9400 | 300 | 85.92
JETWAS | -9400 | 400 | 85.23
JETWAS | -9400 | 500 | 84.29
JETWAS | -9400 | 600 | 83.26
JETWAS | -9400 | 700 | 82.23
JETWAS | -9400 | 800 | 81.23
JETWAS | -9400 | 900 | 80.26
JETWAS | -9300 | -900 | 80.33
JETWAS | -9300 | -800 | 81.3
JETWAS | -9300 | -700 | 82.32
JETWAS | -9300 | -600 | 83.35
JETWAS | -9300 | -500 | 84.39
JETWAS | -9300 | -400 | 85.35
JETWAS | -9300 | -300 | 86.05
JETWAS | -9300 | -200 | 86.53
JETWAS | -9300 | -100 | 86.79
JETWAS | -9300 | 0 | 86.87
JETWAS | -9300 | 100 | 86.79
JETWAS | -9300 | 200 | 86.53
JETWAS | -9300 | 300 | 86.05
JETWAS | -9300 | 400 | 85.35
JETWAS | -9300 | 500 | 84.39
JETWAS | -9300 | 600 | 83.35
JETWAS | -9300 | 700 | 82.32
JETWAS | -9300 | 800 | 81.3
JETWAS | -9300 | 900 | 80.33
JETWAS | -9200 | -900 | 80.4
JETWAS | -9200 | -800 | 81.38
JETWAS | -9200 | -700 | 82.4
JETWAS | -9200 | -600 | 83.45
JETWAS | -9200 | -500 | 84.5
JETWAS | -9200 | -400 | 85.48
JETWAS | -9200 | -300 | 86.19
JETWAS | -9200 | -200 | 86.67
JETWAS | -9200 | -100 | 86.95
JETWAS | -9200 | 0 | 87.03
JETWAS | -9200 | 100 | 86.95
JETWAS | -9200 | 200 | 86.67
JETWAS | -9200 | 300 | 86.19
JETWAS | -9200 | 400 | 85.48
JETWAS | -9200 | 500 | 84.5
JETWAS | -9200 | 600 | 83.45
JETWAS | -9200 | 700 | 82.4
JETWAS | -9200 | 800 | 81.38
JETWAS | -9200 | 900 | 80.4
JETWAS | -9100 | -900 | 80.47
JETWAS | -9100 | -800 | 81.46
JETWAS | -9100 | -700 | 82.49
JETWAS | -9100 | -600 | 83.56
JETWAS | -9100 | -500 | 84.62
JETWAS | -9100 | -400 | 85.62
JETWAS | -9100 | -300 | 86.34
JETWAS | -9100 | -200 | 86.84
JETWAS | -9100 | -100 | 87.12
JETWAS | -9100 | 0 | 87.2
JETWAS | -9100 | 100 | 87.12
JETWAS | -9100 | 200 | 86.84
JETWAS | -9100 | 300 | 86.34
JETWAS | -9100 | 400 | 85.62
JETWAS | -9100 | 500 | 84.62
JETWAS | -9100 | 600 | 83.56
JETWAS | -9100 | 700 | 82.49
JETWAS | -9100 | 800 | 81.46
JETWAS | -9100 | 900 | 80.47
JETWAS | -9000 | -900 | 80.58
JETWAS | -9000 | -800 | 81.58
JETWAS | -9000 | -700 | 82.63
JETWAS | -9000 | -600 | 83.7
JETWAS | -9000 | -500 | 84.79
JETWAS | -9000 | -400 | 85.81
JETWAS | -9000 | -300 | 86.55
JETWAS | -9000 | -200 | 87.06
JETWAS | -9000 | -100 | 87.35
JETWAS | -9000 | 0 | 87.44
JETWAS | -9000 | 100 | 87.35
JETWAS | -9000 | 200 | 87.06
JETWAS | -9000 | 300 | 86.55
JETWAS | -9000 | 400 | 85.81
JETWAS | -9000 | 500 | 84.79
JETWAS | -9000 | 600 | 83.7
JETWAS | -9000 | 700 | 82.63
JETWAS | -9000 | 800 | 81.58
JETWAS | -9000 | 900 | 80.58
JETWAS | -8900 | -900 | 80.73
JETWAS | -8900 | -800 | 81.75
JETWAS | -8900 | -700 | 82.82
JETWAS | -8900 | -600 | 83.92
JETWAS | -8900 | -500 | 85.03
JETWAS | -8900 | -400 | 86.08
JETWAS | -8900 | -300 | 86.84
JETWAS | -8900 | -200 | 87.39
JETWAS | -8900 | -100 | 87.69
JETWAS | -8900 | 0 | 87.79
JETWAS | -8900 | 100 | 87.69
JETWAS | -8900 | 200 | 87.39
JETWAS | -8900 | 300 | 86.84
JETWAS | -8900 | 400 | 86.08
JETWAS | -8900 | 500 | 85.03
JETWAS | -8900 | 600 | 83.92
JETWAS | -8900 | 700 | 82.82
JETWAS | -8900 | 800 | 81.75
JETWAS | -8900 | 900 | 80.73
JETWAS | -8800 | -900 | 80.87
JETWAS | -8800 | -800 | 81.9
JETWAS | -8800 | -700 | 82.98
JETWAS | -8800 | -600 | 84.11
JETWAS | -8800 | -500 | 85.24
JETWAS | -8800 | -400 | 86.32
JETWAS | -8800 | -300 | 87.11
JETWAS | -8800 | -200 | 87.68
JETWAS | -8800 | -100 | 88
JETWAS | -8800 | 0 | 88.1
JETWAS | -8800 | 100 | 88
JETWAS | -8800 | 200 | 87.68
JETWAS | -8800 | 300 | 87.11
JETWAS | -8800 | 400 | 86.32
JETWAS | -8800 | 500 | 85.24
JETWAS | -8800 | 600 | 84.11
JETWAS | -8800 | 700 | 82.98
JETWAS | -8800 | 800 | 81.9
JETWAS | -8800 | 900 | 80.87
JETWAS | -8700 | -1000 | 80.01
JETWAS | -8700 | -900 | 80.98
JETWAS | -8700 | -800 | 82.03
JETWAS | -8700 | -700 | 83.13
JETWAS | -8700 | -600 | 84.26
JETWAS | -8700 | -500 | 85.42
JETWAS | -8700 | -400 | 86.53
JETWAS | -8700 | -300 | 87.33
JETWAS | -8700 | -200 | 87.92
JETWAS | -8700 | -100 | 88.26
JETWAS | -8700 | 0 | 88.37
JETWAS | -8700 | 100 | 88.26
JETWAS | -8700 | 200 | 87.92
JETWAS | -8700 | 300 | 87.33
JETWAS | -8700 | 400 | 86.53
JETWAS | -8700 | 500 | 85.42
JETWAS | -8700 | 600 | 84.26
JETWAS | -8700 | 700 | 83.13
JETWAS | -8700 | 800 | 82.03
JETWAS | -8700 | 900 | 80.98
JETWAS | -8700 | 1000 | 80.01
JETWAS | -8600 | -1000 | 80.06
JETWAS | -8600 | -900 | 81.04
JETWAS | -8600 | -800 | 82.1
JETWAS | -8600 | -700 | 83.21
JETWAS | -8600 | -600 | 84.36
JETWAS | -8600 | -500 | 85.53
JETWAS | -8600 | -400 | 86.65
JETWAS | -8600 | -300 | 87.48
JETWAS | -8600 | -200 | 88.08
JETWAS | -8600 | -100 | 88.43
JETWAS | -8600 | 0 | 88.53
JETWAS | -8600 | 100 | 88.43
JETWAS | -8600 | 200 | 88.08
JETWAS | -8600 | 300 | 87.48
JETWAS | -8600 | 400 | 86.65
JETWAS | -8600 | 500 | 85.53
JETWAS | -8600 | 600 | 84.36
JETWAS | -8600 | 700 | 83.21
JETWAS | -8600 | 800 | 82.1
JETWAS | -8600 | 900 | 81.04
JETWAS | -8600 | 1000 | 80.06
JETWAS | -8500 | -1000 | 80.1
JETWAS | -8500 | -900 | 81.1
JETWAS | -8500 | -800 | 82.16
JETWAS | -8500 | -700 | 83.28
JETWAS | -8500 | -600 | 84.44
JETWAS | -8500 | -500 | 85.62
JETWAS | -8500 | -400 | 86.77
JETWAS | -8500 | -300 | 87.61
JETWAS | -8500 | -200 | 88.22
JETWAS | -8500 | -100 | 88.58
JETWAS | -8500 | 0 | 88.69
JETWAS | -8500 | 100 | 88.58
JETWAS | -8500 | 200 | 88.22
JETWAS | -8500 | 300 | 87.61
JETWAS | -8500 | 400 | 86.77
JETWAS | -8500 | 500 | 85.62
JETWAS | -8500 | 600 | 84.44
JETWAS | -8500 | 700 | 83.28
JETWAS | -8500 | 800 | 82.16
JETWAS | -8500 | 900 | 81.1
JETWAS | -8500 | 1000 | 80.1
JETWAS | -8400 | -1000 | 80.14
JETWAS | -8400 | -900 | 81.14
JETWAS | -8400 | -800 | 82.21
JETWAS | -8400 | -700 | 83.34
JETWAS | -8400 | -600 | 84.51
JETWAS | -8400 | -500 | 85.71
JETWAS | -8400 | -400 | 86.87
JETWAS | -8400 | -300 | 87.72
JETWAS | -8400 | -200 | 88.35
JETWAS | -8400 | -100 | 88.71
JETWAS | -8400 | 0 | 88.83
JETWAS | -8400 | 100 | 88.71
JETWAS | -8400 | 200 | 88.35
JETWAS | -8400 | 300 | 87.72
JETWAS | -8400 | 400 | 86.87
JETWAS | -8400 | 500 | 85.71
JETWAS | -8400 | 600 | 84.51
JETWAS | -8400 | 700 | 83.34
JETWAS | -8400 | 800 | 82.21
JETWAS | -8400 | 900 | 81.14
JETWAS | -8400 | 1000 | 80.14
JETWAS | -8300 | -1000 | 80.18
JETWAS | -8300 | -900 | 81.18
JETWAS | -8300 | -800 | 82.26
JETWAS | -8300 | -700 | 83.4
JETWAS | -8300 | -600 | 84.58
JETWAS | -8300 | -500 | 85.79
JETWAS | -8300 | -400 | 86.95
JETWAS | -8300 | -300 | 87.83
JETWAS | -8300 | -200 | 88.47
JETWAS | -8300 | -100 | 88.84
JETWAS | -8300 | 0 | 88.95
JETWAS | -8300 | 100 | 88.84
JETWAS | -8300 | 200 | 88.47
JETWAS | -8300 | 300 | 87.83
JETWAS | -8300 | 400 | 86.95
JETWAS | -8300 | 500 | 85.79
JETWAS | -8300 | 600 | 84.58
JETWAS | -8300 | 700 | 83.4
JETWAS | -8300 | 800 | 82.26
JETWAS | -8300 | 900 | 81.18
JETWAS | -8300 | 1000 | 80.18
JETWAS | -8200 | -1000 | 80.21
JETWAS | -8200 | -900 | 81.22
JETWAS | -8200 | -800 | 82.3
JETWAS | -8200 | -700 | 83.44
JETWAS | -8200 | -600 | 84.63
JETWAS | -8200 | -500 | 85.85
JETWAS | -8200 | -400 | 87.03
JETWAS | -8200 | -300 | 87.93
JETWAS | -8200 | -200 | 88.58
JETWAS | -8200 | -100 | 88.96
JETWAS | -8200 | 0 | 89.07
JETWAS | -8200 | 100 | 88.96
JETWAS | -8200 | 200 | 88.58
JETWAS | -8200 | 300 | 87.93
JETWAS | -8200 | 400 | 87.03
JETWAS | -8200 | 500 | 85.85
JETWAS | -8200 | 600 | 84.63
JETWAS | -8200 | 700 | 83.44
JETWAS | -8200 | 800 | 82.3
JETWAS | -8200 | 900 | 81.22
JETWAS | -8200 | 1000 | 80.21
JETWAS | -8100 | -1000 | 80.23
JETWAS | -8100 | -900 | 81.25
JETWAS | -8100 | -800 | 82.34
JETWAS | -8100 | -700 | 83.48
JETWAS | -8100 | -600 | 84.68
JETWAS | -8100 | -500 | 85.91
JETWAS | -8100 | -400 | 87.1
JETWAS | -8100 | -300 | 88.02
JETWAS | -8100 | -200 | 88.68
JETWAS | -8100 | -100 | 89.07
JETWAS | -8100 | 0 | 89.18
JETWAS | -8100 | 100 | 89.07
JETWAS | -8100 | 200 | 88.68
JETWAS | -8100 | 300 | 88.02
JETWAS | -8100 | 400 | 87.1
JETWAS | -8100 | 500 | 85.91
JETWAS | -8100 | 600 | 84.68
JETWAS | -8100 | 700 | 83.48
JETWAS | -8100 | 800 | 82.34
JETWAS | -8100 | 900 | 81.25
JETWAS | -8100 | 1000 | 80.23
JETWAS | -8000 | -1000 | 80.25
JETWAS | -8000 | -900 | 81.27
JETWAS | -8000 | -800 | 82.36
JETWAS | -8000 | -700 | 83.52
JETWAS | -8000 | -600 | 84.73
JETWAS | -8000 | -500 | 85.97
JETWAS | -8000 | -400 | 87.16
JETWAS | -8000 | -300 | 88.1
JETWAS | -8000 | -200 | 88.78
JETWAS | -8000 | -100 | 89.17
JETWAS | -8000 | 0 | 89.29
JETWAS | -8000 | 100 | 89.17
JETWAS | -8000 | 200 | 88.78
JETWAS | -8000 | 300 | 88.1
JETWAS | -8000 | 400 | 87.16
JETWAS | -8000 | 500 | 85.97
JETWAS | -8000 | 600 | 84.73
JETWAS | -8000 | 700 | 83.52
JETWAS | -8000 | 800 | 82.36
JETWAS | -8000 | 900 | 81.27
JETWAS | -8000 | 1000 | 80.25
JETWAS | -7900 | -1000 | 80.26
JETWAS | -7900 | -900 | 81.28
JETWAS | -7900 | -800 | 82.39
JETWAS | -7900 | -700 | 83.55
JETWAS | -7900 | -600 | 84.76
JETWAS | -7900 | -500 | 86.02
JETWAS | -7900 | -400 | 87.22
JETWAS | -7900 | -300 | 88.18
JETWAS | -7900 | -200 | 88.88
JETWAS | -7900 | -100 | 89.28
JETWAS | -7900 | 0 | 89.4
JETWAS | -7900 | 100 | 89.28
JETWAS | -7900 | 200 | 88.88
JETWAS | -7900 | 300 | 88.18
JETWAS | -7900 | 400 | 87.22
JETWAS | -7900 | 500 | 86.02
JETWAS | -7900 | 600 | 84.76
JETWAS | -7900 | 700 | 83.55
JETWAS | -7900 | 800 | 82.39
JETWAS | -7900 | 900 | 81.28
JETWAS | -7900 | 1000 | 80.26
JETWAS | -7800 | -1000 | 80.27
JETWAS | -7800 | -900 | 81.3
JETWAS | -7800 | -800 | 82.4
JETWAS | -7800 | -700 | 83.57
JETWAS | -7800 | -600 | 84.8
JETWAS | -7800 | -500 | 86.06
JETWAS | -7800 | -400 | 87.28
JETWAS | -7800 | -300 | 88.26
JETWAS | -7800 | -200 | 88.97
JETWAS | -7800 | -100 | 89.38
JETWAS | -7800 | 0 | 89.51
JETWAS | -7800 | 100 | 89.38
JETWAS | -7800 | 200 | 88.97
JETWAS | -7800 | 300 | 88.26
JETWAS | -7800 | 400 | 87.28
JETWAS | -7800 | 500 | 86.06
JETWAS | -7800 | 600 | 84.8
JETWAS | -7800 | 700 | 83.57
JETWAS | -7800 | 800 | 82.4
JETWAS | -7800 | 900 | 81.3
JETWAS | -7800 | 1000 | 80.27
JETWAS | -7700 | -1000 | 80.27
JETWAS | -7700 | -900 | 81.3
JETWAS | -7700 | -800 | 82.42
JETWAS | -7700 | -700 | 83.59
JETWAS | -7700 | -600 | 84.83
JETWAS | -7700 | -500 | 86.1
JETWAS | -7700 | -400 | 87.33
JETWAS | -7700 | -300 | 88.34
JETWAS | -7700 | -200 | 89.06
JETWAS | -7700 | -100 | 89.48
JETWAS | -7700 | 0 | 89.61
JETWAS | -7700 | 100 | 89.48
JETWAS | -7700 | 200 | 89.06
JETWAS | -7700 | 300 | 88.34
JETWAS | -7700 | 400 | 87.33
JETWAS | -7700 | 500 | 86.1
JETWAS | -7700 | 600 | 84.83
JETWAS | -7700 | 700 | 83.59
JETWAS | -7700 | 800 | 82.42
JETWAS | -7700 | 900 | 81.3
JETWAS | -7700 | 1000 | 80.27
JETWAS | -7600 | -1000 | 80.27
JETWAS | -7600 | -900 | 81.31
JETWAS | -7600 | -800 | 82.43
JETWAS | -7600 | -700 | 83.61
JETWAS | -7600 | -600 | 84.85
JETWAS | -7600 | -500 | 86.14
JETWAS | -7600 | -400 | 87.38
JETWAS | -7600 | -300 | 88.41
JETWAS | -7600 | -200 | 89.15
JETWAS | -7600 | -100 | 89.58
JETWAS | -7600 | 0 | 89.71
JETWAS | -7600 | 100 | 89.58
JETWAS | -7600 | 200 | 89.15
JETWAS | -7600 | 300 | 88.41
JETWAS | -7600 | 400 | 87.38
JETWAS | -7600 | 500 | 86.14
JETWAS | -7600 | 600 | 84.85
JETWAS | -7600 | 700 | 83.61
JETWAS | -7600 | 800 | 82.43
JETWAS | -7600 | 900 | 81.31
JETWAS | -7600 | 1000 | 80.27
JETWAS | -7500 | -1000 | 80.26
JETWAS | -7500 | -900 | 81.31
JETWAS | -7500 | -800 | 82.43
JETWAS | -7500 | -700 | 83.62
JETWAS | -7500 | -600 | 84.88
JETWAS | -7500 | -500 | 86.18
JETWAS | -7500 | -400 | 87.43
JETWAS | -7500 | -300 | 88.48
JETWAS | -7500 | -200 | 89.24
JETWAS | -7500 | -100 | 89.68
JETWAS | -7500 | 0 | 89.82
JETWAS | -7500 | 100 | 89.68
JETWAS | -7500 | 200 | 89.24
JETWAS | -7500 | 300 | 88.48
JETWAS | -7500 | 400 | 87.43
JETWAS | -7500 | 500 | 86.18
JETWAS | -7500 | 600 | 84.88
JETWAS | -7500 | 700 | 83.62
JETWAS | -7500 | 800 | 82.43
JETWAS | -7500 | 900 | 81.31
JETWAS | -7500 | 1000 | 80.26
JETWAS | -7400 | -1000 | 80.25
JETWAS | -7400 | -900 | 81.3
JETWAS | -7400 | -800 | 82.44
JETWAS | -7400 | -700 | 83.63
JETWAS | -7400 | -600 | 84.9
JETWAS | -7400 | -500 | 86.21
JETWAS | -7400 | -400 | 87.47
JETWAS | -7400 | -300 | 88.56
JETWAS | -7400 | -200 | 89.33
JETWAS | -7400 | -100 | 89.79
JETWAS | -7400 | 0 | 89.92
JETWAS | -7400 | 100 | 89.79
JETWAS | -7400 | 200 | 89.33
JETWAS | -7400 | 300 | 88.56
JETWAS | -7400 | 400 | 87.47
JETWAS | -7400 | 500 | 86.21
JETWAS | -7400 | 600 | 84.9
JETWAS | -7400 | 700 | 83.63
JETWAS | -7400 | 800 | 82.44
JETWAS | -7400 | 900 | 81.3
JETWAS | -7400 | 1000 | 80.25
JETWAS | -7300 | -1000 | 80.24
JETWAS | -7300 | -900 | 81.3
JETWAS | -7300 | -800 | 82.44
JETWAS | -7300 | -700 | 83.64
JETWAS | -7300 | -600 | 84.92
JETWAS | -7300 | -500 | 86.24
JETWAS | -7300 | -400 | 87.52
JETWAS | -7300 | -300 | 88.63
JETWAS | -7300 | -200 | 89.42
JETWAS | -7300 | -100 | 89.89
JETWAS | -7300 | 0 | 90.03
JETWAS | -7300 | 100 | 89.89
JETWAS | -7300 | 200 | 89.42
JETWAS | -7300 | 300 | 88.63
JETWAS | -7300 | 400 | 87.52
JETWAS | -7300 | 500 | 86.24
JETWAS | -7300 | 600 | 84.92
JETWAS | -7300 | 700 | 83.64
JETWAS | -7300 | 800 | 82.44
JETWAS | -7300 | 900 | 81.3
JETWAS | -7300 | 1000 | 80.24
JETWAS | -7200 | -1000 | 80.23
JETWAS | -7200 | -900 | 81.29
JETWAS | -7200 | -800 | 82.44
JETWAS | -7200 | -700 | 83.65
JETWAS | -7200 | -600 | 84.93
JETWAS | -7200 | -500 | 86.27
JETWAS | -7200 | -400 | 87.56
JETWAS | -7200 | -300 | 88.7
JETWAS | -7200 | -200 | 89.51
JETWAS | -7200 | -100 | 89.99
JETWAS | -7200 | 0 | 90.14
JETWAS | -7200 | 100 | 89.99
JETWAS | -7200 | 200 | 89.51
JETWAS | -7200 | 300 | 88.7
JETWAS | -7200 | 400 | 87.56
JETWAS | -7200 | 500 | 86.27
JETWAS | -7200 | 600 | 84.93
JETWAS | -7200 | 700 | 83.65
JETWAS | -7200 | 800 | 82.44
JETWAS | -7200 | 900 | 81.29
JETWAS | -7200 | 1000 | 80.23
JETWAS | -7100 | -1000 | 80.21
JETWAS | -7100 | -900 | 81.28
JETWAS | -7100 | -800 | 82.43
JETWAS | -7100 | -700 | 83.66
JETWAS | -7100 | -600 | 84.95
JETWAS | -7100 | -500 | 86.3
JETWAS | -7100 | -400 | 87.61
JETWAS | -7100 | -300 | 88.77
JETWAS | -7100 | -200 | 89.6
JETWAS | -7100 | -100 | 90.1
JETWAS | -7100 | 0 | 90.24
JETWAS | -7100 | 100 | 90.1
JETWAS | -7100 | 200 | 89.6
JETWAS | -7100 | 300 | 88.77
JETWAS | -7100 | 400 | 87.61
JETWAS | -7100 | 500 | 86.3
JETWAS | -7100 | 600 | 84.95
JETWAS | -7100 | 700 | 83.66
JETWAS | -7100 | 800 | 82.43
JETWAS | -7100 | 900 | 81.28
JETWAS | -7100 | 1000 | 80.21
JETWAS | -7000 | -1000 | 80.19
JETWAS | -7000 | -900 | 81.27
JETWAS | -7000 | -800 | 82.43
JETWAS | -7000 | -700 | 83.66
JETWAS | -7000 | -600 | 84.96
JETWAS | -7000 | -500 | 86.33
JETWAS | -7000 | -400 | 87.65
JETWAS | -7000 | -300 | 88.84
JETWAS | -7000 | -200 | 89.7
JETWAS | -7000 | -100 | 90.2
JETWAS | -7000 | 0 | 90.35
JETWAS | -7000 | 100 | 90.2
JETWAS | -7000 | 200 | 89.7
JETWAS | -7000 | 300 | 88.84
JETWAS | -7000 | 400 | 87.65
JETWAS | -7000 | 500 | 86.33
JETWAS | -7000 | 600 | 84.96
JETWAS | -7000 | 700 | 83.66
JETWAS | -7000 | 800 | 82.43
JETWAS | -7000 | 900 | 81.27
JETWAS | -7000 | 1000 | 80.19
JETWAS | -6900 | -1000 | 80.17
JETWAS | -6900 | -900 | 81.25
JETWAS | -6900 | -800 | 82.42
JETWAS | -6900 | -700 | 83.66
JETWAS | -6900 | -600 | 84.98
JETWAS | -6900 | -500 | 86.36
JETWAS | -6900 | -400 | 87.69
JETWAS | -6900 | -300 | 88.91
JETWAS | -6900 | -200 | 89.79
JETWAS | -6900 | -100 | 90.31
JETWAS | -6900 | 0 | 90.46
JETWAS | -6900 | 100 | 90.31
JETWAS | -6900 | 200 | 89.79
JETWAS | -6900 | 300 | 88.91
JETWAS | -6900 | 400 | 87.69
JETWAS | -6900 | 500 | 86.36
JETWAS | -6900 | 600 | 84.98
JETWAS | -6900 | 700 | 83.66
JETWAS | -6900 | 800 | 82.42
JETWAS | -6900 | 900 | 81.25
JETWAS | -6900 | 1000 | 80.17
JETWAS | -6800 | -1000 | 80.15
JETWAS | -6800 | -900 | 81.23
JETWAS | -6800 | -800 | 82.41
JETWAS | -6800 | -700 | 83.66
JETWAS | -6800 | -600 | 84.99
JETWAS | -6800 | -500 | 86.38
JETWAS | -6800 | -400 | 87.73
JETWAS | -6800 | -300 | 88.97
JETWAS | -6800 | -200 | 89.88
JETWAS | -6800 | -100 | 90.41
JETWAS | -6800 | 0 | 90.58
JETWAS | -6800 | 100 | 90.41
JETWAS | -6800 | 200 | 89.88
JETWAS | -6800 | 300 | 88.97
JETWAS | -6800 | 400 | 87.73
JETWAS | -6800 | 500 | 86.38
JETWAS | -6800 | 600 | 84.99
JETWAS | -6800 | 700 | 83.66
JETWAS | -6800 | 800 | 82.41
JETWAS | -6800 | 900 | 81.23
JETWAS | -6800 | 1000 | 80.15
JETWAS | -6700 | -1000 | 80.12
JETWAS | -6700 | -900 | 81.21
JETWAS | -6700 | -800 | 82.4
JETWAS | -6700 | -700 | 83.66
JETWAS | -6700 | -600 | 85
JETWAS | -6700 | -500 | 86.41
JETWAS | -6700 | -400 | 87.77
JETWAS | -6700 | -300 | 89.04
JETWAS | -6700 | -200 | 89.97
JETWAS | -6700 | -100 | 90.52
JETWAS | -6700 | 0 | 90.69
JETWAS | -6700 | 100 | 90.52
JETWAS | -6700 | 200 | 89.97
JETWAS | -6700 | 300 | 89.04
JETWAS | -6700 | 400 | 87.77
JETWAS | -6700 | 500 | 86.41
JETWAS | -6700 | 600 | 85
JETWAS | -6700 | 700 | 83.66
JETWAS | -6700 | 800 | 82.4
JETWAS | -6700 | 900 | 81.21
JETWAS | -6700 | 1000 | 80.12
JETWAS | -6600 | -1000 | 80.1
JETWAS | -6600 | -900 | 81.19
JETWAS | -6600 | -800 | 82.39
JETWAS | -6600 | -700 | 83.66
JETWAS | -6600 | -600 | 85
JETWAS | -6600 | -500 | 86.43
JETWAS | -6600 | -400 | 87.81
JETWAS | -6600 | -300 | 89.11
JETWAS | -6600 | -200 | 90.06
JETWAS | -6600 | -100 | 90.63
JETWAS | -6600 | 0 | 90.8
JETWAS | -6600 | 100 | 90.63
JETWAS | -6600 | 200 | 90.06
JETWAS | -6600 | 300 | 89.11
JETWAS | -6600 | 400 | 87.81
JETWAS | -6600 | 500 | 86.43
JETWAS | -6600 | 600 | 85
JETWAS | -6600 | 700 | 83.66
JETWAS | -6600 | 800 | 82.39
JETWAS | -6600 | 900 | 81.19
JETWAS | -6600 | 1000 | 80.1
JETWAS | -6500 | -1000 | 80.07
JETWAS | -6500 | -900 | 81.17
JETWAS | -6500 | -800 | 82.37
JETWAS | -6500 | -700 | 83.65
JETWAS | -6500 | -600 | 85.01
JETWAS | -6500 | -500 | 86.45
JETWAS | -6500 | -400 | 87.84
JETWAS | -6500 | -300 | 89.18
JETWAS | -6500 | -200 | 90.16
JETWAS | -6500 | -100 | 90.74
JETWAS | -6500 | 0 | 90.92
JETWAS | -6500 | 100 | 90.74
JETWAS | -6500 | 200 | 90.16
JETWAS | -6500 | 300 | 89.18
JETWAS | -6500 | 400 | 87.84
JETWAS | -6500 | 500 | 86.45
JETWAS | -6500 | 600 | 85.01
JETWAS | -6500 | 700 | 83.65
JETWAS | -6500 | 800 | 82.37
JETWAS | -6500 | 900 | 81.17
JETWAS | -6500 | 1000 | 80.07
JETWAS | -6400 | -1000 | 80.04
JETWAS | -6400 | -900 | 81.15
JETWAS | -6400 | -800 | 82.36
JETWAS | -6400 | -700 | 83.65
JETWAS | -6400 | -600 | 85.02
JETWAS | -6400 | -500 | 86.47
JETWAS | -6400 | -400 | 87.88
JETWAS | -6400 | -300 | 89.24
JETWAS | -6400 | -200 | 90.25
JETWAS | -6400 | -100 | 90.86
JETWAS | -6400 | 0 | 91.04
JETWAS | -6400 | 100 | 90.86
JETWAS | -6400 | 200 | 90.25
JETWAS | -6400 | 300 | 89.24
JETWAS | -6400 | 400 | 87.88
JETWAS | -6400 | 500 | 86.47
JETWAS | -6400 | 600 | 85.02
JETWAS | -6400 | 700 | 83.65
JETWAS | -6400 | 800 | 82.36
JETWAS | -6400 | 900 | 81.15
JETWAS | -6400 | 1000 | 80.04
JETWAS | -6300 | -1000 | 80.01
JETWAS | -6300 | -900 | 81.12
JETWAS | -6300 | -800 | 82.34
JETWAS | -6300 | -700 | 83.64
JETWAS | -6300 | -600 | 85.02
JETWAS | -6300 | -500 | 86.49
JETWAS | -6300 | -400 | 87.91
JETWAS | -6300 | -300 | 89.3
JETWAS | -6300 | -200 | 90.35
JETWAS | -6300 | -100 | 90.97
JETWAS | -6300 | 0 | 91.16
JETWAS | -6300 | 100 | 90.97
JETWAS | -6300 | 200 | 90.35
JETWAS | -6300 | 300 | 89.3
JETWAS | -6300 | 400 | 87.91
JETWAS | -6300 | 500 | 86.49
JETWAS | -6300 | 600 | 85.02
JETWAS | -6300 | 700 | 83.64
JETWAS | -6300 | 800 | 82.34
JETWAS | -6300 | 900 | 81.12
JETWAS | -6300 | 1000 | 80.01
JETWAS | -6200 | -900 | 81.1
JETWAS | -6200 | -800 | 82.32
JETWAS | -6200 | -700 | 83.63
JETWAS | -6200 | -600 | 85.03
JETWAS | -6200 | -500 | 86.51
JETWAS | -6200 | -400 | 87.95
JETWAS | -6200 | -300 | 89.36
JETWAS | -6200 | -200 | 90.44
JETWAS | -6200 | -100 | 91.09
JETWAS | -6200 | 0 | 91.28
JETWAS | -6200 | 100 | 91.09
JETWAS | -6200 | 200 | 90.44
JETWAS | -6200 | 300 | 89.36
JETWAS | -6200 | 400 | 87.95
JETWAS | -6200 | 500 | 86.51
JETWAS | -6200 | 600 | 85.03
JETWAS | -6200 | 700 | 83.63
JETWAS | -6200 | 800 | 82.32
JETWAS | -6200 | 900 | 81.1
JETWAS | -6100 | -900 | 81.07
JETWAS | -6100 | -800 | 82.3
JETWAS | -6100 | -700 | 83.62
JETWAS | -6100 | -600 | 85.03
JETWAS | -6100 | -500 | 86.52
JETWAS | -6100 | -400 | 87.98
JETWAS | -6100 | -300 | 89.42
JETWAS | -6100 | -200 | 90.54
JETWAS | -6100 | -100 | 91.2
JETWAS | -6100 | 0 | 91.4
JETWAS | -6100 | 100 | 91.2
JETWAS | -6100 | 200 | 90.54
JETWAS | -6100 | 300 | 89.42
JETWAS | -6100 | 400 | 87.98
JETWAS | -6100 | 500 | 86.52
JETWAS | -6100 | 600 | 85.03
JETWAS | -6100 | 700 | 83.62
JETWAS | -6100 | 800 | 82.3
JETWAS | -6100 | 900 | 81.07
JETWAS | -6000 | -900 | 81.04
JETWAS | -6000 | -800 | 82.29
JETWAS | -6000 | -700 | 83.61
JETWAS | -6000 | -600 | 85.03
JETWAS | -6000 | -500 | 86.53
JETWAS | -6000 | -400 | 88.02
JETWAS | -6000 | -300 | 89.48
JETWAS | -6000 | -200 | 90.63
JETWAS | -6000 | -100 | 91.32
JETWAS | -6000 | 0 | 91.53
JETWAS | -6000 | 100 | 91.32
JETWAS | -6000 | 200 | 90.63
JETWAS | -6000 | 300 | 89.48
JETWAS | -6000 | 400 | 88.02
JETWAS | -6000 | 500 | 86.53
JETWAS | -6000 | 600 | 85.03
JETWAS | -6000 | 700 | 83.61
JETWAS | -6000 | 800 | 82.29
JETWAS | -6000 | 900 | 81.04
JETWAS | -5900 | -900 | 81.02
JETWAS | -5900 | -800 | 82.27
JETWAS | -5900 | -700 | 83.6
JETWAS | -5900 | -600 | 85.04
JETWAS | -5900 | -500 | 86.55
JETWAS | -5900 | -400 | 88.05
JETWAS | -5900 | -300 | 89.54
JETWAS | -5900 | -200 | 90.73
JETWAS | -5900 | -100 | 91.44
JETWAS | -5900 | 0 | 91.66
JETWAS | -5900 | 100 | 91.44
JETWAS | -5900 | 200 | 90.73
JETWAS | -5900 | 300 | 89.54
JETWAS | -5900 | 400 | 88.05
JETWAS | -5900 | 500 | 86.55
JETWAS | -5900 | 600 | 85.04
JETWAS | -5900 | 700 | 83.6
JETWAS | -5900 | 800 | 82.27
JETWAS | -5900 | 900 | 81.02
JETWAS | -5800 | -900 | 80.99
JETWAS | -5800 | -800 | 82.25
JETWAS | -5800 | -700 | 83.59
JETWAS | -5800 | -600 | 85.04
JETWAS | -5800 | -500 | 86.56
JETWAS | -5800 | -400 | 88.08
JETWAS | -5800 | -300 | 89.6
JETWAS | -5800 | -200 | 90.83
JETWAS | -5800 | -100 | 91.56
JETWAS | -5800 | 0 | 91.79
JETWAS | -5800 | 100 | 91.56
JETWAS | -5800 | 200 | 90.83
JETWAS | -5800 | 300 | 89.6
JETWAS | -5800 | 400 | 88.08
JETWAS | -5800 | 500 | 86.56
JETWAS | -5800 | 600 | 85.04
JETWAS | -5800 | 700 | 83.59
JETWAS | -5800 | 800 | 82.25
JETWAS | -5800 | 900 | 80.99
JETWAS | -5700 | -900 | 80.96
JETWAS | -5700 | -800 | 82.23
JETWAS | -5700 | -700 | 83.58
JETWAS | -5700 | -600 | 85.04
JETWAS | -5700 | -500 | 86.57
JETWAS | -5700 | -400 | 88.11
JETWAS | -5700 | -300 | 89.66
JETWAS | -5700 | -200 | 90.93
JETWAS | -5700 | -100 | 91.69
JETWAS | -5700 | 0 | 91.92
JETWAS | -5700 | 100 | 91.69
JETWAS | -5700 | 200 | 90.93
JETWAS | -5700 | 300 | 89.66
JETWAS | -5700 | 400 | 88.11
JETWAS | -5700 | 500 | 86.57
JETWAS | -5700 | 600 | 85.04
JETWAS | -5700 | 700 | 83.58
JETWAS | -5700 | 800 | 82.23
JETWAS | -5700 | 900 | 80.96
JETWAS | -5600 | -900 | 80.93
JETWAS | -5600 | -800 | 82.21
JETWAS | -5600 | -700 | 83.58
JETWAS | -5600 | -600 | 85.04
JETWAS | -5600 | -500 | 86.59
JETWAS | -5600 | -400 | 88.15
JETWAS | -5600 | -300 | 89.72
JETWAS | -5600 | -200 | 91.03
JETWAS | -5600 | -100 | 91.81
JETWAS | -5600 | 0 | 92.05
JETWAS | -5600 | 100 | 91.81
JETWAS | -5600 | 200 | 91.03
JETWAS | -5600 | 300 | 89.72
JETWAS | -5600 | 400 | 88.15
JETWAS | -5600 | 500 | 86.59
JETWAS | -5600 | 600 | 85.04
JETWAS | -5600 | 700 | 83.58
JETWAS | -5600 | 800 | 82.21
JETWAS | -5600 | 900 | 80.93
JETWAS | -5500 | -900 | 80.91
JETWAS | -5500 | -800 | 82.19
JETWAS | -5500 | -700 | 83.57
JETWAS | -5500 | -600 | 85.04
JETWAS | -5500 | -500 | 86.6
JETWAS | -5500 | -400 | 88.18
JETWAS | -5500 | -300 | 89.78
JETWAS | -5500 | -200 | 91.13
JETWAS | -5500 | -100 | 91.94
JETWAS | -5500 | 0 | 92.18
JETWAS | -5500 | 100 | 91.94
JETWAS | -5500 | 200 | 91.13
JETWAS | -5500 | 300 | 89.78
JETWAS | -5500 | 400 | 88.18
JETWAS | -5500 | 500 | 86.6
JETWAS | -5500 | 600 | 85.04
JETWAS | -5500 | 700 | 83.57
JETWAS | -5500 | 800 | 82.19
JETWAS | -5500 | 900 | 80.91
JETWAS | -5400 | -900 | 80.88
JETWAS | -5400 | -800 | 82.17
JETWAS | -5400 | -700 | 83.56
JETWAS | -5400 | -600 | 85.05
JETWAS | -5400 | -500 | 86.61
JETWAS | -5400 | -400 | 88.21
JETWAS | -5400 | -300 | 89.84
JETWAS | -5400 | -200 | 91.22
JETWAS | -5400 | -100 | 92.07
JETWAS | -5400 | 0 | 92.31
JETWAS | -5400 | 100 | 92.07
JETWAS | -5400 | 200 | 91.22
JETWAS | -5400 | 300 | 89.84
JETWAS | -5400 | 400 | 88.21
JETWAS | -5400 | 500 | 86.61
JETWAS | -5400 | 600 | 85.05
JETWAS | -5400 | 700 | 83.56
JETWAS | -5400 | 800 | 82.17
JETWAS | -5400 | 900 | 80.88
JETWAS | -5300 | -900 | 80.85
JETWAS | -5300 | -800 | 82.15
JETWAS | -5300 | -700 | 83.55
JETWAS | -5300 | -600 | 85.04
JETWAS | -5300 | -500 | 86.62
JETWAS | -5300 | -400 | 88.24
JETWAS | -5300 | -300 | 89.9
JETWAS | -5300 | -200 | 91.32
JETWAS | -5300 | -100 | 92.2
JETWAS | -5300 | 0 | 92.43
JETWAS | -5300 | 100 | 92.2
JETWAS | -5300 | 200 | 91.32
JETWAS | -5300 | 300 | 89.9
JETWAS | -5300 | 400 | 88.24
JETWAS | -5300 | 500 | 86.62
JETWAS | -5300 | 600 | 85.04
JETWAS | -5300 | 700 | 83.55
JETWAS | -5300 | 800 | 82.15
JETWAS | -5300 | 900 | 80.85
JETWAS | -5200 | -900 | 80.82
JETWAS | -5200 | -800 | 82.13
JETWAS | -5200 | -700 | 83.53
JETWAS | -5200 | -600 | 85.04
JETWAS | -5200 | -500 | 86.63
JETWAS | -5200 | -400 | 88.27
JETWAS | -5200 | -300 | 89.95
JETWAS | -5200 | -200 | 91.43
JETWAS | -5200 | -100 | 92.33
JETWAS | -5200 | 0 | 92.56
JETWAS | -5200 | 100 | 92.33
JETWAS | -5200 | 200 | 91.43
JETWAS | -5200 | 300 | 89.95
JETWAS | -5200 | 400 | 88.27
JETWAS | -5200 | 500 | 86.63
JETWAS | -5200 | 600 | 85.04
JETWAS | -5200 | 700 | 83.53
JETWAS | -5200 | 800 | 82.13
JETWAS | -5200 | 900 | 80.82
JETWAS | -5100 | -900 | 80.78
JETWAS | -5100 | -800 | 82.1
JETWAS | -5100 | -700 | 83.51
JETWAS | -5100 | -600 | 85.03
JETWAS | -5100 | -500 | 86.64
JETWAS | -5100 | -400 | 88.29
JETWAS | -5100 | -300 | 90.01
JETWAS | -5100 | -200 | 91.53
JETWAS | -5100 | -100 | 92.45
JETWAS | -5100 | 0 | 92.7
JETWAS | -5100 | 100 | 92.45
JETWAS | -5100 | 200 | 91.53
JETWAS | -5100 | 300 | 90.01
JETWAS | -5100 | 400 | 88.29
JETWAS | -5100 | 500 | 86.64
JETWAS | -5100 | 600 | 85.03
JETWAS | -5100 | 700 | 83.51
JETWAS | -5100 | 800 | 82.1
JETWAS | -5100 | 900 | 80.78
JETWAS | -5000 | -900 | 80.74
JETWAS | -5000 | -800 | 82.06
JETWAS | -5000 | -700 | 83.48
JETWAS | -5000 | -600 | 85.02
JETWAS | -5000 | -500 | 86.64
JETWAS | -5000 | -400 | 88.32
JETWAS | -5000 | -300 | 90.06
JETWAS | -5000 | -200 | 91.63
JETWAS | -5000 | -100 | 92.58
JETWAS | -5000 | 0 | 92.83
JETWAS | -5000 | 100 | 92.58
JETWAS | -5000 | 200 | 91.63
JETWAS | -5000 | 300 | 90.06
JETWAS | -5000 | 400 | 88.32
JETWAS | -5000 | 500 | 86.64
JETWAS | -5000 | 600 | 85.02
JETWAS | -5000 | 700 | 83.48
JETWAS | -5000 | 800 | 82.06
JETWAS | -5000 | 900 | 80.74
JETWAS | -4900 | -900 | 80.69
JETWAS | -4900 | -800 | 82.02
JETWAS | -4900 | -700 | 83.46
JETWAS | -4900 | -600 | 85.01
JETWAS | -4900 | -500 | 86.64
JETWAS | -4900 | -400 | 88.34
JETWAS | -4900 | -300 | 90.11
JETWAS | -4900 | -200 | 91.73
JETWAS | -4900 | -100 | 92.7
JETWAS | -4900 | 0 | 92.97
JETWAS | -4900 | 100 | 92.7
JETWAS | -4900 | 200 | 91.73
JETWAS | -4900 | 300 | 90.11
JETWAS | -4900 | 400 | 88.34
JETWAS | -4900 | 500 | 86.64
JETWAS | -4900 | 600 | 85.01
JETWAS | -4900 | 700 | 83.46
JETWAS | -4900 | 800 | 82.02
JETWAS | -4900 | 900 | 80.69
JETWAS | -4800 | -900 | 80.63
JETWAS | -4800 | -800 | 81.98
JETWAS | -4800 | -700 | 83.42
JETWAS | -4800 | -600 | 84.99
JETWAS | -4800 | -500 | 86.63
JETWAS | -4800 | -400 | 88.35
JETWAS | -4800 | -300 | 90.16
JETWAS | -4800 | -200 | 91.83
JETWAS | -4800 | -100 | 92.83
JETWAS | -4800 | 0 | 93.1
JETWAS | -4800 | 100 | 92.83
JETWAS | -4800 | 200 | 91.83
JETWAS | -4800 | 300 | 90.16
JETWAS | -4800 | 400 | 88.35
JETWAS | -4800 | 500 | 86.63
JETWAS | -4800 | 600 | 84.99
JETWAS | -4800 | 700 | 83.42
JETWAS | -4800 | 800 | 81.98
JETWAS | -4800 | 900 | 80.63
JETWAS | -4700 | -900 | 80.58
JETWAS | -4700 | -800 | 81.93
JETWAS | -4700 | -700 | 83.39
JETWAS | -4700 | -600 | 84.97
JETWAS | -4700 | -500 | 86.63
JETWAS | -4700 | -400 | 88.37
JETWAS | -4700 | -300 | 90.21
JETWAS | -4700 | -200 | 91.93
JETWAS | -4700 | -100 | 92.96
JETWAS | -4700 | 0 | 93.25
JETWAS | -4700 | 100 | 92.96
JETWAS | -4700 | 200 | 91.93
JETWAS | -4700 | 300 | 90.21
JETWAS | -4700 | 400 | 88.37
JETWAS | -4700 | 500 | 86.63
JETWAS | -4700 | 600 | 84.97
JETWAS | -4700 | 700 | 83.39
JETWAS | -4700 | 800 | 81.93
JETWAS | -4700 | 900 | 80.58
JETWAS | -4600 | -900 | 80.51
JETWAS | -4600 | -800 | 81.88
JETWAS | -4600 | -700 | 83.35
JETWAS | -4600 | -600 | 84.94
JETWAS | -4600 | -500 | 86.62
JETWAS | -4600 | -400 | 88.39
JETWAS | -4600 | -300 | 90.26
JETWAS | -4600 | -200 | 92.03
JETWAS | -4600 | -100 | 93.1
JETWAS | -4600 | 0 | 93.39
JETWAS | -4600 | 100 | 93.1
JETWAS | -4600 | 200 | 92.03
JETWAS | -4600 | 300 | 90.26
JETWAS | -4600 | 400 | 88.39
JETWAS | -4600 | 500 | 86.62
JETWAS | -4600 | 600 | 84.94
JETWAS | -4600 | 700 | 83.35
JETWAS | -4600 | 800 | 81.88
JETWAS | -4600 | 900 | 80.51
JETWAS | -4500 | -900 | 80.45
JETWAS | -4500 | -800 | 81.82
JETWAS | -4500 | -700 | 83.31
JETWAS | -4500 | -600 | 84.92
JETWAS | -4500 | -500 | 86.61
JETWAS | -4500 | -400 | 88.4
JETWAS | -4500 | -300 | 90.31
JETWAS | -4500 | -200 | 92.14
JETWAS | -4500 | -100 | 93.23
JETWAS | -4500 | 0 | 93.54
JETWAS | -4500 | 100 | 93.23
JETWAS | -4500 | 200 | 92.14
JETWAS | -4500 | 300 | 90.31
JETWAS | -4500 | 400 | 88.4
JETWAS | -4500 | 500 | 86.61
JETWAS | -4500 | 600 | 84.92
JETWAS | -4500 | 700 | 83.31
JETWAS | -4500 | 800 | 81.82
JETWAS | -4500 | 900 | 80.45
JETWAS | -4400 | -900 | 80.38
JETWAS | -4400 | -800 | 81.77
JETWAS | -4400 | -700 | 83.26
JETWAS | -4400 | -600 | 84.89
JETWAS | -4400 | -500 | 86.6
JETWAS | -4400 | -400 | 88.41
JETWAS | -4400 | -300 | 90.35
JETWAS | -4400 | -200 | 92.24
JETWAS | -4400 | -100 | 93.37
JETWAS | -4400 | 0 | 93.69
JETWAS | -4400 | 100 | 93.37
JETWAS | -4400 | 200 | 92.24
JETWAS | -4400 | 300 | 90.35
JETWAS | -4400 | 400 | 88.41
JETWAS | -4400 | 500 | 86.6
JETWAS | -4400 | 600 | 84.89
JETWAS | -4400 | 700 | 83.26
JETWAS | -4400 | 800 | 81.77
JETWAS | -4400 | 900 | 80.38
JETWAS | -4300 | -900 | 80.31
JETWAS | -4300 | -800 | 81.71
JETWAS | -4300 | -700 | 83.22
JETWAS | -4300 | -600 | 84.86
JETWAS | -4300 | -500 | 86.59
JETWAS | -4300 | -400 | 88.42
JETWAS | -4300 | -300 | 90.4
JETWAS | -4300 | -200 | 92.34
JETWAS | -4300 | -100 | 93.5
JETWAS | -4300 | 0 | 93.84
JETWAS | -4300 | 100 | 93.5
JETWAS | -4300 | 200 | 92.34
JETWAS | -4300 | 300 | 90.4
JETWAS | -4300 | 400 | 88.42
JETWAS | -4300 | 500 | 86.59
JETWAS | -4300 | 600 | 84.86
JETWAS | -4300 | 700 | 83.22
JETWAS | -4300 | 800 | 81.71
JETWAS | -4300 | 900 | 80.31
JETWAS | -4200 | -900 | 80.24
JETWAS | -4200 | -800 | 81.64
JETWAS | -4200 | -700 | 83.17
JETWAS | -4200 | -600 | 84.83
JETWAS | -4200 | -500 | 86.57
JETWAS | -4200 | -400 | 88.43
JETWAS | -4200 | -300 | 90.44
JETWAS | -4200 | -200 | 92.44
JETWAS | -4200 | -100 | 93.65
JETWAS | -4200 | 0 | 94
JETWAS | -4200 | 100 | 93.65
JETWAS | -4200 | 200 | 92.44
JETWAS | -4200 | 300 | 90.44
JETWAS | -4200 | 400 | 88.43
JETWAS | -4200 | 500 | 86.57
JETWAS | -4200 | 600 | 84.83
JETWAS | -4200 | 700 | 83.17
JETWAS | -4200 | 800 | 81.64
JETWAS | -4200 | 900 | 80.24
JETWAS | -4100 | -900 | 80.17
JETWAS | -4100 | -800 | 81.58
JETWAS | -4100 | -700 | 83.12
JETWAS | -4100 | -600 | 84.79
JETWAS | -4100 | -500 | 86.55
JETWAS | -4100 | -400 | 88.44
JETWAS | -4100 | -300 | 90.48
JETWAS | -4100 | -200 | 92.53
JETWAS | -4100 | -100 | 93.79
JETWAS | -4100 | 0 | 94.16
JETWAS | -4100 | 100 | 93.79
JETWAS | -4100 | 200 | 92.53
JETWAS | -4100 | 300 | 90.48
JETWAS | -4100 | 400 | 88.44
JETWAS | -4100 | 500 | 86.55
JETWAS | -4100 | 600 | 84.79
JETWAS | -4100 | 700 | 83.12
JETWAS | -4100 | 800 | 81.58
JETWAS | -4100 | 900 | 80.17
JETWAS | -4000 | -900 | 80.09
JETWAS | -4000 | -800 | 81.52
JETWAS | -4000 | -700 | 83.07
JETWAS | -4000 | -600 | 84.76
JETWAS | -4000 | -500 | 86.53
JETWAS | -4000 | -400 | 88.44
JETWAS | -4000 | -300 | 90.52
JETWAS | -4000 | -200 | 92.61
JETWAS | -4000 | -100 | 93.93
JETWAS | -4000 | 0 | 94.33
JETWAS | -4000 | 100 | 93.93
JETWAS | -4000 | 200 | 92.61
JETWAS | -4000 | 300 | 90.52
JETWAS | -4000 | 400 | 88.44
JETWAS | -4000 | 500 | 86.53
JETWAS | -4000 | 600 | 84.76
JETWAS | -4000 | 700 | 83.07
JETWAS | -4000 | 800 | 81.52
JETWAS | -4000 | 900 | 80.09
JETWAS | -3900 | -900 | 80.02
JETWAS | -3900 | -800 | 81.45
JETWAS | -3900 | -700 | 83.02
JETWAS | -3900 | -600 | 84.72
JETWAS | -3900 | -500 | 86.52
JETWAS | -3900 | -400 | 88.45
JETWAS | -3900 | -300 | 90.56
JETWAS | -3900 | -200 | 92.69
JETWAS | -3900 | -100 | 94.08
JETWAS | -3900 | 0 | 94.5
JETWAS | -3900 | 100 | 94.08
JETWAS | -3900 | 200 | 92.69
JETWAS | -3900 | 300 | 90.56
JETWAS | -3900 | 400 | 88.45
JETWAS | -3900 | 500 | 86.52
JETWAS | -3900 | 600 | 84.72
JETWAS | -3900 | 700 | 83.02
JETWAS | -3900 | 800 | 81.45
JETWAS | -3900 | 900 | 80.02
JETWAS | -3800 | -800 | 81.39
JETWAS | -3800 | -700 | 82.97
JETWAS | -3800 | -600 | 84.69
JETWAS | -3800 | -500 | 86.5
JETWAS | -3800 | -400 | 88.45
JETWAS | -3800 | -300 | 90.59
JETWAS | -3800 | -200 | 92.78
JETWAS | -3800 | -100 | 94.23
JETWAS | -3800 | 0 | 94.67
JETWAS | -3800 | 100 | 94.23
JETWAS | -3800 | 200 | 92.78
JETWAS | -3800 | 300 | 90.59
JETWAS | -3800 | 400 | 88.45
JETWAS | -3800 | 500 | 86.5
JETWAS | -3800 | 600 | 84.69
JETWAS | -3800 | 700 | 82.97
JETWAS | -3800 | 800 | 81.39
JETWAS | -3700 | -800 | 81.33
JETWAS | -3700 | -700 | 82.92
JETWAS | -3700 | -600 | 84.66
JETWAS | -3700 | -500 | 86.48
JETWAS | -3700 | -400 | 88.46
JETWAS | -3700 | -300 | 90.63
JETWAS | -3700 | -200 | 92.86
JETWAS | -3700 | -100 | 94.38
JETWAS | -3700 | 0 | 94.85
JETWAS | -3700 | 100 | 94.38
JETWAS | -3700 | 200 | 92.86
JETWAS | -3700 | 300 | 90.63
JETWAS | -3700 | 400 | 88.46
JETWAS | -3700 | 500 | 86.48
JETWAS | -3700 | 600 | 84.66
JETWAS | -3700 | 700 | 82.92
JETWAS | -3700 | 800 | 81.33
JETWAS | -3600 | -800 | 81.27
JETWAS | -3600 | -700 | 82.87
JETWAS | -3600 | -600 | 84.62
JETWAS | -3600 | -500 | 86.46
JETWAS | -3600 | -400 | 88.46
JETWAS | -3600 | -300 | 90.67
JETWAS | -3600 | -200 | 92.94
JETWAS | -3600 | -100 | 94.54
JETWAS | -3600 | 0 | 95.03
JETWAS | -3600 | 100 | 94.54
JETWAS | -3600 | 200 | 92.94
JETWAS | -3600 | 300 | 90.67
JETWAS | -3600 | 400 | 88.46
JETWAS | -3600 | 500 | 86.46
JETWAS | -3600 | 600 | 84.62
JETWAS | -3600 | 700 | 82.87
JETWAS | -3600 | 800 | 81.27
JETWAS | -3500 | -800 | 81.2
JETWAS | -3500 | -700 | 82.82
JETWAS | -3500 | -600 | 84.58
JETWAS | -3500 | -500 | 86.44
JETWAS | -3500 | -400 | 88.46
JETWAS | -3500 | -300 | 90.7
JETWAS | -3500 | -200 | 93.02
JETWAS | -3500 | -100 | 94.7
JETWAS | -3500 | 0 | 95.21
JETWAS | -3500 | 100 | 94.7
JETWAS | -3500 | 200 | 93.02
JETWAS | -3500 | 300 | 90.7
JETWAS | -3500 | 400 | 88.46
JETWAS | -3500 | 500 | 86.44
JETWAS | -3500 | 600 | 84.58
JETWAS | -3500 | 700 | 82.82
JETWAS | -3500 | 800 | 81.2
JETWAS | -3400 | -800 | 81.12
JETWAS | -3400 | -700 | 82.75
JETWAS | -3400 | -600 | 84.53
JETWAS | -3400 | -500 | 86.41
JETWAS | -3400 | -400 | 88.45
JETWAS | -3400 | -300 | 90.73
JETWAS | -3400 | -200 | 93.1
JETWAS | -3400 | -100 | 94.86
JETWAS | -3400 | 0 | 95.4
JETWAS | -3400 | 100 | 94.86
JETWAS | -3400 | 200 | 93.1
JETWAS | -3400 | 300 | 90.73
JETWAS | -3400 | 400 | 88.45
JETWAS | -3400 | 500 | 86.41
JETWAS | -3400 | 600 | 84.53
JETWAS | -3400 | 700 | 82.75
JETWAS | -3400 | 800 | 81.12
JETWAS | -3300 | -800 | 81.04
JETWAS | -3300 | -700 | 82.68
JETWAS | -3300 | -600 | 84.48
JETWAS | -3300 | -500 | 86.37
JETWAS | -3300 | -400 | 88.44
JETWAS | -3300 | -300 | 90.75
JETWAS | -3300 | -200 | 93.17
JETWAS | -3300 | -100 | 95.02
JETWAS | -3300 | 0 | 95.58
JETWAS | -3300 | 100 | 95.02
JETWAS | -3300 | 200 | 93.17
JETWAS | -3300 | 300 | 90.75
JETWAS | -3300 | 400 | 88.44
JETWAS | -3300 | 500 | 86.37
JETWAS | -3300 | 600 | 84.48
JETWAS | -3300 | 700 | 82.68
JETWAS | -3300 | 800 | 81.04
JETWAS | -3200 | -800 | 80.94
JETWAS | -3200 | -700 | 82.59
JETWAS | -3200 | -600 | 84.41
JETWAS | -3200 | -500 | 86.32
JETWAS | -3200 | -400 | 88.42
JETWAS | -3200 | -300 | 90.77
JETWAS | -3200 | -200 | 93.24
JETWAS | -3200 | -100 | 95.19
JETWAS | -3200 | 0 | 95.76
JETWAS | -3200 | 100 | 95.19
JETWAS | -3200 | 200 | 93.24
JETWAS | -3200 | 300 | 90.77
JETWAS | -3200 | 400 | 88.42
JETWAS | -3200 | 500 | 86.32
JETWAS | -3200 | 600 | 84.41
JETWAS | -3200 | 700 | 82.59
JETWAS | -3200 | 800 | 80.94
JETWAS | -3100 | -800 | 80.84
JETWAS | -3100 | -700 | 82.5
JETWAS | -3100 | -600 | 84.34
JETWAS | -3100 | -500 | 86.27
JETWAS | -3100 | -400 | 88.4
JETWAS | -3100 | -300 | 90.79
JETWAS | -3100 | -200 | 93.31
JETWAS | -3100 | -100 | 95.35
JETWAS | -3100 | 0 | 95.95
JETWAS | -3100 | 100 | 95.35
JETWAS | -3100 | 200 | 93.31
JETWAS | -3100 | 300 | 90.79
JETWAS | -3100 | 400 | 88.4
JETWAS | -3100 | 500 | 86.27
JETWAS | -3100 | 600 | 84.34
JETWAS | -3100 | 700 | 82.5
JETWAS | -3100 | 800 | 80.84
JETWAS | -3000 | -800 | 80.73
JETWAS | -3000 | -700 | 82.41
JETWAS | -3000 | -600 | 84.26
JETWAS | -3000 | -500 | 86.21
JETWAS | -3000 | -400 | 88.37
JETWAS | -3000 | -300 | 90.8
JETWAS | -3000 | -200 | 93.38
JETWAS | -3000 | -100 | 95.52
JETWAS | -3000 | 0 | 96.14
JETWAS | -3000 | 100 | 95.52
JETWAS | -3000 | 200 | 93.38
JETWAS | -3000 | 300 | 90.8
JETWAS | -3000 | 400 | 88.37
JETWAS | -3000 | 500 | 86.21
JETWAS | -3000 | 600 | 84.26
JETWAS | -3000 | 700 | 82.41
JETWAS | -3000 | 800 | 80.73
JETWAS | -2900 | -800 | 80.62
JETWAS | -2900 | -700 | 82.3
JETWAS | -2900 | -600 | 84.17
JETWAS | -2900 | -500 | 86.15
JETWAS | -2900 | -400 | 88.34
JETWAS | -2900 | -300 | 90.81
JETWAS | -2900 | -200 | 93.44
JETWAS | -2900 | -100 | 95.7
JETWAS | -2900 | 0 | 96.34
JETWAS | -2900 | 100 | 95.7
JETWAS | -2900 | 200 | 93.44
JETWAS | -2900 | 300 | 90.81
JETWAS | -2900 | 400 | 88.34
JETWAS | -2900 | 500 | 86.15
JETWAS | -2900 | 600 | 84.17
JETWAS | -2900 | 700 | 82.3
JETWAS | -2900 | 800 | 80.62
JETWAS | -2800 | -800 | 80.5
JETWAS | -2800 | -700 | 82.2
JETWAS | -2800 | -600 | 84.09
JETWAS | -2800 | -500 | 86.08
JETWAS | -2800 | -400 | 88.3
JETWAS | -2800 | -300 | 90.81
JETWAS | -2800 | -200 | 93.5
JETWAS | -2800 | -100 | 95.86
JETWAS | -2800 | 0 | 96.54
JETWAS | -2800 | 100 | 95.86
JETWAS | -2800 | 200 | 93.5
JETWAS | -2800 | 300 | 90.81
JETWAS | -2800 | 400 | 88.3
JETWAS | -2800 | 500 | 86.08
JETWAS | -2800 | 600 | 84.09
JETWAS | -2800 | 700 | 82.2
JETWAS | -2800 | 800 | 80.5
JETWAS | -2700 | -800 | 80.38
JETWAS | -2700 | -700 | 82.09
JETWAS | -2700 | -600 | 84
JETWAS | -2700 | -500 | 86.01
JETWAS | -2700 | -400 | 88.26
JETWAS | -2700 | -300 | 90.81
JETWAS | -2700 | -200 | 93.56
JETWAS | -2700 | -100 | 96.02
JETWAS | -2700 | 0 | 96.75
JETWAS | -2700 | 100 | 96.02
JETWAS | -2700 | 200 | 93.56
JETWAS | -2700 | 300 | 90.81
JETWAS | -2700 | 400 | 88.26
JETWAS | -2700 | 500 | 86.01
JETWAS | -2700 | 600 | 84
JETWAS | -2700 | 700 | 82.09
JETWAS | -2700 | 800 | 80.38
JETWAS | -2600 | -800 | 80.25
JETWAS | -2600 | -700 | 81.98
JETWAS | -2600 | -600 | 83.9
JETWAS | -2600 | -500 | 85.94
JETWAS | -2600 | -400 | 88.22
JETWAS | -2600 | -300 | 90.81
JETWAS | -2600 | -200 | 93.62
JETWAS | -2600 | -100 | 96.18
JETWAS | -2600 | 0 | 96.97
JETWAS | -2600 | 100 | 96.18
JETWAS | -2600 | 200 | 93.62
JETWAS | -2600 | 300 | 90.81
JETWAS | -2600 | 400 | 88.22
JETWAS | -2600 | 500 | 85.94
JETWAS | -2600 | 600 | 83.9
JETWAS | -2600 | 700 | 81.98
JETWAS | -2600 | 800 | 80.25
JETWAS | -2500 | -800 | 80.13
JETWAS | -2500 | -700 | 81.87
JETWAS | -2500 | -600 | 83.81
JETWAS | -2500 | -500 | 85.88
JETWAS | -2500 | -400 | 88.19
JETWAS | -2500 | -300 | 90.82
JETWAS | -2500 | -200 | 93.67
JETWAS | -2500 | -100 | 96.35
JETWAS | -2500 | 0 | 97.19
JETWAS | -2500 | 100 | 96.35
JETWAS | -2500 | 200 | 93.67
JETWAS | -2500 | 300 | 90.82
JETWAS | -2500 | 400 | 88.19
JETWAS | -2500 | 500 | 85.88
JETWAS | -2500 | 600 | 83.81
JETWAS | -2500 | 700 | 81.87
JETWAS | -2500 | 800 | 80.13
JETWAS | -2400 | -800 | 80.01
JETWAS | -2400 | -700 | 81.76
JETWAS | -2400 | -600 | 83.72
JETWAS | -2400 | -500 | 85.81
JETWAS | -2400 | -400 | 88.15
JETWAS | -2400 | -300 | 90.82
JETWAS | -2400 | -200 | 93.73
JETWAS | -2400 | -100 | 96.51
JETWAS | -2400 | 0 | 97.43
JETWAS | -2400 | 100 | 96.51
JETWAS | -2400 | 200 | 93.73
JETWAS | -2400 | 300 | 90.82
JETWAS | -2400 | 400 | 88.15
JETWAS | -2400 | 500 | 85.81
JETWAS | -2400 | 600 | 83.72
JETWAS | -2400 | 700 | 81.76
JETWAS | -2400 | 800 | 80.01
JETWAS | -2300 | -700 | 81.65
JETWAS | -2300 | -600 | 83.62
JETWAS | -2300 | -500 | 85.73
JETWAS | -2300 | -400 | 88.1
JETWAS | -2300 | -300 | 90.81
JETWAS | -2300 | -200 | 93.77
JETWAS | -2300 | -100 | 96.67
JETWAS | -2300 | 0 | 97.67
JETWAS | -2300 | 100 | 96.67
JETWAS | -2300 | 200 | 93.77
JETWAS | -2300 | 300 | 90.81
JETWAS | -2300 | 400 | 88.1
JETWAS | -2300 | 500 | 85.73
JETWAS | -2300 | 600 | 83.62
JETWAS | -2300 | 700 | 81.65
JETWAS | -2200 | -700 | 81.52
JETWAS | -2200 | -600 | 83.51
JETWAS | -2200 | -500 | 85.63
JETWAS | -2200 | -400 | 88.03
JETWAS | -2200 | -300 | 90.78
JETWAS | -2200 | -200 | 93.81
JETWAS | -2200 | -100 | 96.84
JETWAS | -2200 | 0 | 97.92
JETWAS | -2200 | 100 | 96.84
JETWAS | -2200 | 200 | 93.81
JETWAS | -2200 | 300 | 90.78
JETWAS | -2200 | 400 | 88.03
JETWAS | -2200 | 500 | 85.63
JETWAS | -2200 | 600 | 83.51
JETWAS | -2200 | 700 | 81.52
JETWAS | -2100 | -700 | 81.37
JETWAS | -2100 | -600 | 83.38
JETWAS | -2100 | -500 | 85.52
JETWAS | -2100 | -400 | 87.96
JETWAS | -2100 | -300 | 90.75
JETWAS | -2100 | -200 | 93.84
JETWAS | -2100 | -100 | 97
JETWAS | -2100 | 0 | 98.18
JETWAS | -2100 | 100 | 97
JETWAS | -2100 | 200 | 93.84
JETWAS | -2100 | 300 | 90.75
JETWAS | -2100 | 400 | 87.96
JETWAS | -2100 | 500 | 85.52
JETWAS | -2100 | 600 | 83.38
JETWAS | -2100 | 700 | 81.37
JETWAS | -2000 | -700 | 81.21
JETWAS | -2000 | -600 | 83.23
JETWAS | -2000 | -500 | 85.4
JETWAS | -2000 | -400 | 87.87
JETWAS | -2000 | -300 | 90.71
JETWAS | -2000 | -200 | 93.87
JETWAS | -2000 | -100 | 97.17
JETWAS | -2000 | 0 | 98.45
JETWAS | -2000 | 100 | 97.17
JETWAS | -2000 | 200 | 93.87
JETWAS | -2000 | 300 | 90.71
JETWAS | -2000 | 400 | 87.87
JETWAS | -2000 | 500 | 85.4
JETWAS | -2000 | 600 | 83.23
JETWAS | -2000 | 700 | 81.21
JETWAS | -1900 | -700 | 81.04
JETWAS | -1900 | -600 | 83.07
JETWAS | -1900 | -500 | 85.26
JETWAS | -1900 | -400 | 87.77
JETWAS | -1900 | -300 | 90.66
JETWAS | -1900 | -200 | 93.89
JETWAS | -1900 | -100 | 97.32
JETWAS | -1900 | 0 | 98.7
JETWAS | -1900 | 100 | 97.32
JETWAS | -1900 | 200 | 93.89
JETWAS | -1900 | 300 | 90.66
JETWAS | -1900 | 400 | 87.77
JETWAS | -1900 | 500 | 85.26
JETWAS | -1900 | 600 | 83.07
JETWAS | -1900 | 700 | 81.04
JETWAS | -1800 | -700 | 80.86
JETWAS | -1800 | -600 | 82.91
JETWAS | -1800 | -500 | 85.12
JETWAS | -1800 | -400 | 87.66
JETWAS | -1800 | -300 | 90.61
JETWAS | -1800 | -200 | 93.9
JETWAS | -1800 | -100 | 97.48
JETWAS | -1800 | 0 | 98.97
JETWAS | -1800 | 100 | 97.48
JETWAS | -1800 | 200 | 93.9
JETWAS | -1800 | 300 | 90.61
JETWAS | -1800 | 400 | 87.66
JETWAS | -1800 | 500 | 85.12
JETWAS | -1800 | 600 | 82.91
JETWAS | -1800 | 700 | 80.86
JETWAS | -1700 | -700 | 80.68
JETWAS | -1700 | -600 | 82.74
JETWAS | -1700 | -500 | 84.97
JETWAS | -1700 | -400 | 87.54
JETWAS | -1700 | -300 | 90.55
JETWAS | -1700 | -200 | 93.91
JETWAS | -1700 | -100 | 97.62
JETWAS | -1700 | 0 | 99.26
JETWAS | -1700 | 100 | 97.62
JETWAS | -1700 | 200 | 93.91
JETWAS | -1700 | 300 | 90.55
JETWAS | -1700 | 400 | 87.54
JETWAS | -1700 | 500 | 84.97
JETWAS | -1700 | 600 | 82.74
JETWAS | -1700 | 700 | 80.68
JETWAS | -1600 | -700 | 80.49
JETWAS | -1600 | -600 | 82.56
JETWAS | -1600 | -500 | 84.82
JETWAS | -1600 | -400 | 87.43
JETWAS | -1600 | -300 | 90.48
JETWAS | -1600 | -200 | 93.91
JETWAS | -1600 | -100 | 97.77
JETWAS | -1600 | 0 | 99.55
JETWAS | -1600 | 100 | 97.77
JETWAS | -1600 | 200 | 93.91
JETWAS | -1600 | 300 | 90.48
JETWAS | -1600 | 400 | 87.43
JETWAS | -1600 | 500 | 84.82
JETWAS | -1600 | 600 | 82.56
JETWAS | -1600 | 700 | 80.49
JETWAS | -1500 | -700 | 80.31
JETWAS | -1500 | -600 | 82.39
JETWAS | -1500 | -500 | 84.67
JETWAS | -1500 | -400 | 87.32
JETWAS | -1500 | -300 | 90.42
JETWAS | -1500 | -200 | 93.91
JETWAS | -1500 | -100 | 97.91
JETWAS | -1500 | 0 | 99.87
JETWAS | -1500 | 100 | 97.91
JETWAS | -1500 | 200 | 93.91
JETWAS | -1500 | 300 | 90.42
JETWAS | -1500 | 400 | 87.32
JETWAS | -1500 | 500 | 84.67
JETWAS | -1500 | 600 | 82.39
JETWAS | -1500 | 700 | 80.31
JETWAS | -1400 | -700 | 80.12
JETWAS | -1400 | -600 | 82.21
JETWAS | -1400 | -500 | 84.51
JETWAS | -1400 | -400 | 87.19
JETWAS | -1400 | -300 | 90.34
JETWAS | -1400 | -200 | 93.9
JETWAS | -1400 | -100 | 98.04
JETWAS | -1400 | 0 | 100.2
JETWAS | -1400 | 100 | 98.04
JETWAS | -1400 | 200 | 93.9
JETWAS | -1400 | 300 | 90.34
JETWAS | -1400 | 400 | 87.19
JETWAS | -1400 | 500 | 84.51
JETWAS | -1400 | 600 | 82.21
JETWAS | -1400 | 700 | 80.12
JETWAS | -1300 | -600 | 82
JETWAS | -1300 | -500 | 84.31
JETWAS | -1300 | -400 | 87.02
JETWAS | -1300 | -300 | 90.23
JETWAS | -1300 | -200 | 93.86
JETWAS | -1300 | -100 | 98.17
JETWAS | -1300 | 0 | 100.55
JETWAS | -1300 | 100 | 98.17
JETWAS | -1300 | 200 | 93.86
JETWAS | -1300 | 300 | 90.23
JETWAS | -1300 | 400 | 87.02
JETWAS | -1300 | 500 | 84.31
JETWAS | -1300 | 600 | 82
JETWAS | -1200 | -600 | 81.76
JETWAS | -1200 | -500 | 84.09
JETWAS | -1200 | -400 | 86.83
JETWAS | -1200 | -300 | 90.09
JETWAS | -1200 | -200 | 93.81
JETWAS | -1200 | -100 | 98.28
JETWAS | -1200 | 0 | 100.93
JETWAS | -1200 | 100 | 98.28
JETWAS | -1200 | 200 | 93.81
JETWAS | -1200 | 300 | 90.09
JETWAS | -1200 | 400 | 86.83
JETWAS | -1200 | 500 | 84.09
JETWAS | -1200 | 600 | 81.76
JETWAS | -1100 | -600 | 81.51
JETWAS | -1100 | -500 | 83.85
JETWAS | -1100 | -400 | 86.61
JETWAS | -1100 | -300 | 89.93
JETWAS | -1100 | -200 | 93.74
JETWAS | -1100 | -100 | 98.38
JETWAS | -1100 | 0 | 101.33
JETWAS | -1100 | 100 | 98.38
JETWAS | -1100 | 200 | 93.74
JETWAS | -1100 | 300 | 89.93
JETWAS | -1100 | 400 | 86.61
JETWAS | -1100 | 500 | 83.85
JETWAS | -1100 | 600 | 81.51
JETWAS | -1000 | -600 | 81.25
JETWAS | -1000 | -500 | 83.59
JETWAS | -1000 | -400 | 86.38
JETWAS | -1000 | -300 | 89.76
JETWAS | -1000 | -200 | 93.66
JETWAS | -1000 | -100 | 98.45
JETWAS | -1000 | 0 | 101.76
JETWAS | -1000 | 100 | 98.45
JETWAS | -1000 | 200 | 93.66
JETWAS | -1000 | 300 | 89.76
JETWAS | -1000 | 400 | 86.38
JETWAS | -1000 | 500 | 83.59
JETWAS | -1000 | 600 | 81.25
JETWAS | -900 | -600 | 80.98
JETWAS | -900 | -500 | 83.33
JETWAS | -900 | -400 | 86.15
JETWAS | -900 | -300 | 89.57
JETWAS | -900 | -200 | 93.56
JETWAS | -900 | -100 | 98.51
JETWAS | -900 | 0 | 102.22
JETWAS | -900 | 100 | 98.51
JETWAS | -900 | 200 | 93.56
JETWAS | -900 | 300 | 89.57
JETWAS | -900 | 400 | 86.15
JETWAS | -900 | 500 | 83.33
JETWAS | -900 | 600 | 80.98
JETWAS | -800 | -600 | 80.72
JETWAS | -800 | -500 | 83.07
JETWAS | -800 | -400 | 85.91
JETWAS | -800 | -300 | 89.39
JETWAS | -800 | -200 | 93.47
JETWAS | -800 | -100 | 98.55
JETWAS | -800 | 0 | 102.73
JETWAS | -800 | 100 | 98.55
JETWAS | -800 | 200 | 93.47
JETWAS | -800 | 300 | 89.39
JETWAS | -800 | 400 | 85.91
JETWAS | -800 | 500 | 83.07
JETWAS | -800 | 600 | 80.72
JETWAS | -700 | -600 | 80.44
JETWAS | -700 | -500 | 82.79
JETWAS | -700 | -400 | 85.65
JETWAS | -700 | -300 | 89.17
JETWAS | -700 | -200 | 93.34
JETWAS | -700 | -100 | 98.57
JETWAS | -700 | 0 | 103.29
JETWAS | -700 | 100 | 98.57
JETWAS | -700 | 200 | 93.34
JETWAS | -700 | 300 | 89.17
JETWAS | -700 | 400 | 85.65
JETWAS | -700 | 500 | 82.79
JETWAS | -700 | 600 | 80.44
JETWAS | -600 | -600 | 80.13
JETWAS | -600 | -500 | 82.47
JETWAS | -600 | -400 | 85.33
JETWAS | -600 | -300 | 88.88
JETWAS | -600 | -200 | 93.15
JETWAS | -600 | -100 | 98.55
JETWAS | -600 | 0 | 103.9
JETWAS | -600 | 100 | 98.55
JETWAS | -600 | 200 | 93.15
JETWAS | -600 | 300 | 88.88
JETWAS | -600 | 400 | 85.33
JETWAS | -600 | 500 | 82.47
JETWAS | -600 | 600 | 80.13
JETWAS | -500 | -500 | 82.11
JETWAS | -500 | -400 | 84.96
JETWAS | -500 | -300 | 88.54
JETWAS | -500 | -200 | 92.89
JETWAS | -500 | -100 | 98.51
JETWAS | -500 | 0 | 104.59
JETWAS | -500 | 100 | 98.51
JETWAS | -500 | 200 | 92.89
JETWAS | -500 | 300 | 88.54
JETWAS | -500 | 400 | 84.96
JETWAS | -500 | 500 | 82.11
JETWAS | -400 | -500 | 81.74
JETWAS | -400 | -400 | 84.56
JETWAS | -400 | -300 | 88.14
JETWAS | -400 | -200 | 92.58
JETWAS | -400 | -100 | 98.42
JETWAS | -400 | 0 | 105.37
JETWAS | -400 | 100 | 98.42
JETWAS | -400 | 200 | 92.58
JETWAS | -400 | 300 | 88.14
JETWAS | -400 | 400 | 84.56
JETWAS | -400 | 500 | 81.74
JETWAS | -300 | -500 | 81.36
JETWAS | -300 | -400 | 84.14
JETWAS | -300 | -300 | 87.71
JETWAS | -300 | -200 | 92.23
JETWAS | -300 | -100 | 98.28
JETWAS | -300 | 0 | 106.27
JETWAS | -300 | 100 | 98.28
JETWAS | -300 | 200 | 92.23
JETWAS | -300 | 300 | 87.71
JETWAS | -300 | 400 | 84.14
JETWAS | -300 | 500 | 81.36
JETWAS | -200 | -500 | 81.02
JETWAS | -200 | -400 | 83.76
JETWAS | -200 | -300 | 87.31
JETWAS | -200 | -200 | 91.87
JETWAS | -200 | -100 | 98.11
JETWAS | -200 | 0 | 106.44
JETWAS | -200 | 100 | 98.11
JETWAS | -200 | 200 | 91.87
JETWAS | -200 | 300 | 87.31
JETWAS | -200 | 400 | 83.76
JETWAS | -200 | 500 | 81.02
JETWAS | -100 | -500 | 80.77
JETWAS | -100 | -400 | 83.46
JETWAS | -100 | -300 | 86.97
JETWAS | -100 | -200 | 91.5
JETWAS | -100 | -100 | 97.84
JETWAS | -100 | 0 | 106.44
JETWAS | -100 | 100 | 97.84
JETWAS | -100 | 200 | 91.5
JETWAS | -100 | 300 | 86.97
JETWAS | -100 | 400 | 83.46
JETWAS | -100 | 500 | 80.77
JETWAS | 0 | -500 | 80.55
JETWAS | 0 | -400 | 83.2
JETWAS | 0 | -300 | 86.63
JETWAS | 0 | -200 | 91.09
JETWAS | 0 | -100 | 97.48
JETWAS | 0 | 100 | 97.48
JETWAS | 0 | 200 | 91.09
JETWAS | 0 | 300 | 86.63
JETWAS | 0 | 400 | 83.2
JETWAS | 0 | 500 | 80.55
JETWAS | 100 | -500 | 80.37
JETWAS | 100 | -400 | 82.96
JETWAS | 100 | -300 | 86.32
JETWAS | 100 | -200 | 90.65
JETWAS | 100 | -100 | 96.99
JETWAS | 100 | 100 | 96.99
JETWAS | 100 | 200 | 90.65
JETWAS | 100 | 300 | 86.32
JETWAS | 100 | 400 | 82.96
JETWAS | 100 | 500 | 80.37
JETWAS | 200 | -500 | 80.23
JETWAS | 200 | -400 | 82.8
JETWAS | 200 | -300 | 86.08
JETWAS | 200 | -200 | 90.26
JETWAS | 200 | -100 | 96.29
JETWAS | 200 | 100 | 96.29
JETWAS | 200 | 200 | 90.26
JETWAS | 200 | 300 | 86.08
JETWAS | 200 | 400 | 82.8
JETWAS | 200 | 500 | 80.23
JETWAS | 300 | -500 | 80.18
JETWAS | 300 | -400 | 82.76
JETWAS | 300 | -300 | 86.05
JETWAS | 300 | -200 | 90.21
JETWAS | 300 | -100 | 96.09
JETWAS | 300 | 100 | 96.09
JETWAS | 300 | 200 | 90.21
JETWAS | 300 | 300 | 86.05
JETWAS | 300 | 400 | 82.76
JETWAS | 300 | 500 | 80.18
JETWAS | 400 | -500 | 80.33
JETWAS | 400 | -400 | 82.99
JETWAS | 400 | -300 | 86.4
JETWAS | 400 | -200 | 90.81
JETWAS | 400 | -100 | 97.37
JETWAS | 400 | 100 | 97.37
JETWAS | 400 | 200 | 90.81
JETWAS | 400 | 300 | 86.4
JETWAS | 400 | 400 | 82.99
JETWAS | 400 | 500 | 80.33
JETWAS | 500 | -500 | 80.33
JETWAS | 500 | -400 | 83.01
JETWAS | 500 | -300 | 86.46
JETWAS | 500 | -200 | 90.89
JETWAS | 500 | -100 | 97.35
JETWAS | 500 | 100 | 97.35
JETWAS | 500 | 200 | 90.89
JETWAS | 500 | 300 | 86.46
JETWAS | 500 | 400 | 83.01
JETWAS | 500 | 500 | 80.33
JETWAS | 600 | -500 | 80.31
JETWAS | 600 | -400 | 83.01
JETWAS | 600 | -300 | 86.47
JETWAS | 600 | -200 | 90.92
JETWAS | 600 | -100 | 97.37
JETWAS | 600 | 100 | 97.37
JETWAS | 600 | 200 | 90.92
JETWAS | 600 | 300 | 86.47
JETWAS | 600 | 400 | 83.01
JETWAS | 600 | 500 | 80.31
JETWAS | 700 | -500 | 80.28
JETWAS | 700 | -400 | 83.03
JETWAS | 700 | -300 | 86.54
JETWAS | 700 | -200 | 91.07
JETWAS | 700 | -100 | 97.62
JETWAS | 700 | 100 | 97.62
JETWAS | 700 | 200 | 91.07
JETWAS | 700 | 300 | 86.54
JETWAS | 700 | 400 | 83.03
JETWAS | 700 | 500 | 80.28
JETWAS | 800 | -500 | 80.26
JETWAS | 800 | -400 | 83.05
JETWAS | 800 | -300 | 86.63
JETWAS | 800 | -200 | 91.19
JETWAS | 800 | -100 | 97.73
JETWAS | 800 | 100 | 97.73
JETWAS | 800 | 200 | 91.19
JETWAS | 800 | 300 | 86.63
JETWAS | 800 | 400 | 83.05
JETWAS | 800 | 500 | 80.26
JETWAS | 900 | -500 | 80.16
JETWAS | 900 | -400 | 82.97
JETWAS | 900 | -300 | 86.55
JETWAS | 900 | -200 | 91.15
JETWAS | 900 | -100 | 97.71
JETWAS | 900 | 100 | 97.71
JETWAS | 900 | 200 | 91.15
JETWAS | 900 | 300 | 86.55
JETWAS | 900 | 400 | 82.97
JETWAS | 900 | 500 | 80.16
JETWAS | 1000 | -500 | 80.03
JETWAS | 1000 | -400 | 82.89
JETWAS | 1000 | -300 | 86.56
JETWAS | 1000 | -200 | 91.33
JETWAS | 1000 | -100 | 98.13
JETWAS | 1000 | 100 | 98.13
JETWAS | 1000 | 200 | 91.33
JETWAS | 1000 | 300 | 86.56
JETWAS | 1000 | 400 | 82.89
JETWAS | 1000 | 500 | 80.03
JETWAS | 1100 | -400 | 82.73
JETWAS | 1100 | -300 | 86.46
JETWAS | 1100 | -200 | 91.29
JETWAS | 1100 | -100 | 98.07
JETWAS | 1100 | 100 | 98.07
JETWAS | 1100 | 200 | 91.29
JETWAS | 1100 | 300 | 86.46
JETWAS | 1100 | 400 | 82.73
JETWAS | 1200 | -400 | 82.49
JETWAS | 1200 | -300 | 86.3
JETWAS | 1200 | -200 | 91.32
JETWAS | 1200 | -100 | 98.46
JETWAS | 1200 | 100 | 98.46
JETWAS | 1200 | 200 | 91.32
JETWAS | 1200 | 300 | 86.3
JETWAS | 1200 | 400 | 82.49
JETWAS | 1300 | -400 | 82.14
JETWAS | 1300 | -300 | 86
JETWAS | 1300 | -200 | 91.15
JETWAS | 1300 | -100 | 98.51
JETWAS | 1300 | 100 | 98.51
JETWAS | 1300 | 200 | 91.15
JETWAS | 1300 | 300 | 86
JETWAS | 1300 | 400 | 82.14
JETWAS | 1400 | -400 | 81.63
JETWAS | 1400 | -300 | 85.5
JETWAS | 1400 | -200 | 90.79
JETWAS | 1400 | -100 | 98.75
JETWAS | 1400 | 100 | 98.75
JETWAS | 1400 | 200 | 90.79
JETWAS | 1400 | 300 | 85.5
JETWAS | 1400 | 400 | 81.63
JETWAS | 1500 | -400 | 80.9
JETWAS | 1500 | -300 | 84.66
JETWAS | 1500 | -200 | 89.86
JETWAS | 1500 | -100 | 98.08
JETWAS | 1500 | 100 | 98.08
JETWAS | 1500 | 200 | 89.86
JETWAS | 1500 | 300 | 84.66
JETWAS | 1500 | 400 | 80.9
JETWAS | 1600 | -300 | 83.4
JETWAS | 1600 | -200 | 88.2
JETWAS | 1600 | -100 | 95.65
JETWAS | 1600 | 100 | 95.65
JETWAS | 1600 | 200 | 88.2
JETWAS | 1600 | 300 | 83.4
JETWAS | 1700 | -300 | 81.65
JETWAS | 1700 | -200 | 85.46
JETWAS | 1700 | -100 | 90.13
JETWAS | 1700 | 100 | 90.13
JETWAS | 1700 | 200 | 85.46
JETWAS | 1700 | 300 | 81.65
JETWAS | 1800 | -200 | 82
JETWAS | 1800 | -100 | 84.42
JETWAS | 1800 | 100 | 84.42
JETWAS | 1800 | 200 | 82
JETWAS | 1900 | -100 | 80.07
JETWAS | 1900 | 100 | 80.07
JETWDC | -600 | -800 | 80.3
JETWDC | -600 | -700 | 80.75
JETWDC | -600 | -600 | 80.95
JETWDC | -600 | -500 | 80.66
JETWDC | -600 | 500 | 80.66
JETWDC | -600 | 600 | 80.95
JETWDC | -600 | 700 | 80.75
JETWDC | -600 | 800 | 80.3
JETWDC | -500 | -900 | 80.43
JETWDC | -500 | -800 | 81.31
JETWDC | -500 | -700 | 82.17
JETWDC | -500 | -600 | 82.91
JETWDC | -500 | -500 | 83.2
JETWDC | -500 | -400 | 82.79
JETWDC | -500 | -300 | 81.43
JETWDC | -500 | 300 | 81.42
JETWDC | -500 | 400 | 82.78
JETWDC | -500 | 500 | 83.2
JETWDC | -500 | 600 | 82.91
JETWDC | -500 | 700 | 82.17
JETWDC | -500 | 800 | 81.31
JETWDC | -500 | 900 | 80.43
JETWDC | -400 | -900 | 80.97
JETWDC | -400 | -800 | 82.08
JETWDC | -400 | -700 | 83.38
JETWDC | -400 | -600 | 84.69
JETWDC | -400 | -500 | 85.74
JETWDC | -400 | -400 | 86.21
JETWDC | -400 | -300 | 85.56
JETWDC | -400 | -200 | 83.37
JETWDC | -400 | -100 | 80.29
JETWDC | -400 | 100 | 80.29
JETWDC | -400 | 200 | 83.37
JETWDC | -400 | 300 | 85.56
JETWDC | -400 | 400 | 86.21
JETWDC | -400 | 500 | 85.74
JETWDC | -400 | 600 | 84.69
JETWDC | -400 | 700 | 83.38
JETWDC | -400 | 800 | 82.08
JETWDC | -400 | 900 | 80.97
JETWDC | -300 | -1000 | 80.21
JETWDC | -300 | -900 | 81.3
JETWDC | -300 | -800 | 82.58
JETWDC | -300 | -700 | 84.17
JETWDC | -300 | -600 | 85.94
JETWDC | -300 | -500 | 87.78
JETWDC | -300 | -400 | 89.4
JETWDC | -300 | -300 | 90.22
JETWDC | -300 | -200 | 89.06
JETWDC | -300 | -100 | 85.29
JETWDC | -300 | 0 | 82.79
JETWDC | -300 | 100 | 85.29
JETWDC | -300 | 200 | 89.06
JETWDC | -300 | 300 | 90.22
JETWDC | -300 | 400 | 89.4
JETWDC | -300 | 500 | 87.78
JETWDC | -300 | 600 | 85.94
JETWDC | -300 | 700 | 84.17
JETWDC | -300 | 800 | 82.58
JETWDC | -300 | 900 | 81.29
JETWDC | -300 | 1000 | 80.2
JETWDC | -200 | -1000 | 80.4
JETWDC | -200 | -900 | 81.49
JETWDC | -200 | -800 | 82.86
JETWDC | -200 | -700 | 84.54
JETWDC | -200 | -600 | 86.57
JETWDC | -200 | -500 | 88.9
JETWDC | -200 | -400 | 91.56
JETWDC | -200 | -300 | 94.35
JETWDC | -200 | -200 | 96
JETWDC | -200 | -100 | 93.03
JETWDC | -200 | 0 | 88.22
JETWDC | -200 | 100 | 93.03
JETWDC | -200 | 200 | 96
JETWDC | -200 | 300 | 94.35
JETWDC | -200 | 400 | 91.56
JETWDC | -200 | 500 | 88.9
JETWDC | -200 | 600 | 86.57
JETWDC | -200 | 700 | 84.54
JETWDC | -200 | 800 | 82.85
JETWDC | -200 | 900 | 81.49
JETWDC | -200 | 1000 | 80.4
JETWDC | -100 | -1000 | 80.64
JETWDC | -100 | -900 | 81.73
JETWDC | -100 | -800 | 83.12
JETWDC | -100 | -700 | 84.83
JETWDC | -100 | -600 | 86.9
JETWDC | -100 | -500 | 89.34
JETWDC | -100 | -400 | 92.36
JETWDC | -100 | -300 | 96.28
JETWDC | -100 | -200 | 101.24
JETWDC | -100 | -100 | 105.16
JETWDC | -100 | 0 | 96.8
JETWDC | -100 | 100 | 105.16
JETWDC | -100 | 200 | 101.24
JETWDC | -100 | 300 | 96.28
JETWDC | -100 | 400 | 92.36
JETWDC | -100 | 500 | 89.34
JETWDC | -100 | 600 | 86.9
JETWDC | -100 | 700 | 84.83
JETWDC | -100 | 800 | 83.12
JETWDC | -100 | 900 | 81.73
JETWDC | -100 | 1000 | 80.64
JETWDC | 0 | -1100 | 80.02
JETWDC | 0 | -1000 | 81.05
JETWDC | 0 | -900 | 82.19
JETWDC | 0 | -800 | 83.68
JETWDC | 0 | -700 | 85.46
JETWDC | 0 | -600 | 87.61
JETWDC | 0 | -500 | 90.14
JETWDC | 0 | -400 | 93.28
JETWDC | 0 | -300 | 97.36
JETWDC | 0 | -200 | 102.82
JETWDC | 0 | -100 | 111.1
JETWDC | 0 | 100 | 111.1
JETWDC | 0 | 200 | 102.82
JETWDC | 0 | 300 | 97.36
JETWDC | 0 | 400 | 93.28
JETWDC | 0 | 500 | 90.14
JETWDC | 0 | 600 | 87.61
JETWDC | 0 | 700 | 85.46
JETWDC | 0 | 800 | 83.68
JETWDC | 0 | 900 | 82.19
JETWDC | 0 | 1000 | 81.04
JETWDC | 0 | 1100 | 80.01
JETWDC | 100 | -1100 | 80.12
JETWDC | 100 | -1000 | 81.16
JETWDC | 100 | -900 | 82.34
JETWDC | 100 | -800 | 83.86
JETWDC | 100 | -700 | 85.68
JETWDC | 100 | -600 | 87.86
JETWDC | 100 | -500 | 90.41
JETWDC | 100 | -400 | 93.59
JETWDC | 100 | -300 | 97.69
JETWDC | 100 | -200 | 103.11
JETWDC | 100 | -100 | 110.52
JETWDC | 100 | 100 | 110.52
JETWDC | 100 | 200 | 103.11
JETWDC | 100 | 300 | 97.69
JETWDC | 100 | 400 | 93.59
JETWDC | 100 | 500 | 90.41
JETWDC | 100 | 600 | 87.86
JETWDC | 100 | 700 | 85.68
JETWDC | 100 | 800 | 83.86
JETWDC | 100 | 900 | 82.34
JETWDC | 100 | 1000 | 81.16
JETWDC | 100 | 1100 | 80.11
JETWDC | 200 | -1100 | 80.16
JETWDC | 200 | -1000 | 81.21
JETWDC | 200 | -900 | 82.38
JETWDC | 200 | -800 | 83.9
JETWDC | 200 | -700 | 85.7
JETWDC | 200 | -600 | 87.84
JETWDC | 200 | -500 | 90.33
JETWDC | 200 | -400 | 93.39
JETWDC | 200 | -300 | 97.3
JETWDC | 200 | -200 | 102.21
JETWDC | 200 | -100 | 108.43
JETWDC | 200 | 100 | 108.43
JETWDC | 200 | 200 | 102.21
JETWDC | 200 | 300 | 97.3
JETWDC | 200 | 400 | 93.39
JETWDC | 200 | 500 | 90.33
JETWDC | 200 | 600 | 87.84
JETWDC | 200 | 700 | 85.7
JETWDC | 200 | 800 | 83.9
JETWDC | 200 | 900 | 82.37
JETWDC | 200 | 1000 | 81.2
JETWDC | 200 | 1100 | 80.16
JETWDC | 300 | -1100 | 80.1
JETWDC | 300 | -1000 | 81.12
JETWDC | 300 | -900 | 82.26
JETWDC | 300 | -800 | 83.74
JETWDC | 300 | -700 | 85.49
JETWDC | 300 | -600 | 87.55
JETWDC | 300 | -500 | 89.92
JETWDC | 300 | -400 | 92.82
JETWDC | 300 | -300 | 96.41
JETWDC | 300 | -200 | 100.87
JETWDC | 300 | -100 | 107.65
JETWDC | 300 | 100 | 107.65
JETWDC | 300 | 200 | 100.87
JETWDC | 300 | 300 | 96.41
JETWDC | 300 | 400 | 92.82
JETWDC | 300 | 500 | 89.92
JETWDC | 300 | 600 | 87.55
JETWDC | 300 | 700 | 85.49
JETWDC | 300 | 800 | 83.74
JETWDC | 300 | 900 | 82.26
JETWDC | 300 | 1000 | 81.12
JETWDC | 300 | 1100 | 80.09
JETWDC | 400 | -1000 | 80.96
JETWDC | 400 | -900 | 82.07
JETWDC | 400 | -800 | 83.51
JETWDC | 400 | -700 | 85.19
JETWDC | 400 | -600 | 87.18
JETWDC | 400 | -500 | 89.45
JETWDC | 400 | -400 | 92.23
JETWDC | 400 | -300 | 95.81
JETWDC | 400 | -200 | 100.43
JETWDC | 400 | -100 | 106.4
JETWDC | 400 | 100 | 106.4
JETWDC | 400 | 200 | 100.43
JETWDC | 400 | 300 | 95.81
JETWDC | 400 | 400 | 92.23
JETWDC | 400 | 500 | 89.45
JETWDC | 400 | 600 | 87.18
JETWDC | 400 | 700 | 85.19
JETWDC | 400 | 800 | 83.5
JETWDC | 400 | 900 | 82.06
JETWDC | 400 | 1000 | 80.96
JETWDC | 500 | -1000 | 80.73
JETWDC | 500 | -900 | 81.79
JETWDC | 500 | -800 | 83.19
JETWDC | 500 | -700 | 84.82
JETWDC | 500 | -600 | 86.73
JETWDC | 500 | -500 | 88.93
JETWDC | 500 | -400 | 91.6
JETWDC | 500 | -300 | 94.93
JETWDC | 500 | -200 | 99.18
JETWDC | 500 | -100 | 105.87
JETWDC | 500 | 100 | 105.87
JETWDC | 500 | 200 | 99.18
JETWDC | 500 | 300 | 94.93
JETWDC | 500 | 400 | 91.6
JETWDC | 500 | 500 | 88.92
JETWDC | 500 | 600 | 86.73
JETWDC | 500 | 700 | 84.81
JETWDC | 500 | 800 | 83.19
JETWDC | 500 | 900 | 81.79
JETWDC | 500 | 1000 | 80.72
JETWDC | 600 | -1000 | 80.47
JETWDC | 600 | -900 | 81.5
JETWDC | 600 | -800 | 82.85
JETWDC | 600 | -700 | 84.44
JETWDC | 600 | -600 | 86.3
JETWDC | 600 | -500 | 88.45
JETWDC | 600 | -400 | 91.13
JETWDC | 600 | -300 | 94.65
JETWDC | 600 | -200 | 99.06
JETWDC | 600 | -100 | 105.03
JETWDC | 600 | 100 | 105.03
JETWDC | 600 | 200 | 99.06
JETWDC | 600 | 300 | 94.65
JETWDC | 600 | 400 | 91.13
JETWDC | 600 | 500 | 88.44
JETWDC | 600 | 600 | 86.3
JETWDC | 600 | 700 | 84.44
JETWDC | 600 | 800 | 82.84
JETWDC | 600 | 900 | 81.49
JETWDC | 600 | 1000 | 80.46
JETWDC | 700 | -1000 | 80.17
JETWDC | 700 | -900 | 81.17
JETWDC | 700 | -800 | 82.49
JETWDC | 700 | -700 | 84.04
JETWDC | 700 | -600 | 85.85
JETWDC | 700 | -500 | 87.94
JETWDC | 700 | -400 | 90.47
JETWDC | 700 | -300 | 93.78
JETWDC | 700 | -200 | 98.34
JETWDC | 700 | -100 | 105.46
JETWDC | 700 | 100 | 105.46
JETWDC | 700 | 200 | 98.34
JETWDC | 700 | 300 | 93.78
JETWDC | 700 | 400 | 90.47
JETWDC | 700 | 500 | 87.93
JETWDC | 700 | 600 | 85.85
JETWDC | 700 | 700 | 84.03
JETWDC | 700 | 800 | 82.48
JETWDC | 700 | 900 | 81.16
JETWDC | 700 | 1000 | 80.16
JETWDC | 800 | -900 | 80.87
JETWDC | 800 | -800 | 82.18
JETWDC | 800 | -700 | 83.71
JETWDC | 800 | -600 | 85.53
JETWDC | 800 | -500 | 87.65
JETWDC | 800 | -400 | 90.28
JETWDC | 800 | -300 | 93.61
JETWDC | 800 | -200 | 97.8
JETWDC | 800 | -100 | 104.09
JETWDC | 800 | 100 | 104.09
JETWDC | 800 | 200 | 97.8
JETWDC | 800 | 300 | 93.61
JETWDC | 800 | 400 | 90.28
JETWDC | 800 | 500 | 87.64
JETWDC | 800 | 600 | 85.53
JETWDC | 800 | 700 | 83.71
JETWDC | 800 | 800 | 82.18
JETWDC | 800 | 900 | 80.87
JETWDC | 900 | -900 | 80.55
JETWDC | 900 | -800 | 81.82
JETWDC | 900 | -700 | 83.33
JETWDC | 900 | -600 | 85.12
JETWDC | 900 | -500 | 87.17
JETWDC | 900 | -400 | 89.78
JETWDC | 900 | -300 | 93.3
JETWDC | 900 | -200 | 97.9
JETWDC | 900 | -100 | 103.89
JETWDC | 900 | 100 | 103.89
JETWDC | 900 | 200 | 97.9
JETWDC | 900 | 300 | 93.3
JETWDC | 900 | 400 | 89.78
JETWDC | 900 | 500 | 87.16
JETWDC | 900 | 600 | 85.11
JETWDC | 900 | 700 | 83.33
JETWDC | 900 | 800 | 81.81
JETWDC | 900 | 900 | 80.54
JETWDC | 1000 | -900 | 80.27
JETWDC | 1000 | -800 | 81.54
JETWDC | 1000 | -700 | 83.04
JETWDC | 1000 | -600 | 84.82
JETWDC | 1000 | -500 | 86.85
JETWDC | 1000 | -400 | 89.31
JETWDC | 1000 | -300 | 92.51
JETWDC | 1000 | -200 | 96.9
JETWDC | 1000 | -100 | 103.89
JETWDC | 1000 | 100 | 103.89
JETWDC | 1000 | 200 | 96.9
JETWDC | 1000 | 300 | 92.51
JETWDC | 1000 | 400 | 89.31
JETWDC | 1000 | 500 | 86.85
JETWDC | 1000 | 600 | 84.82
JETWDC | 1000 | 700 | 83.04
JETWDC | 1000 | 800 | 81.53
JETWDC | 1000 | 900 | 80.26
JETWDC | 1100 | -900 | 80.05
JETWDC | 1100 | -800 | 81.31
JETWDC | 1100 | -700 | 82.8
JETWDC | 1100 | -600 | 84.6
JETWDC | 1100 | -500 | 86.71
JETWDC | 1100 | -400 | 89.32
JETWDC | 1100 | -300 | 92.58
JETWDC | 1100 | -200 | 96.73
JETWDC | 1100 | -100 | 103.04
JETWDC | 1100 | 100 | 103.04
JETWDC | 1100 | 200 | 96.73
JETWDC | 1100 | 300 | 92.58
JETWDC | 1100 | 400 | 89.32
JETWDC | 1100 | 500 | 86.71
JETWDC | 1100 | 600 | 84.6
JETWDC | 1100 | 700 | 82.79
JETWDC | 1100 | 800 | 81.3
JETWDC | 1100 | 900 | 80.04
JETWDC | 1200 | -800 | 81.07
JETWDC | 1200 | -700 | 82.5
JETWDC | 1200 | -600 | 84.24
JETWDC | 1200 | -500 | 86.29
JETWDC | 1200 | -400 | 88.96
JETWDC | 1200 | -300 | 92.49
JETWDC | 1200 | -200 | 96.94
JETWDC | 1200 | -100 | 102.88
JETWDC | 1200 | 100 | 102.88
JETWDC | 1200 | 200 | 96.94
JETWDC | 1200 | 300 | 92.49
JETWDC | 1200 | 400 | 88.95
JETWDC | 1200 | 500 | 86.29
JETWDC | 1200 | 600 | 84.23
JETWDC | 1200 | 700 | 82.49
JETWDC | 1200 | 800 | 81.06
JETWDC | 1300 | -800 | 80.98
JETWDC | 1300 | -700 | 82.36
JETWDC | 1300 | -600 | 84.02
JETWDC | 1300 | -500 | 85.95
JETWDC | 1300 | -400 | 88.42
JETWDC | 1300 | -300 | 91.74
JETWDC | 1300 | -200 | 96.27
JETWDC | 1300 | -100 | 103.42
JETWDC | 1300 | 100 | 103.42
JETWDC | 1300 | 200 | 96.27
JETWDC | 1300 | 300 | 91.74
JETWDC | 1300 | 400 | 88.42
JETWDC | 1300 | 500 | 85.95
JETWDC | 1300 | 600 | 84.02
JETWDC | 1300 | 700 | 82.36
JETWDC | 1300 | 800 | 80.97
JETWDC | 1400 | -800 | 81.06
JETWDC | 1400 | -700 | 82.45
JETWDC | 1400 | -600 | 84.1
JETWDC | 1400 | -500 | 86.01
JETWDC | 1400 | -400 | 88.44
JETWDC | 1400 | -300 | 91.67
JETWDC | 1400 | -200 | 95.96
JETWDC | 1400 | -100 | 102.28
JETWDC | 1400 | 100 | 102.28
JETWDC | 1400 | 200 | 95.96
JETWDC | 1400 | 300 | 91.67
JETWDC | 1400 | 400 | 88.44
JETWDC | 1400 | 500 | 86
JETWDC | 1400 | 600 | 84.09
JETWDC | 1400 | 700 | 82.44
JETWDC | 1400 | 800 | 81.05
JETWDC | 1500 | -800 | 81.18
JETWDC | 1500 | -700 | 82.57
JETWDC | 1500 | -600 | 84.21
JETWDC | 1500 | -500 | 86.1
JETWDC | 1500 | -400 | 88.48
JETWDC | 1500 | -300 | 91.64
JETWDC | 1500 | -200 | 95.83
JETWDC | 1500 | -100 | 102.08
JETWDC | 1500 | 100 | 102.08
JETWDC | 1500 | 200 | 95.82
JETWDC | 1500 | 300 | 91.64
JETWDC | 1500 | 400 | 88.48
JETWDC | 1500 | 500 | 86.09
JETWDC | 1500 | 600 | 84.2
JETWDC | 1500 | 700 | 82.56
JETWDC | 1500 | 800 | 81.17
JETWDC | 1600 | -900 | 80.18
JETWDC | 1600 | -800 | 81.39
JETWDC | 1600 | -700 | 82.79
JETWDC | 1600 | -600 | 84.43
JETWDC | 1600 | -500 | 86.31
JETWDC | 1600 | -400 | 88.68
JETWDC | 1600 | -300 | 91.77
JETWDC | 1600 | -200 | 95.84
JETWDC | 1600 | -100 | 101.99
JETWDC | 1600 | 100 | 101.99
JETWDC | 1600 | 200 | 95.83
JETWDC | 1600 | 300 | 91.76
JETWDC | 1600 | 400 | 88.67
JETWDC | 1600 | 500 | 86.31
JETWDC | 1600 | 600 | 84.43
JETWDC | 1600 | 700 | 82.78
JETWDC | 1600 | 800 | 81.37
JETWDC | 1600 | 900 | 80.16
JETWDC | 1700 | -900 | 80.44
JETWDC | 1700 | -800 | 81.68
JETWDC | 1700 | -700 | 83.11
JETWDC | 1700 | -600 | 84.78
JETWDC | 1700 | -500 | 86.69
JETWDC | 1700 | -400 | 89.06
JETWDC | 1700 | -300 | 92.13
JETWDC | 1700 | -200 | 96.1
JETWDC | 1700 | -100 | 101.96
JETWDC | 1700 | 100 | 101.96
JETWDC | 1700 | 200 | 96.1
JETWDC | 1700 | 300 | 92.13
JETWDC | 1700 | 400 | 89.05
JETWDC | 1700 | 500 | 86.68
JETWDC | 1700 | 600 | 84.77
JETWDC | 1700 | 700 | 83.1
JETWDC | 1700 | 800 | 81.66
JETWDC | 1700 | 900 | 80.42
JETWDC | 1800 | -900 | 80.84
JETWDC | 1800 | -800 | 82.13
JETWDC | 1800 | -700 | 83.62
JETWDC | 1800 | -600 | 85.38
JETWDC | 1800 | -500 | 87.38
JETWDC | 1800 | -400 | 89.87
JETWDC | 1800 | -300 | 93.12
JETWDC | 1800 | -200 | 97.37
JETWDC | 1800 | -100 | 103.65
JETWDC | 1800 | 100 | 103.65
JETWDC | 1800 | 200 | 97.37
JETWDC | 1800 | 300 | 93.12
JETWDC | 1800 | 400 | 89.87
JETWDC | 1800 | 500 | 87.37
JETWDC | 1800 | 600 | 85.37
JETWDC | 1800 | 700 | 83.61
JETWDC | 1800 | 800 | 82.12
JETWDC | 1800 | 900 | 80.82
JETWDC | 1900 | -1000 | 80.26
JETWDC | 1900 | -900 | 81.33
JETWDC | 1900 | -800 | 82.69
JETWDC | 1900 | -700 | 84.26
JETWDC | 1900 | -600 | 86.11
JETWDC | 1900 | -500 | 88.23
JETWDC | 1900 | -400 | 90.86
JETWDC | 1900 | -300 | 94.26
JETWDC | 1900 | -200 | 98.58
JETWDC | 1900 | -100 | 104.52
JETWDC | 1900 | 100 | 104.52
JETWDC | 1900 | 200 | 98.58
JETWDC | 1900 | 300 | 94.25
JETWDC | 1900 | 400 | 90.86
JETWDC | 1900 | 500 | 88.22
JETWDC | 1900 | 600 | 86.1
JETWDC | 1900 | 700 | 84.25
JETWDC | 1900 | 800 | 82.67
JETWDC | 1900 | 900 | 81.31
JETWDC | 1900 | 1000 | 80.24
JETWDC | 2000 | -1000 | 80.73
JETWDC | 2000 | -900 | 81.87
JETWDC | 2000 | -800 | 83.29
JETWDC | 2000 | -700 | 84.94
JETWDC | 2000 | -600 | 86.87
JETWDC | 2000 | -500 | 89.07
JETWDC | 2000 | -400 | 91.77
JETWDC | 2000 | -300 | 95.18
JETWDC | 2000 | -200 | 99.35
JETWDC | 2000 | -100 | 104.75
JETWDC | 2000 | 100 | 104.75
JETWDC | 2000 | 200 | 99.35
JETWDC | 2000 | 300 | 95.18
JETWDC | 2000 | 400 | 91.77
JETWDC | 2000 | 500 | 89.06
JETWDC | 2000 | 600 | 86.86
JETWDC | 2000 | 700 | 84.93
JETWDC | 2000 | 800 | 83.28
JETWDC | 2000 | 900 | 81.85
JETWDC | 2000 | 1000 | 80.71
JETWDC | 2100 | -1100 | 80.16
JETWDC | 2100 | -1000 | 81.22
JETWDC | 2100 | -900 | 82.41
JETWDC | 2100 | -800 | 83.89
JETWDC | 2100 | -700 | 85.59
JETWDC | 2100 | -600 | 87.58
JETWDC | 2100 | -500 | 89.82
JETWDC | 2100 | -400 | 92.52
JETWDC | 2100 | -300 | 95.85
JETWDC | 2100 | -200 | 99.79
JETWDC | 2100 | -100 | 104.66
JETWDC | 2100 | 100 | 104.66
JETWDC | 2100 | 200 | 99.79
JETWDC | 2100 | 300 | 95.85
JETWDC | 2100 | 400 | 92.52
JETWDC | 2100 | 500 | 89.81
JETWDC | 2100 | 600 | 87.57
JETWDC | 2100 | 700 | 85.58
JETWDC | 2100 | 800 | 83.88
JETWDC | 2100 | 900 | 82.4
JETWDC | 2100 | 1000 | 81.2
JETWDC | 2100 | 1100 | 80.13
JETWDC | 2200 | -1100 | 80.61
JETWDC | 2200 | -1000 | 81.71
JETWDC | 2200 | -900 | 82.95
JETWDC | 2200 | -800 | 84.47
JETWDC | 2200 | -700 | 86.21
JETWDC | 2200 | -600 | 88.23
JETWDC | 2200 | -500 | 90.47
JETWDC | 2200 | -400 | 93.13
JETWDC | 2200 | -300 | 96.33
JETWDC | 2200 | -200 | 100.03
JETWDC | 2200 | -100 | 104.35
JETWDC | 2200 | 100 | 104.35
JETWDC | 2200 | 200 | 100.02
JETWDC | 2200 | 300 | 96.33
JETWDC | 2200 | 400 | 93.12
JETWDC | 2200 | 500 | 90.46
JETWDC | 2200 | 600 | 88.22
JETWDC | 2200 | 700 | 86.2
JETWDC | 2200 | 800 | 84.46
JETWDC | 2200 | 900 | 82.94
JETWDC | 2200 | 1000 | 81.69
JETWDC | 2200 | 1100 | 80.58
JETWDC | 2300 | -1200 | 80.01
JETWDC | 2300 | -1100 | 81.04
JETWDC | 2300 | -1000 | 82.18
JETWDC | 2300 | -900 | 83.47
JETWDC | 2300 | -800 | 85.01
JETWDC | 2300 | -700 | 86.77
JETWDC | 2300 | -600 | 88.79
JETWDC | 2300 | -500 | 91
JETWDC | 2300 | -400 | 93.59
JETWDC | 2300 | -300 | 96.64
JETWDC | 2300 | -200 | 100.1
JETWDC | 2300 | -100 | 103.91
JETWDC | 2300 | 100 | 103.91
JETWDC | 2300 | 200 | 100.1
JETWDC | 2300 | 300 | 96.64
JETWDC | 2300 | 400 | 93.58
JETWDC | 2300 | 500 | 91
JETWDC | 2300 | 600 | 88.78
JETWDC | 2300 | 700 | 86.76
JETWDC | 2300 | 800 | 85
JETWDC | 2300 | 900 | 83.45
JETWDC | 2300 | 1000 | 82.16
JETWDC | 2300 | 1100 | 81.01
JETWDC | 2400 | -1200 | 80.4
JETWDC | 2400 | -1100 | 81.46
JETWDC | 2400 | -1000 | 82.63
JETWDC | 2400 | -900 | 83.95
JETWDC | 2400 | -800 | 85.51
JETWDC | 2400 | -700 | 87.27
JETWDC | 2400 | -600 | 89.27
JETWDC | 2400 | -500 | 91.45
JETWDC | 2400 | -400 | 93.95
JETWDC | 2400 | -300 | 96.86
JETWDC | 2400 | -200 | 100.09
JETWDC | 2400 | -100 | 103.42
JETWDC | 2400 | 100 | 103.42
JETWDC | 2400 | 200 | 100.09
JETWDC | 2400 | 300 | 96.86
JETWDC | 2400 | 400 | 93.95
JETWDC | 2400 | 500 | 91.44
JETWDC | 2400 | 600 | 89.27
JETWDC | 2400 | 700 | 87.26
JETWDC | 2400 | 800 | 85.5
JETWDC | 2400 | 900 | 83.93
JETWDC | 2400 | 1000 | 82.61
JETWDC | 2400 | 1100 | 81.43
JETWDC | 2400 | 1200 | 80.35
JETWDC | 2500 | -1200 | 80.76
JETWDC | 2500 | -1100 | 81.85
JETWDC | 2500 | -1000 | 83.04
JETWDC | 2500 | -900 | 84.37
JETWDC | 2500 | -800 | 85.94
JETWDC | 2500 | -700 | 87.69
JETWDC | 2500 | -600 | 89.67
JETWDC | 2500 | -500 | 91.79
JETWDC | 2500 | -400 | 94.2
JETWDC | 2500 | -300 | 96.97
JETWDC | 2500 | -200 | 99.99
JETWDC | 2500 | -100 | 102.89
JETWDC | 2500 | 100 | 102.89
JETWDC | 2500 | 200 | 99.99
JETWDC | 2500 | 300 | 96.97
JETWDC | 2500 | 400 | 94.2
JETWDC | 2500 | 500 | 91.79
JETWDC | 2500 | 600 | 89.66
JETWDC | 2500 | 700 | 87.68
JETWDC | 2500 | 800 | 85.92
JETWDC | 2500 | 900 | 84.35
JETWDC | 2500 | 1000 | 83.01
JETWDC | 2500 | 1100 | 81.81
JETWDC | 2500 | 1200 | 80.71
JETWDC | 2600 | -1300 | 80.04
JETWDC | 2600 | -1200 | 81.12
JETWDC | 2600 | -1100 | 82.22
JETWDC | 2600 | -1000 | 83.44
JETWDC | 2600 | -900 | 84.78
JETWDC | 2600 | -800 | 86.34
JETWDC | 2600 | -700 | 88.08
JETWDC | 2600 | -600 | 90.02
JETWDC | 2600 | -500 | 92.08
JETWDC | 2600 | -400 | 94.4
JETWDC | 2600 | -300 | 97.02
JETWDC | 2600 | -200 | 99.84
JETWDC | 2600 | -100 | 102.36
JETWDC | 2600 | 100 | 102.36
JETWDC | 2600 | 200 | 99.84
JETWDC | 2600 | 300 | 97.02
JETWDC | 2600 | 400 | 94.39
JETWDC | 2600 | 500 | 92.08
JETWDC | 2600 | 600 | 90.01
JETWDC | 2600 | 700 | 88.07
JETWDC | 2600 | 800 | 86.32
JETWDC | 2600 | 900 | 84.76
JETWDC | 2600 | 1000 | 83.4
JETWDC | 2600 | 1100 | 82.18
JETWDC | 2600 | 1200 | 81.06
JETWDC | 2700 | -1300 | 80.34
JETWDC | 2700 | -1200 | 81.44
JETWDC | 2700 | -1100 | 82.56
JETWDC | 2700 | -1000 | 83.78
JETWDC | 2700 | -900 | 85.13
JETWDC | 2700 | -800 | 86.69
JETWDC | 2700 | -700 | 88.4
JETWDC | 2700 | -600 | 90.3
JETWDC | 2700 | -500 | 92.32
JETWDC | 2700 | -400 | 94.54
JETWDC | 2700 | -300 | 97.03
JETWDC | 2700 | -200 | 99.66
JETWDC | 2700 | -100 | 101.82
JETWDC | 2700 | 100 | 101.82
JETWDC | 2700 | 200 | 99.65
JETWDC | 2700 | 300 | 97.02
JETWDC | 2700 | 400 | 94.53
JETWDC | 2700 | 500 | 92.31
JETWDC | 2700 | 600 | 90.29
JETWDC | 2700 | 700 | 88.39
JETWDC | 2700 | 800 | 86.67
JETWDC | 2700 | 900 | 85.11
JETWDC | 2700 | 1000 | 83.75
JETWDC | 2700 | 1100 | 82.51
JETWDC | 2700 | 1200 | 81.38
JETWDC | 2700 | 1300 | 80.26
JETWDC | 2800 | -1300 | 80.6
JETWDC | 2800 | -1200 | 81.72
JETWDC | 2800 | -1100 | 82.85
JETWDC | 2800 | -1000 | 84.08
JETWDC | 2800 | -900 | 85.43
JETWDC | 2800 | -800 | 86.97
JETWDC | 2800 | -700 | 88.66
JETWDC | 2800 | -600 | 90.52
JETWDC | 2800 | -500 | 92.48
JETWDC | 2800 | -400 | 94.62
JETWDC | 2800 | -300 | 96.98
JETWDC | 2800 | -200 | 99.43
JETWDC | 2800 | -100 | 101.28
JETWDC | 2800 | 100 | 101.28
JETWDC | 2800 | 200 | 99.43
JETWDC | 2800 | 300 | 96.98
JETWDC | 2800 | 400 | 94.61
JETWDC | 2800 | 500 | 92.47
JETWDC | 2800 | 600 | 90.51
JETWDC | 2800 | 700 | 88.64
JETWDC | 2800 | 800 | 86.95
JETWDC | 2800 | 900 | 85.4
JETWDC | 2800 | 1000 | 84.03
JETWDC | 2800 | 1100 | 82.79
JETWDC | 2800 | 1200 | 81.65
JETWDC | 2800 | 1300 | 80.52
JETWDC | 2900 | -1300 | 80.85
JETWDC | 2900 | -1200 | 81.97
JETWDC | 2900 | -1100 | 83.11
JETWDC | 2900 | -1000 | 84.34
JETWDC | 2900 | -900 | 85.68
JETWDC | 2900 | -800 | 87.2
JETWDC | 2900 | -700 | 88.86
JETWDC | 2900 | -600 | 90.68
JETWDC | 2900 | -500 | 92.59
JETWDC | 2900 | -400 | 94.64
JETWDC | 2900 | -300 | 96.89
JETWDC | 2900 | -200 | 99.18
JETWDC | 2900 | -100 | 100.76
JETWDC | 2900 | 100 | 100.76
JETWDC | 2900 | 200 | 99.17
JETWDC | 2900 | 300 | 96.89
JETWDC | 2900 | 400 | 94.64
JETWDC | 2900 | 500 | 92.57
JETWDC | 2900 | 600 | 90.66
JETWDC | 2900 | 700 | 88.84
JETWDC | 2900 | 800 | 87.17
JETWDC | 2900 | 900 | 85.64
JETWDC | 2900 | 1000 | 84.28
JETWDC | 2900 | 1100 | 83.04
JETWDC | 2900 | 1200 | 81.89
JETWDC | 2900 | 1300 | 80.75
JETWDC | 3000 | -1400 | 80.03
JETWDC | 3000 | -1300 | 81.08
JETWDC | 3000 | -1200 | 82.21
JETWDC | 3000 | -1100 | 83.35
JETWDC | 3000 | -1000 | 84.58
JETWDC | 3000 | -900 | 85.91
JETWDC | 3000 | -800 | 87.41
JETWDC | 3000 | -700 | 89.04
JETWDC | 3000 | -600 | 90.81
JETWDC | 3000 | -500 | 92.67
JETWDC | 3000 | -400 | 94.65
JETWDC | 3000 | -300 | 96.78
JETWDC | 3000 | -200 | 98.91
JETWDC | 3000 | -100 | 100.27
JETWDC | 3000 | 100 | 100.27
JETWDC | 3000 | 200 | 98.9
JETWDC | 3000 | 300 | 96.77
JETWDC | 3000 | 400 | 94.64
JETWDC | 3000 | 500 | 92.65
JETWDC | 3000 | 600 | 90.79
JETWDC | 3000 | 700 | 89.01
JETWDC | 3000 | 800 | 87.38
JETWDC | 3000 | 900 | 85.86
JETWDC | 3000 | 1000 | 84.51
JETWDC | 3000 | 1100 | 83.27
JETWDC | 3000 | 1200 | 82.12
JETWDC | 3000 | 1300 | 80.97
JETWDC | 3100 | -1400 | 80.23
JETWDC | 3100 | -1300 | 81.29
JETWDC | 3100 | -1200 | 82.42
JETWDC | 3100 | -1100 | 83.56
JETWDC | 3100 | -1000 | 84.78
JETWDC | 3100 | -900 | 86.1
JETWDC | 3100 | -800 | 87.58
JETWDC | 3100 | -700 | 89.17
JETWDC | 3100 | -600 | 90.9
JETWDC | 3100 | -500 | 92.72
JETWDC | 3100 | -400 | 94.62
JETWDC | 3100 | -300 | 96.65
JETWDC | 3100 | -200 | 98.61
JETWDC | 3100 | -100 | 99.81
JETWDC | 3100 | 0 | 100.15
JETWDC | 3100 | 100 | 99.8
JETWDC | 3100 | 200 | 98.6
JETWDC | 3100 | 300 | 96.64
JETWDC | 3100 | 400 | 94.61
JETWDC | 3100 | 500 | 92.7
JETWDC | 3100 | 600 | 90.88
JETWDC | 3100 | 700 | 89.14
JETWDC | 3100 | 800 | 87.53
JETWDC | 3100 | 900 | 86.04
JETWDC | 3100 | 1000 | 84.7
JETWDC | 3100 | 1100 | 83.47
JETWDC | 3100 | 1200 | 82.31
JETWDC | 3100 | 1300 | 81.16
JETWDC | 3100 | 1400 | 80.08
JETWDC | 3200 | -1400 | 80.39
JETWDC | 3200 | -1300 | 81.45
JETWDC | 3200 | -1200 | 82.58
JETWDC | 3200 | -1100 | 83.72
JETWDC | 3200 | -1000 | 84.93
JETWDC | 3200 | -900 | 86.24
JETWDC | 3200 | -800 | 87.69
JETWDC | 3200 | -700 | 89.26
JETWDC | 3200 | -600 | 90.95
JETWDC | 3200 | -500 | 92.72
JETWDC | 3200 | -400 | 94.56
JETWDC | 3200 | -300 | 96.49
JETWDC | 3200 | -200 | 98.28
JETWDC | 3200 | -100 | 99.36
JETWDC | 3200 | 0 | 99.66
JETWDC | 3200 | 100 | 99.35
JETWDC | 3200 | 200 | 98.26
JETWDC | 3200 | 300 | 96.48
JETWDC | 3200 | 400 | 94.55
JETWDC | 3200 | 500 | 92.7
JETWDC | 3200 | 600 | 90.92
JETWDC | 3200 | 700 | 89.22
JETWDC | 3200 | 800 | 87.63
JETWDC | 3200 | 900 | 86.16
JETWDC | 3200 | 1000 | 84.83
JETWDC | 3200 | 1100 | 83.6
JETWDC | 3200 | 1200 | 82.45
JETWDC | 3200 | 1300 | 81.3
JETWDC | 3200 | 1400 | 80.22
JETWDC | 3300 | -1400 | 80.51
JETWDC | 3300 | -1300 | 81.56
JETWDC | 3300 | -1200 | 82.69
JETWDC | 3300 | -1100 | 83.82
JETWDC | 3300 | -1000 | 85.02
JETWDC | 3300 | -900 | 86.31
JETWDC | 3300 | -800 | 87.74
JETWDC | 3300 | -700 | 89.28
JETWDC | 3300 | -600 | 90.93
JETWDC | 3300 | -500 | 92.67
JETWDC | 3300 | -400 | 94.46
JETWDC | 3300 | -300 | 96.29
JETWDC | 3300 | -200 | 97.93
JETWDC | 3300 | -100 | 98.93
JETWDC | 3300 | 0 | 99.21
JETWDC | 3300 | 100 | 98.92
JETWDC | 3300 | 200 | 97.91
JETWDC | 3300 | 300 | 96.27
JETWDC | 3300 | 400 | 94.43
JETWDC | 3300 | 500 | 92.63
JETWDC | 3300 | 600 | 90.89
JETWDC | 3300 | 700 | 89.22
JETWDC | 3300 | 800 | 87.67
JETWDC | 3300 | 900 | 86.22
JETWDC | 3300 | 1000 | 84.9
JETWDC | 3300 | 1100 | 83.68
JETWDC | 3300 | 1200 | 82.53
JETWDC | 3300 | 1300 | 81.39
JETWDC | 3300 | 1400 | 80.31
JETWDC | 3400 | -1400 | 80.59
JETWDC | 3400 | -1300 | 81.63
JETWDC | 3400 | -1200 | 82.74
JETWDC | 3400 | -1100 | 83.86
JETWDC | 3400 | -1000 | 85.04
JETWDC | 3400 | -900 | 86.31
JETWDC | 3400 | -800 | 87.71
JETWDC | 3400 | -700 | 89.22
JETWDC | 3400 | -600 | 90.84
JETWDC | 3400 | -500 | 92.54
JETWDC | 3400 | -400 | 94.28
JETWDC | 3400 | -300 | 96.04
JETWDC | 3400 | -200 | 97.56
JETWDC | 3400 | -100 | 98.49
JETWDC | 3400 | 0 | 98.76
JETWDC | 3400 | 100 | 98.48
JETWDC | 3400 | 200 | 97.53
JETWDC | 3400 | 300 | 96.01
JETWDC | 3400 | 400 | 94.24
JETWDC | 3400 | 500 | 92.49
JETWDC | 3400 | 600 | 90.77
JETWDC | 3400 | 700 | 89.14
JETWDC | 3400 | 800 | 87.61
JETWDC | 3400 | 900 | 86.19
JETWDC | 3400 | 1000 | 84.9
JETWDC | 3400 | 1100 | 83.69
JETWDC | 3400 | 1200 | 82.55
JETWDC | 3400 | 1300 | 81.42
JETWDC | 3400 | 1400 | 80.35
JETWDC | 3500 | -1400 | 80.5
JETWDC | 3500 | -1300 | 81.52
JETWDC | 3500 | -1200 | 82.61
JETWDC | 3500 | -1100 | 83.7
JETWDC | 3500 | -1000 | 84.86
JETWDC | 3500 | -900 | 86.09
JETWDC | 3500 | -800 | 87.45
JETWDC | 3500 | -700 | 88.91
JETWDC | 3500 | -600 | 90.48
JETWDC | 3500 | -500 | 92.13
JETWDC | 3500 | -400 | 93.8
JETWDC | 3500 | -300 | 95.48
JETWDC | 3500 | -200 | 96.89
JETWDC | 3500 | -100 | 97.75
JETWDC | 3500 | 0 | 98.01
JETWDC | 3500 | 100 | 97.73
JETWDC | 3500 | 200 | 96.85
JETWDC | 3500 | 300 | 95.43
JETWDC | 3500 | 400 | 93.73
JETWDC | 3500 | 500 | 92.05
JETWDC | 3500 | 600 | 90.38
JETWDC | 3500 | 700 | 88.79
JETWDC | 3500 | 800 | 87.32
JETWDC | 3500 | 900 | 85.93
JETWDC | 3500 | 1000 | 84.67
JETWDC | 3500 | 1100 | 83.49
JETWDC | 3500 | 1200 | 82.37
JETWDC | 3500 | 1300 | 81.26
JETWDC | 3500 | 1400 | 80.21
JETWDC | 3600 | -1400 | 80.19
JETWDC | 3600 | -1300 | 81.18
JETWDC | 3600 | -1200 | 82.23
JETWDC | 3600 | -1100 | 83.29
JETWDC | 3600 | -1000 | 84.4
JETWDC | 3600 | -900 | 85.59
JETWDC | 3600 | -800 | 86.89
JETWDC | 3600 | -700 | 88.28
JETWDC | 3600 | -600 | 89.77
JETWDC | 3600 | -500 | 91.33
JETWDC | 3600 | -400 | 92.88
JETWDC | 3600 | -300 | 94.42
JETWDC | 3600 | -200 | 95.68
JETWDC | 3600 | -100 | 96.43
JETWDC | 3600 | 0 | 96.64
JETWDC | 3600 | 100 | 96.38
JETWDC | 3600 | 200 | 95.6
JETWDC | 3600 | 300 | 94.33
JETWDC | 3600 | 400 | 92.76
JETWDC | 3600 | 500 | 91.19
JETWDC | 3600 | 600 | 89.61
JETWDC | 3600 | 700 | 88.1
JETWDC | 3600 | 800 | 86.69
JETWDC | 3600 | 900 | 85.36
JETWDC | 3600 | 1000 | 84.14
JETWDC | 3600 | 1100 | 83.01
JETWDC | 3600 | 1200 | 81.92
JETWDC | 3600 | 1300 | 80.84
JETWDC | 3700 | -1300 | 80.86
JETWDC | 3700 | -1200 | 81.87
JETWDC | 3700 | -1100 | 82.89
JETWDC | 3700 | -1000 | 83.95
JETWDC | 3700 | -900 | 85.09
JETWDC | 3700 | -800 | 86.32
JETWDC | 3700 | -700 | 87.64
JETWDC | 3700 | -600 | 89.04
JETWDC | 3700 | -500 | 90.51
JETWDC | 3700 | -400 | 91.94
JETWDC | 3700 | -300 | 93.35
JETWDC | 3700 | -200 | 94.45
JETWDC | 3700 | -100 | 95.08
JETWDC | 3700 | 0 | 95.23
JETWDC | 3700 | 100 | 94.99
JETWDC | 3700 | 200 | 94.3
JETWDC | 3700 | 300 | 93.16
JETWDC | 3700 | 400 | 91.73
JETWDC | 3700 | 500 | 90.28
JETWDC | 3700 | 600 | 88.8
JETWDC | 3700 | 700 | 87.38
JETWDC | 3700 | 800 | 86.04
JETWDC | 3700 | 900 | 84.77
JETWDC | 3700 | 1000 | 83.61
JETWDC | 3700 | 1100 | 82.52
JETWDC | 3700 | 1200 | 81.47
JETWDC | 3700 | 1300 | 80.43
JETWDC | 3800 | -1300 | 80.71
JETWDC | 3800 | -1200 | 81.7
JETWDC | 3800 | -1100 | 82.69
JETWDC | 3800 | -1000 | 83.72
JETWDC | 3800 | -900 | 84.82
JETWDC | 3800 | -800 | 86.02
JETWDC | 3800 | -700 | 87.3
JETWDC | 3800 | -600 | 88.65
JETWDC | 3800 | -500 | 90.06
JETWDC | 3800 | -400 | 91.43
JETWDC | 3800 | -300 | 92.77
JETWDC | 3800 | -200 | 93.78
JETWDC | 3800 | -100 | 94.35
JETWDC | 3800 | 0 | 94.47
JETWDC | 3800 | 100 | 94.22
JETWDC | 3800 | 200 | 93.54
JETWDC | 3800 | 300 | 92.44
JETWDC | 3800 | 400 | 91.08
JETWDC | 3800 | 500 | 89.69
JETWDC | 3800 | 600 | 88.26
JETWDC | 3800 | 700 | 86.9
JETWDC | 3800 | 800 | 85.62
JETWDC | 3800 | 900 | 84.4
JETWDC | 3800 | 1000 | 83.27
JETWDC | 3800 | 1100 | 82.21
JETWDC | 3800 | 1200 | 81.19
JETWDC | 3800 | 1300 | 80.17
JETWDC | 3900 | -1300 | 80.61
JETWDC | 3900 | -1200 | 81.57
JETWDC | 3900 | -1100 | 82.54
JETWDC | 3900 | -1000 | 83.55
JETWDC | 3900 | -900 | 84.63
JETWDC | 3900 | -800 | 85.8
JETWDC | 3900 | -700 | 87.05
JETWDC | 3900 | -600 | 88.37
JETWDC | 3900 | -500 | 89.75
JETWDC | 3900 | -400 | 91.11
JETWDC | 3900 | -300 | 92.41
JETWDC | 3900 | -200 | 93.38
JETWDC | 3900 | -100 | 93.9
JETWDC | 3900 | 0 | 93.99
JETWDC | 3900 | 100 | 93.72
JETWDC | 3900 | 200 | 93.02
JETWDC | 3900 | 300 | 91.92
JETWDC | 3900 | 400 | 90.58
JETWDC | 3900 | 500 | 89.22
JETWDC | 3900 | 600 | 87.82
JETWDC | 3900 | 700 | 86.5
JETWDC | 3900 | 800 | 85.24
JETWDC | 3900 | 900 | 84.05
JETWDC | 3900 | 1000 | 82.95
JETWDC | 3900 | 1100 | 81.92
JETWDC | 3900 | 1200 | 80.92
JETWDC | 4000 | -1300 | 80.52
JETWDC | 4000 | -1200 | 81.47
JETWDC | 4000 | -1100 | 82.42
JETWDC | 4000 | -1000 | 83.41
JETWDC | 4000 | -900 | 84.47
JETWDC | 4000 | -800 | 85.63
JETWDC | 4000 | -700 | 86.86
JETWDC | 4000 | -600 | 88.17
JETWDC | 4000 | -500 | 89.54
JETWDC | 4000 | -400 | 90.89
JETWDC | 4000 | -300 | 92.16
JETWDC | 4000 | -200 | 93.08
JETWDC | 4000 | -100 | 93.57
JETWDC | 4000 | 0 | 93.63
JETWDC | 4000 | 100 | 93.32
JETWDC | 4000 | 200 | 92.6
JETWDC | 4000 | 300 | 91.48
JETWDC | 4000 | 400 | 90.15
JETWDC | 4000 | 500 | 88.8
JETWDC | 4000 | 600 | 87.43
JETWDC | 4000 | 700 | 86.13
JETWDC | 4000 | 800 | 84.9
JETWDC | 4000 | 900 | 83.74
JETWDC | 4000 | 1000 | 82.66
JETWDC | 4000 | 1100 | 81.65
JETWDC | 4000 | 1200 | 80.66
JETWDC | 4100 | -1300 | 80.46
JETWDC | 4100 | -1200 | 81.39
JETWDC | 4100 | -1100 | 82.33
JETWDC | 4100 | -1000 | 83.31
JETWDC | 4100 | -900 | 84.36
JETWDC | 4100 | -800 | 85.51
JETWDC | 4100 | -700 | 86.73
JETWDC | 4100 | -600 | 88.04
JETWDC | 4100 | -500 | 89.4
JETWDC | 4100 | -400 | 90.75
JETWDC | 4100 | -300 | 91.99
JETWDC | 4100 | -200 | 92.87
JETWDC | 4100 | -100 | 93.31
JETWDC | 4100 | 0 | 93.34
JETWDC | 4100 | 100 | 93
JETWDC | 4100 | 200 | 92.24
JETWDC | 4100 | 300 | 91.11
JETWDC | 4100 | 400 | 89.78
JETWDC | 4100 | 500 | 88.43
JETWDC | 4100 | 600 | 87.08
JETWDC | 4100 | 700 | 85.8
JETWDC | 4100 | 800 | 84.59
JETWDC | 4100 | 900 | 83.44
JETWDC | 4100 | 1000 | 82.39
JETWDC | 4100 | 1100 | 81.39
JETWDC | 4100 | 1200 | 80.42
JETWDC | 4200 | -1300 | 80.43
JETWDC | 4200 | -1200 | 81.35
JETWDC | 4200 | -1100 | 82.28
JETWDC | 4200 | -1000 | 83.25
JETWDC | 4200 | -900 | 84.3
JETWDC | 4200 | -800 | 85.44
JETWDC | 4200 | -700 | 86.66
JETWDC | 4200 | -600 | 87.97
JETWDC | 4200 | -500 | 89.33
JETWDC | 4200 | -400 | 90.66
JETWDC | 4200 | -300 | 91.87
JETWDC | 4200 | -200 | 92.7
JETWDC | 4200 | -100 | 93.1
JETWDC | 4200 | 0 | 93.09
JETWDC | 4200 | 100 | 92.72
JETWDC | 4200 | 200 | 91.94
JETWDC | 4200 | 300 | 90.79
JETWDC | 4200 | 400 | 89.46
JETWDC | 4200 | 500 | 88.11
JETWDC | 4200 | 600 | 86.77
JETWDC | 4200 | 700 | 85.5
JETWDC | 4200 | 800 | 84.3
JETWDC | 4200 | 900 | 83.17
JETWDC | 4200 | 1000 | 82.13
JETWDC | 4200 | 1100 | 81.15
JETWDC | 4200 | 1200 | 80.19
JETWDC | 4300 | -1300 | 80.44
JETWDC | 4300 | -1200 | 81.35
JETWDC | 4300 | -1100 | 82.26
JETWDC | 4300 | -1000 | 83.23
JETWDC | 4300 | -900 | 84.28
JETWDC | 4300 | -800 | 85.42
JETWDC | 4300 | -700 | 86.64
JETWDC | 4300 | -600 | 87.95
JETWDC | 4300 | -500 | 89.3
JETWDC | 4300 | -400 | 90.62
JETWDC | 4300 | -300 | 91.78
JETWDC | 4300 | -200 | 92.56
JETWDC | 4300 | -100 | 92.91
JETWDC | 4300 | 0 | 92.87
JETWDC | 4300 | 100 | 92.47
JETWDC | 4300 | 200 | 91.66
JETWDC | 4300 | 300 | 90.5
JETWDC | 4300 | 400 | 89.17
JETWDC | 4300 | 500 | 87.82
JETWDC | 4300 | 600 | 86.48
JETWDC | 4300 | 700 | 85.22
JETWDC | 4300 | 800 | 84.03
JETWDC | 4300 | 900 | 82.92
JETWDC | 4300 | 1000 | 81.89
JETWDC | 4300 | 1100 | 80.92
JETWDC | 4400 | -1300 | 80.47
JETWDC | 4400 | -1200 | 81.37
JETWDC | 4400 | -1100 | 82.29
JETWDC | 4400 | -1000 | 83.25
JETWDC | 4400 | -900 | 84.3
JETWDC | 4400 | -800 | 85.44
JETWDC | 4400 | -700 | 86.66
JETWDC | 4400 | -600 | 87.97
JETWDC | 4400 | -500 | 89.31
JETWDC | 4400 | -400 | 90.61
JETWDC | 4400 | -300 | 91.72
JETWDC | 4400 | -200 | 92.44
JETWDC | 4400 | -100 | 92.74
JETWDC | 4400 | 0 | 92.67
JETWDC | 4400 | 100 | 92.23
JETWDC | 4400 | 200 | 91.4
JETWDC | 4400 | 300 | 90.23
JETWDC | 4400 | 400 | 88.9
JETWDC | 4400 | 500 | 87.55
JETWDC | 4400 | 600 | 86.22
JETWDC | 4400 | 700 | 84.96
JETWDC | 4400 | 800 | 83.79
JETWDC | 4400 | 900 | 82.68
JETWDC | 4400 | 1000 | 81.66
JETWDC | 4400 | 1100 | 80.7
JETWDC | 4500 | -1300 | 80.53
JETWDC | 4500 | -1200 | 81.43
JETWDC | 4500 | -1100 | 82.34
JETWDC | 4500 | -1000 | 83.31
JETWDC | 4500 | -900 | 84.36
JETWDC | 4500 | -800 | 85.5
JETWDC | 4500 | -700 | 86.72
JETWDC | 4500 | -600 | 88.03
JETWDC | 4500 | -500 | 89.35
JETWDC | 4500 | -400 | 90.63
JETWDC | 4500 | -300 | 91.67
JETWDC | 4500 | -200 | 92.33
JETWDC | 4500 | -100 | 92.58
JETWDC | 4500 | 0 | 92.47
JETWDC | 4500 | 100 | 92
JETWDC | 4500 | 200 | 91.15
JETWDC | 4500 | 300 | 89.97
JETWDC | 4500 | 400 | 88.65
JETWDC | 4500 | 500 | 87.29
JETWDC | 4500 | 600 | 85.96
JETWDC | 4500 | 700 | 84.72
JETWDC | 4500 | 800 | 83.55
JETWDC | 4500 | 900 | 82.46
JETWDC | 4500 | 1000 | 81.44
JETWDC | 4500 | 1100 | 80.49
JETWDC | 4600 | -1300 | 80.62
JETWDC | 4600 | -1200 | 81.52
JETWDC | 4600 | -1100 | 82.43
JETWDC | 4600 | -1000 | 83.4
JETWDC | 4600 | -900 | 84.46
JETWDC | 4600 | -800 | 85.6
JETWDC | 4600 | -700 | 86.82
JETWDC | 4600 | -600 | 88.12
JETWDC | 4600 | -500 | 89.42
JETWDC | 4600 | -400 | 90.67
JETWDC | 4600 | -300 | 91.63
JETWDC | 4600 | -200 | 92.23
JETWDC | 4600 | -100 | 92.42
JETWDC | 4600 | 0 | 92.27
JETWDC | 4600 | 100 | 91.77
JETWDC | 4600 | 200 | 90.9
JETWDC | 4600 | 300 | 89.72
JETWDC | 4600 | 400 | 88.39
JETWDC | 4600 | 500 | 87.03
JETWDC | 4600 | 600 | 85.72
JETWDC | 4600 | 700 | 84.48
JETWDC | 4600 | 800 | 83.32
JETWDC | 4600 | 900 | 82.24
JETWDC | 4600 | 1000 | 81.24
JETWDC | 4600 | 1100 | 80.29
JETWDC | 4700 | -1300 | 80.74
JETWDC | 4700 | -1200 | 81.63
JETWDC | 4700 | -1100 | 82.54
JETWDC | 4700 | -1000 | 83.52
JETWDC | 4700 | -900 | 84.59
JETWDC | 4700 | -800 | 85.74
JETWDC | 4700 | -700 | 86.96
JETWDC | 4700 | -600 | 88.25
JETWDC | 4700 | -500 | 89.53
JETWDC | 4700 | -400 | 90.73
JETWDC | 4700 | -300 | 91.61
JETWDC | 4700 | -200 | 92.14
JETWDC | 4700 | -100 | 92.27
JETWDC | 4700 | 0 | 92.08
JETWDC | 4700 | 100 | 91.54
JETWDC | 4700 | 200 | 90.65
JETWDC | 4700 | 300 | 89.45
JETWDC | 4700 | 400 | 88.13
JETWDC | 4700 | 500 | 86.77
JETWDC | 4700 | 600 | 85.47
JETWDC | 4700 | 700 | 84.24
JETWDC | 4700 | 800 | 83.09
JETWDC | 4700 | 900 | 82.02
JETWDC | 4700 | 1000 | 81.03
JETWDC | 4700 | 1100 | 80.09
JETWDC | 4800 | -1400 | 80.01
JETWDC | 4800 | -1300 | 80.89
JETWDC | 4800 | -1200 | 81.77
JETWDC | 4800 | -1100 | 82.69
JETWDC | 4800 | -1000 | 83.68
JETWDC | 4800 | -900 | 84.75
JETWDC | 4800 | -800 | 85.9
JETWDC | 4800 | -700 | 87.13
JETWDC | 4800 | -600 | 88.42
JETWDC | 4800 | -500 | 89.67
JETWDC | 4800 | -400 | 90.8
JETWDC | 4800 | -300 | 91.6
JETWDC | 4800 | -200 | 92.04
JETWDC | 4800 | -100 | 92.12
JETWDC | 4800 | 0 | 91.88
JETWDC | 4800 | 100 | 91.3
JETWDC | 4800 | 200 | 90.39
JETWDC | 4800 | 300 | 89.17
JETWDC | 4800 | 400 | 87.86
JETWDC | 4800 | 500 | 86.5
JETWDC | 4800 | 600 | 85.21
JETWDC | 4800 | 700 | 84
JETWDC | 4800 | 800 | 82.86
JETWDC | 4800 | 900 | 81.81
JETWDC | 4800 | 1000 | 80.83
JETWDC | 4900 | -1400 | 80.18
JETWDC | 4900 | -1300 | 81.05
JETWDC | 4900 | -1200 | 81.93
JETWDC | 4900 | -1100 | 82.86
JETWDC | 4900 | -1000 | 83.86
JETWDC | 4900 | -900 | 84.94
JETWDC | 4900 | -800 | 86.11
JETWDC | 4900 | -700 | 87.34
JETWDC | 4900 | -600 | 88.62
JETWDC | 4900 | -500 | 89.84
JETWDC | 4900 | -400 | 90.88
JETWDC | 4900 | -300 | 91.6
JETWDC | 4900 | -200 | 91.95
JETWDC | 4900 | -100 | 91.96
JETWDC | 4900 | 0 | 91.67
JETWDC | 4900 | 100 | 91.05
JETWDC | 4900 | 200 | 90.11
JETWDC | 4900 | 300 | 88.88
JETWDC | 4900 | 400 | 87.56
JETWDC | 4900 | 500 | 86.22
JETWDC | 4900 | 600 | 84.95
JETWDC | 4900 | 700 | 83.76
JETWDC | 4900 | 800 | 82.63
JETWDC | 4900 | 900 | 81.59
JETWDC | 4900 | 1000 | 80.62
JETWDC | 5000 | -1400 | 80.37
JETWDC | 5000 | -1300 | 81.24
JETWDC | 5000 | -1200 | 82.12
JETWDC | 5000 | -1100 | 83.05
JETWDC | 5000 | -1000 | 84.07
JETWDC | 5000 | -900 | 85.16
JETWDC | 5000 | -800 | 86.33
JETWDC | 5000 | -700 | 87.57
JETWDC | 5000 | -600 | 88.83
JETWDC | 5000 | -500 | 90.01
JETWDC | 5000 | -400 | 90.96
JETWDC | 5000 | -300 | 91.58
JETWDC | 5000 | -200 | 91.85
JETWDC | 5000 | -100 | 91.8
JETWDC | 5000 | 0 | 91.45
JETWDC | 5000 | 100 | 90.78
JETWDC | 5000 | 200 | 89.8
JETWDC | 5000 | 300 | 88.56
JETWDC | 5000 | 400 | 87.25
JETWDC | 5000 | 500 | 85.93
JETWDC | 5000 | 600 | 84.68
JETWDC | 5000 | 700 | 83.51
JETWDC | 5000 | 800 | 82.4
JETWDC | 5000 | 900 | 81.37
JETWDC | 5000 | 1000 | 80.41
JETWDC | 5100 | -1400 | 80.58
JETWDC | 5100 | -1300 | 81.45
JETWDC | 5100 | -1200 | 82.33
JETWDC | 5100 | -1100 | 83.27
JETWDC | 5100 | -1000 | 84.3
JETWDC | 5100 | -900 | 85.4
JETWDC | 5100 | -800 | 86.58
JETWDC | 5100 | -700 | 87.82
JETWDC | 5100 | -600 | 89.05
JETWDC | 5100 | -500 | 90.17
JETWDC | 5100 | -400 | 91.02
JETWDC | 5100 | -300 | 91.55
JETWDC | 5100 | -200 | 91.73
JETWDC | 5100 | -100 | 91.62
JETWDC | 5100 | 0 | 91.21
JETWDC | 5100 | 100 | 90.48
JETWDC | 5100 | 200 | 89.46
JETWDC | 5100 | 300 | 88.23
JETWDC | 5100 | 400 | 86.92
JETWDC | 5100 | 500 | 85.63
JETWDC | 5100 | 600 | 84.4
JETWDC | 5100 | 700 | 83.25
JETWDC | 5100 | 800 | 82.16
JETWDC | 5100 | 900 | 81.15
JETWDC | 5100 | 1000 | 80.2
JETWDC | 5200 | -1400 | 80.82
JETWDC | 5200 | -1300 | 81.67
JETWDC | 5200 | -1200 | 82.56
JETWDC | 5200 | -1100 | 83.51
JETWDC | 5200 | -1000 | 84.55
JETWDC | 5200 | -900 | 85.66
JETWDC | 5200 | -800 | 86.84
JETWDC | 5200 | -700 | 88.08
JETWDC | 5200 | -600 | 89.28
JETWDC | 5200 | -500 | 90.31
JETWDC | 5200 | -400 | 91.06
JETWDC | 5200 | -300 | 91.49
JETWDC | 5200 | -200 | 91.6
JETWDC | 5200 | -100 | 91.42
JETWDC | 5200 | 0 | 90.94
JETWDC | 5200 | 100 | 90.16
JETWDC | 5200 | 200 | 89.1
JETWDC | 5200 | 300 | 87.87
JETWDC | 5200 | 400 | 86.58
JETWDC | 5200 | 500 | 85.32
JETWDC | 5200 | 600 | 84.12
JETWDC | 5200 | 700 | 82.98
JETWDC | 5200 | 800 | 81.92
JETWDC | 5200 | 900 | 80.92
JETWDC | 5300 | -1500 | 80.22
JETWDC | 5300 | -1400 | 81.07
JETWDC | 5300 | -1300 | 81.92
JETWDC | 5300 | -1200 | 82.81
JETWDC | 5300 | -1100 | 83.78
JETWDC | 5300 | -1000 | 84.82
JETWDC | 5300 | -900 | 85.94
JETWDC | 5300 | -800 | 87.12
JETWDC | 5300 | -700 | 88.35
JETWDC | 5300 | -600 | 89.5
JETWDC | 5300 | -500 | 90.43
JETWDC | 5300 | -400 | 91.08
JETWDC | 5300 | -300 | 91.41
JETWDC | 5300 | -200 | 91.44
JETWDC | 5300 | -100 | 91.2
JETWDC | 5300 | 0 | 90.66
JETWDC | 5300 | 100 | 89.83
JETWDC | 5300 | 200 | 88.73
JETWDC | 5300 | 300 | 87.49
JETWDC | 5300 | 400 | 86.22
JETWDC | 5300 | 500 | 84.99
JETWDC | 5300 | 600 | 83.82
JETWDC | 5300 | 700 | 82.71
JETWDC | 5300 | 800 | 81.67
JETWDC | 5300 | 900 | 80.69
JETWDC | 5400 | -1500 | 80.49
JETWDC | 5400 | -1400 | 81.33
JETWDC | 5400 | -1300 | 82.18
JETWDC | 5400 | -1200 | 83.08
JETWDC | 5400 | -1100 | 84.06
JETWDC | 5400 | -1000 | 85.11
JETWDC | 5400 | -900 | 86.23
JETWDC | 5400 | -800 | 87.41
JETWDC | 5400 | -700 | 88.61
JETWDC | 5400 | -600 | 89.69
JETWDC | 5400 | -500 | 90.52
JETWDC | 5400 | -400 | 91.07
JETWDC | 5400 | -300 | 91.31
JETWDC | 5400 | -200 | 91.27
JETWDC | 5400 | -100 | 90.96
JETWDC | 5400 | 0 | 90.35
JETWDC | 5400 | 100 | 89.47
JETWDC | 5400 | 200 | 88.35
JETWDC | 5400 | 300 | 87.11
JETWDC | 5400 | 400 | 85.86
JETWDC | 5400 | 500 | 84.66
JETWDC | 5400 | 600 | 83.51
JETWDC | 5400 | 700 | 82.43
JETWDC | 5400 | 800 | 81.41
JETWDC | 5400 | 900 | 80.45
JETWDC | 5500 | -1500 | 80.78
JETWDC | 5500 | -1400 | 81.61
JETWDC | 5500 | -1300 | 82.46
JETWDC | 5500 | -1200 | 83.38
JETWDC | 5500 | -1100 | 84.37
JETWDC | 5500 | -1000 | 85.42
JETWDC | 5500 | -900 | 86.54
JETWDC | 5500 | -800 | 87.71
JETWDC | 5500 | -700 | 88.87
JETWDC | 5500 | -600 | 89.86
JETWDC | 5500 | -500 | 90.59
JETWDC | 5500 | -400 | 91.04
JETWDC | 5500 | -300 | 91.19
JETWDC | 5500 | -200 | 91.08
JETWDC | 5500 | -100 | 90.7
JETWDC | 5500 | 0 | 90.03
JETWDC | 5500 | 100 | 89.1
JETWDC | 5500 | 200 | 87.96
JETWDC | 5500 | 300 | 86.72
JETWDC | 5500 | 400 | 85.5
JETWDC | 5500 | 500 | 84.32
JETWDC | 5500 | 600 | 83.2
JETWDC | 5500 | 700 | 82.14
JETWDC | 5500 | 800 | 81.14
JETWDC | 5500 | 900 | 80.2
JETWDC | 5600 | -1600 | 80.26
JETWDC | 5600 | -1500 | 81.08
JETWDC | 5600 | -1400 | 81.9
JETWDC | 5600 | -1300 | 82.77
JETWDC | 5600 | -1200 | 83.7
JETWDC | 5600 | -1100 | 84.69
JETWDC | 5600 | -1000 | 85.76
JETWDC | 5600 | -900 | 86.87
JETWDC | 5600 | -800 | 88.03
JETWDC | 5600 | -700 | 89.13
JETWDC | 5600 | -600 | 90.01
JETWDC | 5600 | -500 | 90.64
JETWDC | 5600 | -400 | 90.98
JETWDC | 5600 | -300 | 91.05
JETWDC | 5600 | -200 | 90.87
JETWDC | 5600 | -100 | 90.42
JETWDC | 5600 | 0 | 89.69
JETWDC | 5600 | 100 | 88.71
JETWDC | 5600 | 200 | 87.55
JETWDC | 5600 | 300 | 86.33
JETWDC | 5600 | 400 | 85.13
JETWDC | 5600 | 500 | 83.98
JETWDC | 5600 | 600 | 82.88
JETWDC | 5600 | 700 | 81.85
JETWDC | 5600 | 800 | 80.87
JETWDC | 5700 | -1600 | 80.58
JETWDC | 5700 | -1500 | 81.39
JETWDC | 5700 | -1400 | 82.22
JETWDC | 5700 | -1300 | 83.09
JETWDC | 5700 | -1200 | 84.04
JETWDC | 5700 | -1100 | 85.04
JETWDC | 5700 | -1000 | 86.11
JETWDC | 5700 | -900 | 87.22
JETWDC | 5700 | -800 | 88.36
JETWDC | 5700 | -700 | 89.37
JETWDC | 5700 | -600 | 90.14
JETWDC | 5700 | -500 | 90.66
JETWDC | 5700 | -400 | 90.9
JETWDC | 5700 | -300 | 90.89
JETWDC | 5700 | -200 | 90.64
JETWDC | 5700 | -100 | 90.12
JETWDC | 5700 | 0 | 89.34
JETWDC | 5700 | 100 | 88.32
JETWDC | 5700 | 200 | 87.14
JETWDC | 5700 | 300 | 85.93
JETWDC | 5700 | 400 | 84.75
JETWDC | 5700 | 500 | 83.63
JETWDC | 5700 | 600 | 82.56
JETWDC | 5700 | 700 | 81.55
JETWDC | 5700 | 800 | 80.6
JETWDC | 5800 | -1700 | 80.13
JETWDC | 5800 | -1600 | 80.92
JETWDC | 5800 | -1500 | 81.72
JETWDC | 5800 | -1400 | 82.56
JETWDC | 5800 | -1300 | 83.45
JETWDC | 5800 | -1200 | 84.4
JETWDC | 5800 | -1100 | 85.42
JETWDC | 5800 | -1000 | 86.49
JETWDC | 5800 | -900 | 87.59
JETWDC | 5800 | -800 | 88.68
JETWDC | 5800 | -700 | 89.57
JETWDC | 5800 | -600 | 90.24
JETWDC | 5800 | -500 | 90.65
JETWDC | 5800 | -400 | 90.8
JETWDC | 5800 | -300 | 90.71
JETWDC | 5800 | -200 | 90.38
JETWDC | 5800 | -100 | 89.8
JETWDC | 5800 | 0 | 88.98
JETWDC | 5800 | 100 | 87.91
JETWDC | 5800 | 200 | 86.72
JETWDC | 5800 | 300 | 85.52
JETWDC | 5800 | 400 | 84.37
JETWDC | 5800 | 500 | 83.27
JETWDC | 5800 | 600 | 82.23
JETWDC | 5800 | 700 | 81.25
JETWDC | 5800 | 800 | 80.32
JETWDC | 5900 | -1700 | 80.48
JETWDC | 5900 | -1600 | 81.27
JETWDC | 5900 | -1500 | 82.07
JETWDC | 5900 | -1400 | 82.91
JETWDC | 5900 | -1300 | 83.82
JETWDC | 5900 | -1200 | 84.79
JETWDC | 5900 | -1100 | 85.81
JETWDC | 5900 | -1000 | 86.88
JETWDC | 5900 | -900 | 87.97
JETWDC | 5900 | -800 | 88.98
JETWDC | 5900 | -700 | 89.76
JETWDC | 5900 | -600 | 90.31
JETWDC | 5900 | -500 | 90.61
JETWDC | 5900 | -400 | 90.67
JETWDC | 5900 | -300 | 90.5
JETWDC | 5900 | -200 | 90.1
JETWDC | 5900 | -100 | 89.45
JETWDC | 5900 | 0 | 88.57
JETWDC | 5900 | 100 | 87.47
JETWDC | 5900 | 200 | 86.28
JETWDC | 5900 | 300 | 85.11
JETWDC | 5900 | 400 | 83.99
JETWDC | 5900 | 500 | 82.92
JETWDC | 5900 | 600 | 81.9
JETWDC | 5900 | 700 | 80.94
JETWDC | 5900 | 800 | 80.03
JETWDC | 6000 | -1800 | 80.08
JETWDC | 6000 | -1700 | 80.85
JETWDC | 6000 | -1600 | 81.63
JETWDC | 6000 | -1500 | 82.43
JETWDC | 6000 | -1400 | 83.29
JETWDC | 6000 | -1300 | 84.22
JETWDC | 6000 | -1200 | 85.2
JETWDC | 6000 | -1100 | 86.23
JETWDC | 6000 | -1000 | 87.29
JETWDC | 6000 | -900 | 88.35
JETWDC | 6000 | -800 | 89.24
JETWDC | 6000 | -700 | 89.91
JETWDC | 6000 | -600 | 90.35
JETWDC | 6000 | -500 | 90.54
JETWDC | 6000 | -400 | 90.51
JETWDC | 6000 | -300 | 90.27
JETWDC | 6000 | -200 | 89.8
JETWDC | 6000 | -100 | 89.08
JETWDC | 6000 | 0 | 88.14
JETWDC | 6000 | 100 | 87
JETWDC | 6000 | 200 | 85.83
JETWDC | 6000 | 300 | 84.69
JETWDC | 6000 | 400 | 83.6
JETWDC | 6000 | 500 | 82.55
JETWDC | 6000 | 600 | 81.57
JETWDC | 6000 | 700 | 80.63
JETWDC | 6100 | -1800 | 80.46
JETWDC | 6100 | -1700 | 81.23
JETWDC | 6100 | -1600 | 82
JETWDC | 6100 | -1500 | 82.82
JETWDC | 6100 | -1400 | 83.69
JETWDC | 6100 | -1300 | 84.63
JETWDC | 6100 | -1200 | 85.62
JETWDC | 6100 | -1100 | 86.65
JETWDC | 6100 | -1000 | 87.7
JETWDC | 6100 | -900 | 88.69
JETWDC | 6100 | -800 | 89.45
JETWDC | 6100 | -700 | 90.01
JETWDC | 6100 | -600 | 90.33
JETWDC | 6100 | -500 | 90.43
JETWDC | 6100 | -400 | 90.32
JETWDC | 6100 | -300 | 90
JETWDC | 6100 | -200 | 89.45
JETWDC | 6100 | -100 | 88.68
JETWDC | 6100 | 0 | 87.68
JETWDC | 6100 | 100 | 86.53
JETWDC | 6100 | 200 | 85.39
JETWDC | 6100 | 300 | 84.27
JETWDC | 6100 | 400 | 83.2
JETWDC | 6100 | 500 | 82.18
JETWDC | 6100 | 600 | 81.23
JETWDC | 6100 | 700 | 80.32
JETWDC | 6200 | -1900 | 80.11
JETWDC | 6200 | -1800 | 80.86
JETWDC | 6200 | -1700 | 81.62
JETWDC | 6200 | -1600 | 82.4
JETWDC | 6200 | -1500 | 83.23
JETWDC | 6200 | -1400 | 84.12
JETWDC | 6200 | -1300 | 85.06
JETWDC | 6200 | -1200 | 86.06
JETWDC | 6200 | -1100 | 87.08
JETWDC | 6200 | -1000 | 88.11
JETWDC | 6200 | -900 | 88.97
JETWDC | 6200 | -800 | 89.63
JETWDC | 6200 | -700 | 90.07
JETWDC | 6200 | -600 | 90.28
JETWDC | 6200 | -500 | 90.29
JETWDC | 6200 | -400 | 90.1
JETWDC | 6200 | -300 | 89.69
JETWDC | 6200 | -200 | 89.06
JETWDC | 6200 | -100 | 88.23
JETWDC | 6200 | 0 | 87.17
JETWDC | 6200 | 100 | 86.05
JETWDC | 6200 | 200 | 84.93
JETWDC | 6200 | 300 | 83.84
JETWDC | 6200 | 400 | 82.81
JETWDC | 6200 | 500 | 81.82
JETWDC | 6200 | 600 | 80.89
JETWDC | 6200 | 700 | 80
JETWDC | 6300 | -1900 | 80.52
JETWDC | 6300 | -1800 | 81.27
JETWDC | 6300 | -1700 | 82.02
JETWDC | 6300 | -1600 | 82.81
JETWDC | 6300 | -1500 | 83.66
JETWDC | 6300 | -1400 | 84.56
JETWDC | 6300 | -1300 | 85.51
JETWDC | 6300 | -1200 | 86.5
JETWDC | 6300 | -1100 | 87.51
JETWDC | 6300 | -1000 | 88.47
JETWDC | 6300 | -900 | 89.2
JETWDC | 6300 | -800 | 89.75
JETWDC | 6300 | -700 | 90.07
JETWDC | 6300 | -600 | 90.19
JETWDC | 6300 | -500 | 90.11
JETWDC | 6300 | -400 | 89.84
JETWDC | 6300 | -300 | 89.35
JETWDC | 6300 | -200 | 88.65
JETWDC | 6300 | -100 | 87.74
JETWDC | 6300 | 0 | 86.65
JETWDC | 6300 | 100 | 85.55
JETWDC | 6300 | 200 | 84.46
JETWDC | 6300 | 300 | 83.41
JETWDC | 6300 | 400 | 82.4
JETWDC | 6300 | 500 | 81.45
JETWDC | 6300 | 600 | 80.55
JETWDC | 6400 | -2000 | 80.22
JETWDC | 6400 | -1900 | 80.95
JETWDC | 6400 | -1800 | 81.68
JETWDC | 6400 | -1700 | 82.44
JETWDC | 6400 | -1600 | 83.25
JETWDC | 6400 | -1500 | 84.11
JETWDC | 6400 | -1400 | 85.02
JETWDC | 6400 | -1300 | 85.97
JETWDC | 6400 | -1200 | 86.95
JETWDC | 6400 | -1100 | 87.93
JETWDC | 6400 | -1000 | 88.76
JETWDC | 6400 | -900 | 89.39
JETWDC | 6400 | -800 | 89.81
JETWDC | 6400 | -700 | 90.03
JETWDC | 6400 | -600 | 90.06
JETWDC | 6400 | -500 | 89.9
JETWDC | 6400 | -400 | 89.54
JETWDC | 6400 | -300 | 88.97
JETWDC | 6400 | -200 | 88.21
JETWDC | 6400 | -100 | 87.21
JETWDC | 6400 | 0 | 86.14
JETWDC | 6400 | 100 | 85.05
JETWDC | 6400 | 200 | 84
JETWDC | 6400 | 300 | 82.98
JETWDC | 6400 | 400 | 82
JETWDC | 6400 | 500 | 81.08
JETWDC | 6400 | 600 | 80.2
JETWDC | 6500 | -2000 | 80.66
JETWDC | 6500 | -1900 | 81.38
JETWDC | 6500 | -1800 | 82.11
JETWDC | 6500 | -1700 | 82.88
JETWDC | 6500 | -1600 | 83.7
JETWDC | 6500 | -1500 | 84.57
JETWDC | 6500 | -1400 | 85.49
JETWDC | 6500 | -1300 | 86.44
JETWDC | 6500 | -1200 | 87.4
JETWDC | 6500 | -1100 | 88.31
JETWDC | 6500 | -1000 | 88.99
JETWDC | 6500 | -900 | 89.51
JETWDC | 6500 | -800 | 89.82
JETWDC | 6500 | -700 | 89.94
JETWDC | 6500 | -600 | 89.89
JETWDC | 6500 | -500 | 89.65
JETWDC | 6500 | -400 | 89.2
JETWDC | 6500 | -300 | 88.56
JETWDC | 6500 | -200 | 87.7
JETWDC | 6500 | -100 | 86.68
JETWDC | 6500 | 0 | 85.61
JETWDC | 6500 | 100 | 84.56
JETWDC | 6500 | 200 | 83.53
JETWDC | 6500 | 300 | 82.55
JETWDC | 6500 | 400 | 81.6
JETWDC | 6500 | 500 | 80.71
JETWDC | 6600 | -2100 | 80.41
JETWDC | 6600 | -2000 | 81.12
JETWDC | 6600 | -1900 | 81.82
JETWDC | 6600 | -1800 | 82.56
JETWDC | 6600 | -1700 | 83.35
JETWDC | 6600 | -1600 | 84.18
JETWDC | 6600 | -1500 | 85.06
JETWDC | 6600 | -1400 | 85.97
JETWDC | 6600 | -1300 | 86.91
JETWDC | 6600 | -1200 | 87.83
JETWDC | 6600 | -1100 | 88.6
JETWDC | 6600 | -1000 | 89.18
JETWDC | 6600 | -900 | 89.58
JETWDC | 6600 | -800 | 89.78
JETWDC | 6600 | -700 | 89.81
JETWDC | 6600 | -600 | 89.67
JETWDC | 6600 | -500 | 89.35
JETWDC | 6600 | -400 | 88.82
JETWDC | 6600 | -300 | 88.12
JETWDC | 6600 | -200 | 87.18
JETWDC | 6600 | -100 | 86.14
JETWDC | 6600 | 0 | 85.09
JETWDC | 6600 | 100 | 84.07
JETWDC | 6600 | 200 | 83.07
JETWDC | 6600 | 300 | 82.11
JETWDC | 6600 | 400 | 81.2
JETWDC | 6600 | 500 | 80.33
JETWDC | 6700 | -2200 | 80.2
JETWDC | 6700 | -2100 | 80.88
JETWDC | 6700 | -2000 | 81.57
JETWDC | 6700 | -1900 | 82.28
JETWDC | 6700 | -1800 | 83.04
JETWDC | 6700 | -1700 | 83.84
JETWDC | 6700 | -1600 | 84.68
JETWDC | 6700 | -1500 | 85.57
JETWDC | 6700 | -1400 | 86.47
JETWDC | 6700 | -1300 | 87.38
JETWDC | 6700 | -1200 | 88.22
JETWDC | 6700 | -1100 | 88.85
JETWDC | 6700 | -1000 | 89.31
JETWDC | 6700 | -900 | 89.59
JETWDC | 6700 | -800 | 89.7
JETWDC | 6700 | -700 | 89.64
JETWDC | 6700 | -600 | 89.42
JETWDC | 6700 | -500 | 89.01
JETWDC | 6700 | -400 | 88.41
JETWDC | 6700 | -300 | 87.61
JETWDC | 6700 | -200 | 86.63
JETWDC | 6700 | -100 | 85.6
JETWDC | 6700 | 0 | 84.57
JETWDC | 6700 | 100 | 83.58
JETWDC | 6700 | 200 | 82.61
JETWDC | 6700 | 300 | 81.69
JETWDC | 6700 | 400 | 80.8
JETWDC | 6800 | -2300 | 80.02
JETWDC | 6800 | -2200 | 80.68
JETWDC | 6800 | -2100 | 81.36
JETWDC | 6800 | -2000 | 82.04
JETWDC | 6800 | -1900 | 82.76
JETWDC | 6800 | -1800 | 83.53
JETWDC | 6800 | -1700 | 84.35
JETWDC | 6800 | -1600 | 85.2
JETWDC | 6800 | -1500 | 86.08
JETWDC | 6800 | -1400 | 86.97
JETWDC | 6800 | -1300 | 87.82
JETWDC | 6800 | -1200 | 88.51
JETWDC | 6800 | -1100 | 89.03
JETWDC | 6800 | -1000 | 89.38
JETWDC | 6800 | -900 | 89.55
JETWDC | 6800 | -800 | 89.56
JETWDC | 6800 | -700 | 89.43
JETWDC | 6800 | -600 | 89.12
JETWDC | 6800 | -500 | 88.63
JETWDC | 6800 | -400 | 87.97
JETWDC | 6800 | -300 | 87.07
JETWDC | 6800 | -200 | 86.07
JETWDC | 6800 | -100 | 85.06
JETWDC | 6800 | 0 | 84.06
JETWDC | 6800 | 100 | 83.09
JETWDC | 6800 | 200 | 82.15
JETWDC | 6800 | 300 | 81.26
JETWDC | 6800 | 400 | 80.4
JETWDC | 6900 | -2300 | 80.51
JETWDC | 6900 | -2200 | 81.17
JETWDC | 6900 | -2100 | 81.84
JETWDC | 6900 | -2000 | 82.53
JETWDC | 6900 | -1900 | 83.27
JETWDC | 6900 | -1800 | 84.05
JETWDC | 6900 | -1700 | 84.87
JETWDC | 6900 | -1600 | 85.73
JETWDC | 6900 | -1500 | 86.6
JETWDC | 6900 | -1400 | 87.45
JETWDC | 6900 | -1300 | 88.19
JETWDC | 6900 | -1200 | 88.75
JETWDC | 6900 | -1100 | 89.15
JETWDC | 6900 | -1000 | 89.39
JETWDC | 6900 | -900 | 89.46
JETWDC | 6900 | -800 | 89.39
JETWDC | 6900 | -700 | 89.17
JETWDC | 6900 | -600 | 88.78
JETWDC | 6900 | -500 | 88.21
JETWDC | 6900 | -400 | 87.46
JETWDC | 6900 | -300 | 86.51
JETWDC | 6900 | -200 | 85.51
JETWDC | 6900 | -100 | 84.51
JETWDC | 6900 | 0 | 83.54
JETWDC | 6900 | 100 | 82.6
JETWDC | 6900 | 200 | 81.7
JETWDC | 6900 | 300 | 80.83
JETWDC | 6900 | 400 | 80
JETWDC | 7000 | -2400 | 80.36
JETWDC | 7000 | -2300 | 81.02
JETWDC | 7000 | -2200 | 81.66
JETWDC | 7000 | -2100 | 82.33
JETWDC | 7000 | -2000 | 83.04
JETWDC | 7000 | -1900 | 83.8
JETWDC | 7000 | -1800 | 84.59
JETWDC | 7000 | -1700 | 85.41
JETWDC | 7000 | -1600 | 86.26
JETWDC | 7000 | -1500 | 87.1
JETWDC | 7000 | -1400 | 87.85
JETWDC | 7000 | -1300 | 88.46
JETWDC | 7000 | -1200 | 88.91
JETWDC | 7000 | -1100 | 89.2
JETWDC | 7000 | -1000 | 89.33
JETWDC | 7000 | -900 | 89.32
JETWDC | 7000 | -800 | 89.17
JETWDC | 7000 | -700 | 88.87
JETWDC | 7000 | -600 | 88.39
JETWDC | 7000 | -500 | 87.75
JETWDC | 7000 | -400 | 86.89
JETWDC | 7000 | -300 | 85.93
JETWDC | 7000 | -200 | 84.94
JETWDC | 7000 | -100 | 83.97
JETWDC | 7000 | 0 | 83.02
JETWDC | 7000 | 100 | 82.11
JETWDC | 7000 | 200 | 81.25
JETWDC | 7000 | 300 | 80.41
JETWDC | 7100 | -2500 | 80.25
JETWDC | 7100 | -2400 | 80.88
JETWDC | 7100 | -2300 | 81.52
JETWDC | 7100 | -2200 | 82.17
JETWDC | 7100 | -2100 | 82.85
JETWDC | 7100 | -2000 | 83.58
JETWDC | 7100 | -1900 | 84.34
JETWDC | 7100 | -1800 | 85.14
JETWDC | 7100 | -1700 | 85.96
JETWDC | 7100 | -1600 | 86.78
JETWDC | 7100 | -1500 | 87.54
JETWDC | 7100 | -1400 | 88.18
JETWDC | 7100 | -1300 | 88.67
JETWDC | 7100 | -1200 | 89
JETWDC | 7100 | -1100 | 89.18
JETWDC | 7100 | -1000 | 89.22
JETWDC | 7100 | -900 | 89.13
JETWDC | 7100 | -800 | 88.9
JETWDC | 7100 | -700 | 88.51
JETWDC | 7100 | -600 | 87.96
JETWDC | 7100 | -500 | 87.22
JETWDC | 7100 | -400 | 86.3
JETWDC | 7100 | -300 | 85.34
JETWDC | 7100 | -200 | 84.38
JETWDC | 7100 | -100 | 83.43
JETWDC | 7100 | 0 | 82.51
JETWDC | 7100 | 100 | 81.64
JETWDC | 7100 | 200 | 80.8
JETWDC | 7200 | -2600 | 80.17
JETWDC | 7200 | -2500 | 80.78
JETWDC | 7200 | -2400 | 81.4
JETWDC | 7200 | -2300 | 82.03
JETWDC | 7200 | -2200 | 82.69
JETWDC | 7200 | -2100 | 83.4
JETWDC | 7200 | -2000 | 84.13
JETWDC | 7200 | -1900 | 84.9
JETWDC | 7200 | -1800 | 85.69
JETWDC | 7200 | -1700 | 86.49
JETWDC | 7200 | -1600 | 87.26
JETWDC | 7200 | -1500 | 87.91
JETWDC | 7200 | -1400 | 88.43
JETWDC | 7200 | -1300 | 88.79
JETWDC | 7200 | -1200 | 89.01
JETWDC | 7200 | -1100 | 89.1
JETWDC | 7200 | -1000 | 89.06
JETWDC | 7200 | -900 | 88.89
JETWDC | 7200 | -800 | 88.57
JETWDC | 7200 | -700 | 88.09
JETWDC | 7200 | -600 | 87.46
JETWDC | 7200 | -500 | 86.62
JETWDC | 7200 | -400 | 85.7
JETWDC | 7200 | -300 | 84.75
JETWDC | 7200 | -200 | 83.81
JETWDC | 7200 | -100 | 82.89
JETWDC | 7200 | 0 | 82.01
JETWDC | 7200 | 100 | 81.16
JETWDC | 7200 | 200 | 80.35
JETWDC | 7300 | -2700 | 80.12
JETWDC | 7300 | -2600 | 80.71
JETWDC | 7300 | -2500 | 81.31
JETWDC | 7300 | -2400 | 81.92
JETWDC | 7300 | -2300 | 82.56
JETWDC | 7300 | -2200 | 83.24
JETWDC | 7300 | -2100 | 83.96
JETWDC | 7300 | -2000 | 84.7
JETWDC | 7300 | -1900 | 85.47
JETWDC | 7300 | -1800 | 86.24
JETWDC | 7300 | -1700 | 87.01
JETWDC | 7300 | -1600 | 87.66
JETWDC | 7300 | -1500 | 88.2
JETWDC | 7300 | -1400 | 88.59
JETWDC | 7300 | -1300 | 88.84
JETWDC | 7300 | -1200 | 88.96
JETWDC | 7300 | -1100 | 88.96
JETWDC | 7300 | -1000 | 88.84
JETWDC | 7300 | -900 | 88.58
JETWDC | 7300 | -800 | 88.17
JETWDC | 7300 | -700 | 87.62
JETWDC | 7300 | -600 | 86.88
JETWDC | 7300 | -500 | 86
JETWDC | 7300 | -400 | 85.09
JETWDC | 7300 | -300 | 84.16
JETWDC | 7300 | -200 | 83.25
JETWDC | 7300 | -100 | 82.36
JETWDC | 7300 | 0 | 81.51
JETWDC | 7300 | 100 | 80.7
JETWDC | 7400 | -2800 | 80.1
JETWDC | 7400 | -2700 | 80.67
JETWDC | 7400 | -2600 | 81.25
JETWDC | 7400 | -2500 | 81.84
JETWDC | 7400 | -2400 | 82.46
JETWDC | 7400 | -2300 | 83.12
JETWDC | 7400 | -2200 | 83.81
JETWDC | 7400 | -2100 | 84.53
JETWDC | 7400 | -2000 | 85.28
JETWDC | 7400 | -1900 | 86.04
JETWDC | 7400 | -1800 | 86.78
JETWDC | 7400 | -1700 | 87.43
JETWDC | 7400 | -1600 | 87.99
JETWDC | 7400 | -1500 | 88.4
JETWDC | 7400 | -1400 | 88.68
JETWDC | 7400 | -1300 | 88.82
JETWDC | 7400 | -1200 | 88.85
JETWDC | 7400 | -1100 | 88.77
JETWDC | 7400 | -1000 | 88.57
JETWDC | 7400 | -900 | 88.22
JETWDC | 7400 | -800 | 87.73
JETWDC | 7400 | -700 | 87.07
JETWDC | 7400 | -600 | 86.25
JETWDC | 7400 | -500 | 85.37
JETWDC | 7400 | -400 | 84.47
JETWDC | 7400 | -300 | 83.57
JETWDC | 7400 | -200 | 82.69
JETWDC | 7400 | -100 | 81.84
JETWDC | 7400 | 0 | 81.02
JETWDC | 7400 | 100 | 80.23
JETWDC | 7500 | -2900 | 80.12
JETWDC | 7500 | -2800 | 80.66
JETWDC | 7500 | -2700 | 81.22
JETWDC | 7500 | -2600 | 81.8
JETWDC | 7500 | -2500 | 82.39
JETWDC | 7500 | -2400 | 83.03
JETWDC | 7500 | -2300 | 83.7
JETWDC | 7500 | -2200 | 84.4
JETWDC | 7500 | -2100 | 85.12
JETWDC | 7500 | -2000 | 85.86
JETWDC | 7500 | -1900 | 86.58
JETWDC | 7500 | -1800 | 87.24
JETWDC | 7500 | -1700 | 87.79
JETWDC | 7500 | -1600 | 88.22
JETWDC | 7500 | -1500 | 88.52
JETWDC | 7500 | -1400 | 88.69
JETWDC | 7500 | -1300 | 88.74
JETWDC | 7500 | -1200 | 88.69
JETWDC | 7500 | -1100 | 88.53
JETWDC | 7500 | -1000 | 88.23
JETWDC | 7500 | -900 | 87.8
JETWDC | 7500 | -800 | 87.21
JETWDC | 7500 | -700 | 86.46
JETWDC | 7500 | -600 | 85.62
JETWDC | 7500 | -500 | 84.74
JETWDC | 7500 | -400 | 83.86
JETWDC | 7500 | -300 | 82.99
JETWDC | 7500 | -200 | 82.14
JETWDC | 7500 | -100 | 81.32
JETWDC | 7500 | 0 | 80.54
JETWDC | 7600 | -3000 | 80.17
JETWDC | 7600 | -2900 | 80.69
JETWDC | 7600 | -2800 | 81.23
JETWDC | 7600 | -2700 | 81.78
JETWDC | 7600 | -2600 | 82.36
JETWDC | 7600 | -2500 | 82.97
JETWDC | 7600 | -2400 | 83.62
JETWDC | 7600 | -2300 | 84.3
JETWDC | 7600 | -2200 | 85
JETWDC | 7600 | -2100 | 85.71
JETWDC | 7600 | -2000 | 86.42
JETWDC | 7600 | -1900 | 87.06
JETWDC | 7600 | -1800 | 87.61
JETWDC | 7600 | -1700 | 88.06
JETWDC | 7600 | -1600 | 88.37
JETWDC | 7600 | -1500 | 88.55
JETWDC | 7600 | -1400 | 88.63
JETWDC | 7600 | -1300 | 88.6
JETWDC | 7600 | -1200 | 88.47
JETWDC | 7600 | -1100 | 88.22
JETWDC | 7600 | -1000 | 87.84
JETWDC | 7600 | -900 | 87.3
JETWDC | 7600 | -800 | 86.63
JETWDC | 7600 | -700 | 85.83
JETWDC | 7600 | -600 | 84.98
JETWDC | 7600 | -500 | 84.12
JETWDC | 7600 | -400 | 83.26
JETWDC | 7600 | -300 | 82.42
JETWDC | 7600 | -200 | 81.6
JETWDC | 7600 | -100 | 80.82
JETWDC | 7600 | 0 | 80.05
JETWDC | 7700 | -3100 | 80.26
JETWDC | 7700 | -3000 | 80.75
JETWDC | 7700 | -2900 | 81.27
JETWDC | 7700 | -2800 | 81.79
JETWDC | 7700 | -2700 | 82.35
JETWDC | 7700 | -2600 | 82.94
JETWDC | 7700 | -2500 | 83.57
JETWDC | 7700 | -2400 | 84.22
JETWDC | 7700 | -2300 | 84.9
JETWDC | 7700 | -2200 | 85.6
JETWDC | 7700 | -2100 | 86.28
JETWDC | 7700 | -2000 | 86.91
JETWDC | 7700 | -1900 | 87.45
JETWDC | 7700 | -1800 | 87.9
JETWDC | 7700 | -1700 | 88.22
JETWDC | 7700 | -1600 | 88.42
JETWDC | 7700 | -1500 | 88.52
JETWDC | 7700 | -1400 | 88.51
JETWDC | 7700 | -1300 | 88.4
JETWDC | 7700 | -1200 | 88.19
JETWDC | 7700 | -1100 | 87.85
JETWDC | 7700 | -1000 | 87.37
JETWDC | 7700 | -900 | 86.76
JETWDC | 7700 | -800 | 86
JETWDC | 7700 | -700 | 85.18
JETWDC | 7700 | -600 | 84.34
JETWDC | 7700 | -500 | 83.5
JETWDC | 7700 | -400 | 82.67
JETWDC | 7700 | -300 | 81.85
JETWDC | 7700 | -200 | 81.07
JETWDC | 7700 | -100 | 80.31
JETWDC | 7800 | -3200 | 80.4
JETWDC | 7800 | -3100 | 80.87
JETWDC | 7800 | -3000 | 81.35
JETWDC | 7800 | -2900 | 81.84
JETWDC | 7800 | -2800 | 82.37
JETWDC | 7800 | -2700 | 82.94
JETWDC | 7800 | -2600 | 83.55
JETWDC | 7800 | -2500 | 84.18
JETWDC | 7800 | -2400 | 84.83
JETWDC | 7800 | -2300 | 85.5
JETWDC | 7800 | -2200 | 86.17
JETWDC | 7800 | -2100 | 86.77
JETWDC | 7800 | -2000 | 87.3
JETWDC | 7800 | -1900 | 87.75
JETWDC | 7800 | -1800 | 88.07
JETWDC | 7800 | -1700 | 88.29
JETWDC | 7800 | -1600 | 88.4
JETWDC | 7800 | -1500 | 88.41
JETWDC | 7800 | -1400 | 88.33
JETWDC | 7800 | -1300 | 88.14
JETWDC | 7800 | -1200 | 87.85
JETWDC | 7800 | -1100 | 87.41
JETWDC | 7800 | -1000 | 86.85
JETWDC | 7800 | -900 | 86.15
JETWDC | 7800 | -800 | 85.35
JETWDC | 7800 | -700 | 84.53
JETWDC | 7800 | -600 | 83.7
JETWDC | 7800 | -500 | 82.89
JETWDC | 7800 | -400 | 82.08
JETWDC | 7800 | -300 | 81.3
JETWDC | 7800 | -200 | 80.55
JETWDC | 7900 | -3400 | 80.14
JETWDC | 7900 | -3300 | 80.56
JETWDC | 7900 | -3200 | 81.01
JETWDC | 7900 | -3100 | 81.47
JETWDC | 7900 | -3000 | 81.94
JETWDC | 7900 | -2900 | 82.44
JETWDC | 7900 | -2800 | 82.98
JETWDC | 7900 | -2700 | 83.55
JETWDC | 7900 | -2600 | 84.16
JETWDC | 7900 | -2500 | 84.79
JETWDC | 7900 | -2400 | 85.44
JETWDC | 7900 | -2300 | 86.08
JETWDC | 7900 | -2200 | 86.66
JETWDC | 7900 | -2100 | 87.17
JETWDC | 7900 | -2000 | 87.61
JETWDC | 7900 | -1900 | 87.93
JETWDC | 7900 | -1800 | 88.15
JETWDC | 7900 | -1700 | 88.27
JETWDC | 7900 | -1600 | 88.3
JETWDC | 7900 | -1500 | 88.24
JETWDC | 7900 | -1400 | 88.08
JETWDC | 7900 | -1300 | 87.82
JETWDC | 7900 | -1200 | 87.43
JETWDC | 7900 | -1100 | 86.9
JETWDC | 7900 | -1000 | 86.26
JETWDC | 7900 | -900 | 85.5
JETWDC | 7900 | -800 | 84.69
JETWDC | 7900 | -700 | 83.88
JETWDC | 7900 | -600 | 83.08
JETWDC | 7900 | -500 | 82.28
JETWDC | 7900 | -400 | 81.51
JETWDC | 7900 | -300 | 80.76
JETWDC | 7900 | -200 | 80.03
JETWDC | 8000 | -3500 | 80.34
JETWDC | 8000 | -3400 | 80.75
JETWDC | 8000 | -3300 | 81.19
JETWDC | 8000 | -3200 | 81.62
JETWDC | 8000 | -3100 | 82.07
JETWDC | 8000 | -3000 | 82.55
JETWDC | 8000 | -2900 | 83.07
JETWDC | 8000 | -2800 | 83.61
JETWDC | 8000 | -2700 | 84.18
JETWDC | 8000 | -2600 | 84.78
JETWDC | 8000 | -2500 | 85.4
JETWDC | 8000 | -2400 | 86.01
JETWDC | 8000 | -2300 | 86.56
JETWDC | 8000 | -2200 | 87.05
JETWDC | 8000 | -2100 | 87.47
JETWDC | 8000 | -2000 | 87.79
JETWDC | 8000 | -1900 | 88.01
JETWDC | 8000 | -1800 | 88.14
JETWDC | 8000 | -1700 | 88.17
JETWDC | 8000 | -1600 | 88.13
JETWDC | 8000 | -1500 | 88
JETWDC | 8000 | -1400 | 87.76
JETWDC | 8000 | -1300 | 87.41
JETWDC | 8000 | -1200 | 86.92
JETWDC | 8000 | -1100 | 86.33
JETWDC | 8000 | -1000 | 85.6
JETWDC | 8000 | -900 | 84.83
JETWDC | 8000 | -800 | 84.03
JETWDC | 8000 | -700 | 83.24
JETWDC | 8000 | -600 | 82.46
JETWDC | 8000 | -500 | 81.69
JETWDC | 8000 | -400 | 80.95
JETWDC | 8000 | -300 | 80.23
JETWDC | 8100 | -3700 | 80.18
JETWDC | 8100 | -3600 | 80.56
JETWDC | 8100 | -3500 | 80.96
JETWDC | 8100 | -3400 | 81.37
JETWDC | 8100 | -3300 | 81.79
JETWDC | 8100 | -3200 | 82.23
JETWDC | 8100 | -3100 | 82.69
JETWDC | 8100 | -3000 | 83.18
JETWDC | 8100 | -2900 | 83.7
JETWDC | 8100 | -2800 | 84.24
JETWDC | 8100 | -2700 | 84.8
JETWDC | 8100 | -2600 | 85.38
JETWDC | 8100 | -2500 | 85.96
JETWDC | 8100 | -2400 | 86.47
JETWDC | 8100 | -2300 | 86.94
JETWDC | 8100 | -2200 | 87.35
JETWDC | 8100 | -2100 | 87.66
JETWDC | 8100 | -2000 | 87.87
JETWDC | 8100 | -1900 | 88
JETWDC | 8100 | -1800 | 88.04
JETWDC | 8100 | -1700 | 88.01
JETWDC | 8100 | -1600 | 87.89
JETWDC | 8100 | -1500 | 87.68
JETWDC | 8100 | -1400 | 87.36
JETWDC | 8100 | -1300 | 86.91
JETWDC | 8100 | -1200 | 86.36
JETWDC | 8100 | -1100 | 85.68
JETWDC | 8100 | -1000 | 84.93
JETWDC | 8100 | -900 | 84.15
JETWDC | 8100 | -800 | 83.37
JETWDC | 8100 | -700 | 82.6
JETWDC | 8100 | -600 | 81.85
JETWDC | 8100 | -500 | 81.11
JETWDC | 8100 | -400 | 80.4
JETWDC | 8200 | -3900 | 80.11
JETWDC | 8200 | -3800 | 80.45
JETWDC | 8200 | -3700 | 80.8
JETWDC | 8200 | -3600 | 81.19
JETWDC | 8200 | -3500 | 81.58
JETWDC | 8200 | -3400 | 81.98
JETWDC | 8200 | -3300 | 82.4
JETWDC | 8200 | -3200 | 82.85
JETWDC | 8200 | -3100 | 83.32
JETWDC | 8200 | -3000 | 83.82
JETWDC | 8200 | -2900 | 84.33
JETWDC | 8200 | -2800 | 84.86
JETWDC | 8200 | -2700 | 85.41
JETWDC | 8200 | -2600 | 85.93
JETWDC | 8200 | -2500 | 86.4
JETWDC | 8200 | -2400 | 86.85
JETWDC | 8200 | -2300 | 87.23
JETWDC | 8200 | -2200 | 87.54
JETWDC | 8200 | -2100 | 87.74
JETWDC | 8200 | -2000 | 87.86
JETWDC | 8200 | -1900 | 87.91
JETWDC | 8200 | -1800 | 87.88
JETWDC | 8200 | -1700 | 87.78
JETWDC | 8200 | -1600 | 87.58
JETWDC | 8200 | -1500 | 87.27
JETWDC | 8200 | -1400 | 86.85
JETWDC | 8200 | -1300 | 86.34
JETWDC | 8200 | -1200 | 85.7
JETWDC | 8200 | -1100 | 84.99
JETWDC | 8200 | -1000 | 84.24
JETWDC | 8200 | -900 | 83.48
JETWDC | 8200 | -800 | 82.72
JETWDC | 8200 | -700 | 81.98
JETWDC | 8200 | -600 | 81.25
JETWDC | 8200 | -500 | 80.55
JETWDC | 8300 | -4100 | 80.09
JETWDC | 8300 | -4000 | 80.4
JETWDC | 8300 | -3900 | 80.72
JETWDC | 8300 | -3800 | 81.07
JETWDC | 8300 | -3700 | 81.44
JETWDC | 8300 | -3600 | 81.81
JETWDC | 8300 | -3500 | 82.19
JETWDC | 8300 | -3400 | 82.6
JETWDC | 8300 | -3300 | 83.03
JETWDC | 8300 | -3200 | 83.48
JETWDC | 8300 | -3100 | 83.95
JETWDC | 8300 | -3000 | 84.44
JETWDC | 8300 | -2900 | 84.94
JETWDC | 8300 | -2800 | 85.44
JETWDC | 8300 | -2700 | 85.92
JETWDC | 8300 | -2600 | 86.35
JETWDC | 8300 | -2500 | 86.76
JETWDC | 8300 | -2400 | 87.12
JETWDC | 8300 | -2300 | 87.41
JETWDC | 8300 | -2200 | 87.6
JETWDC | 8300 | -2100 | 87.72
JETWDC | 8300 | -2000 | 87.77
JETWDC | 8300 | -1900 | 87.74
JETWDC | 8300 | -1800 | 87.65
JETWDC | 8300 | -1700 | 87.46
JETWDC | 8300 | -1600 | 87.17
JETWDC | 8300 | -1500 | 86.77
JETWDC | 8300 | -1400 | 86.29
JETWDC | 8300 | -1300 | 85.69
JETWDC | 8300 | -1200 | 85
JETWDC | 8300 | -1100 | 84.29
JETWDC | 8300 | -1000 | 83.55
JETWDC | 8300 | -900 | 82.81
JETWDC | 8300 | -800 | 82.08
JETWDC | 8300 | -700 | 81.36
JETWDC | 8300 | -600 | 80.67
JETWDC | 8400 | -4300 | 80.12
JETWDC | 8400 | -4200 | 80.4
JETWDC | 8400 | -4100 | 80.7
JETWDC | 8400 | -4000 | 81.01
JETWDC | 8400 | -3900 | 81.35
JETWDC | 8400 | -3800 | 81.7
JETWDC | 8400 | -3700 | 82.05
JETWDC | 8400 | -3600 | 82.41
JETWDC | 8400 | -3500 | 82.8
JETWDC | 8400 | -3400 | 83.21
JETWDC | 8400 | -3300 | 83.64
JETWDC | 8400 | -3200 | 84.09
JETWDC | 8400 | -3100 | 84.56
JETWDC | 8400 | -3000 | 85.03
JETWDC | 8400 | -2900 | 85.47
JETWDC | 8400 | -2800 | 85.91
JETWDC | 8400 | -2700 | 86.31
JETWDC | 8400 | -2600 | 86.68
JETWDC | 8400 | -2500 | 87.01
JETWDC | 8400 | -2400 | 87.27
JETWDC | 8400 | -2300 | 87.45
JETWDC | 8400 | -2200 | 87.57
JETWDC | 8400 | -2100 | 87.61
JETWDC | 8400 | -2000 | 87.59
JETWDC | 8400 | -1900 | 87.5
JETWDC | 8400 | -1800 | 87.33
JETWDC | 8400 | -1700 | 87.05
JETWDC | 8400 | -1600 | 86.67
JETWDC | 8400 | -1500 | 86.21
JETWDC | 8400 | -1400 | 85.64
JETWDC | 8400 | -1300 | 84.98
JETWDC | 8400 | -1200 | 84.29
JETWDC | 8400 | -1100 | 83.58
JETWDC | 8400 | -1000 | 82.86
JETWDC | 8400 | -900 | 82.15
JETWDC | 8400 | -800 | 81.45
JETWDC | 8400 | -700 | 80.77
JETWDC | 8400 | -600 | 80.1
JETWDC | 8500 | -4500 | 80.21
JETWDC | 8500 | -4400 | 80.46
JETWDC | 8500 | -4300 | 80.73
JETWDC | 8500 | -4200 | 81.01
JETWDC | 8500 | -4100 | 81.32
JETWDC | 8500 | -4000 | 81.64
JETWDC | 8500 | -3900 | 81.96
JETWDC | 8500 | -3800 | 82.29
JETWDC | 8500 | -3700 | 82.65
JETWDC | 8500 | -3600 | 83.02
JETWDC | 8500 | -3500 | 83.41
JETWDC | 8500 | -3400 | 83.82
JETWDC | 8500 | -3300 | 84.24
JETWDC | 8500 | -3200 | 84.68
JETWDC | 8500 | -3100 | 85.09
JETWDC | 8500 | -3000 | 85.5
JETWDC | 8500 | -2900 | 85.9
JETWDC | 8500 | -2800 | 86.27
JETWDC | 8500 | -2700 | 86.6
JETWDC | 8500 | -2600 | 86.9
JETWDC | 8500 | -2500 | 87.14
JETWDC | 8500 | -2400 | 87.31
JETWDC | 8500 | -2300 | 87.41
JETWDC | 8500 | -2200 | 87.45
JETWDC | 8500 | -2100 | 87.43
JETWDC | 8500 | -2000 | 87.35
JETWDC | 8500 | -1900 | 87.18
JETWDC | 8500 | -1800 | 86.91
JETWDC | 8500 | -1700 | 86.55
JETWDC | 8500 | -1600 | 86.1
JETWDC | 8500 | -1500 | 85.56
JETWDC | 8500 | -1400 | 84.93
JETWDC | 8500 | -1300 | 84.26
JETWDC | 8500 | -1200 | 83.58
JETWDC | 8500 | -1100 | 82.88
JETWDC | 8500 | -1000 | 82.19
JETWDC | 8500 | -900 | 81.5
JETWDC | 8500 | -800 | 80.84
JETWDC | 8500 | -700 | 80.18
JETWDC | 8600 | -4800 | 80.14
JETWDC | 8600 | -4700 | 80.36
JETWDC | 8600 | -4600 | 80.58
JETWDC | 8600 | -4500 | 80.81
JETWDC | 8600 | -4400 | 81.07
JETWDC | 8600 | -4300 | 81.34
JETWDC | 8600 | -4200 | 81.64
JETWDC | 8600 | -4100 | 81.93
JETWDC | 8600 | -4000 | 82.23
JETWDC | 8600 | -3900 | 82.55
JETWDC | 8600 | -3800 | 82.89
JETWDC | 8600 | -3700 | 83.24
JETWDC | 8600 | -3600 | 83.61
JETWDC | 8600 | -3500 | 83.99
JETWDC | 8600 | -3400 | 84.39
JETWDC | 8600 | -3300 | 84.78
JETWDC | 8600 | -3200 | 85.15
JETWDC | 8600 | -3100 | 85.52
JETWDC | 8600 | -3000 | 85.88
JETWDC | 8600 | -2900 | 86.21
JETWDC | 8600 | -2800 | 86.51
JETWDC | 8600 | -2700 | 86.78
JETWDC | 8600 | -2600 | 87
JETWDC | 8600 | -2500 | 87.16
JETWDC | 8600 | -2400 | 87.25
JETWDC | 8600 | -2300 | 87.28
JETWDC | 8600 | -2200 | 87.26
JETWDC | 8600 | -2100 | 87.17
JETWDC | 8600 | -2000 | 87.01
JETWDC | 8600 | -1900 | 86.75
JETWDC | 8600 | -1800 | 86.4
JETWDC | 8600 | -1700 | 85.97
JETWDC | 8600 | -1600 | 85.45
JETWDC | 8600 | -1500 | 84.85
JETWDC | 8600 | -1400 | 84.2
JETWDC | 8600 | -1300 | 83.54
JETWDC | 8600 | -1200 | 82.87
JETWDC | 8600 | -1100 | 82.19
JETWDC | 8600 | -1000 | 81.52
JETWDC | 8600 | -900 | 80.87
JETWDC | 8600 | -800 | 80.24
JETWDC | 8700 | -5200 | 80
JETWDC | 8700 | -5100 | 80.16
JETWDC | 8700 | -5000 | 80.34
JETWDC | 8700 | -4900 | 80.53
JETWDC | 8700 | -4800 | 80.74
JETWDC | 8700 | -4700 | 80.95
JETWDC | 8700 | -4600 | 81.18
JETWDC | 8700 | -4500 | 81.42
JETWDC | 8700 | -4400 | 81.68
JETWDC | 8700 | -4300 | 81.96
JETWDC | 8700 | -4200 | 82.23
JETWDC | 8700 | -4100 | 82.52
JETWDC | 8700 | -4000 | 82.82
JETWDC | 8700 | -3900 | 83.13
JETWDC | 8700 | -3800 | 83.46
JETWDC | 8700 | -3700 | 83.81
JETWDC | 8700 | -3600 | 84.17
JETWDC | 8700 | -3500 | 84.52
JETWDC | 8700 | -3400 | 84.86
JETWDC | 8700 | -3300 | 85.2
JETWDC | 8700 | -3200 | 85.53
JETWDC | 8700 | -3100 | 85.85
JETWDC | 8700 | -3000 | 86.15
JETWDC | 8700 | -2900 | 86.42
JETWDC | 8700 | -2800 | 86.65
JETWDC | 8700 | -2700 | 86.84
JETWDC | 8700 | -2600 | 86.98
JETWDC | 8700 | -2500 | 87.07
JETWDC | 8700 | -2400 | 87.11
JETWDC | 8700 | -2300 | 87.08
JETWDC | 8700 | -2200 | 86.99
JETWDC | 8700 | -2100 | 86.82
JETWDC | 8700 | -2000 | 86.57
JETWDC | 8700 | -1900 | 86.24
JETWDC | 8700 | -1800 | 85.83
JETWDC | 8700 | -1700 | 85.33
JETWDC | 8700 | -1600 | 84.75
JETWDC | 8700 | -1500 | 84.12
JETWDC | 8700 | -1400 | 83.47
JETWDC | 8700 | -1300 | 82.82
JETWDC | 8700 | -1200 | 82.17
JETWDC | 8700 | -1100 | 81.52
JETWDC | 8700 | -1000 | 80.88
JETWDC | 8700 | -900 | 80.26
JETWDC | 8800 | -5500 | 80.1
JETWDC | 8800 | -5400 | 80.25
JETWDC | 8800 | -5300 | 80.41
JETWDC | 8800 | -5200 | 80.58
JETWDC | 8800 | -5100 | 80.75
JETWDC | 8800 | -5000 | 80.93
JETWDC | 8800 | -4900 | 81.13
JETWDC | 8800 | -4800 | 81.33
JETWDC | 8800 | -4700 | 81.55
JETWDC | 8800 | -4600 | 81.79
JETWDC | 8800 | -4500 | 82.03
JETWDC | 8800 | -4400 | 82.27
JETWDC | 8800 | -4300 | 82.53
JETWDC | 8800 | -4200 | 82.8
JETWDC | 8800 | -4100 | 83.08
JETWDC | 8800 | -4000 | 83.38
JETWDC | 8800 | -3900 | 83.69
JETWDC | 8800 | -3800 | 83.99
JETWDC | 8800 | -3700 | 84.31
JETWDC | 8800 | -3600 | 84.61
JETWDC | 8800 | -3500 | 84.92
JETWDC | 8800 | -3400 | 85.23
JETWDC | 8800 | -3300 | 85.53
JETWDC | 8800 | -3200 | 85.82
JETWDC | 8800 | -3100 | 86.08
JETWDC | 8800 | -3000 | 86.31
JETWDC | 8800 | -2900 | 86.51
JETWDC | 8800 | -2800 | 86.68
JETWDC | 8800 | -2700 | 86.8
JETWDC | 8800 | -2600 | 86.88
JETWDC | 8800 | -2500 | 86.9
JETWDC | 8800 | -2400 | 86.88
JETWDC | 8800 | -2300 | 86.79
JETWDC | 8800 | -2200 | 86.62
JETWDC | 8800 | -2100 | 86.38
JETWDC | 8800 | -2000 | 86.05
JETWDC | 8800 | -1900 | 85.65
JETWDC | 8800 | -1800 | 85.18
JETWDC | 8800 | -1700 | 84.61
JETWDC | 8800 | -1600 | 84.01
JETWDC | 8800 | -1500 | 83.38
JETWDC | 8800 | -1400 | 82.75
JETWDC | 8800 | -1300 | 82.11
JETWDC | 8800 | -1200 | 81.48
JETWDC | 8800 | -1100 | 80.86
JETWDC | 8800 | -1000 | 80.26
JETWDC | 8900 | -6000 | 80.06
JETWDC | 8900 | -5900 | 80.17
JETWDC | 8900 | -5800 | 80.28
JETWDC | 8900 | -5700 | 80.41
JETWDC | 8900 | -5600 | 80.54
JETWDC | 8900 | -5500 | 80.68
JETWDC | 8900 | -5400 | 80.83
JETWDC | 8900 | -5300 | 81
JETWDC | 8900 | -5200 | 81.17
JETWDC | 8900 | -5100 | 81.34
JETWDC | 8900 | -5000 | 81.52
JETWDC | 8900 | -4900 | 81.72
JETWDC | 8900 | -4800 | 81.93
JETWDC | 8900 | -4700 | 82.14
JETWDC | 8900 | -4600 | 82.36
JETWDC | 8900 | -4500 | 82.59
JETWDC | 8900 | -4400 | 82.82
JETWDC | 8900 | -4300 | 83.07
JETWDC | 8900 | -4200 | 83.34
JETWDC | 8900 | -4100 | 83.6
JETWDC | 8900 | -4000 | 83.86
JETWDC | 8900 | -3900 | 84.14
JETWDC | 8900 | -3800 | 84.42
JETWDC | 8900 | -3700 | 84.7
JETWDC | 8900 | -3600 | 84.97
JETWDC | 8900 | -3500 | 85.25
JETWDC | 8900 | -3400 | 85.51
JETWDC | 8900 | -3300 | 85.76
JETWDC | 8900 | -3200 | 85.99
JETWDC | 8900 | -3100 | 86.19
JETWDC | 8900 | -3000 | 86.37
JETWDC | 8900 | -2900 | 86.51
JETWDC | 8900 | -2800 | 86.61
JETWDC | 8900 | -2700 | 86.67
JETWDC | 8900 | -2600 | 86.69
JETWDC | 8900 | -2500 | 86.65
JETWDC | 8900 | -2400 | 86.56
JETWDC | 8900 | -2300 | 86.4
JETWDC | 8900 | -2200 | 86.16
JETWDC | 8900 | -2100 | 85.85
JETWDC | 8900 | -2000 | 85.46
JETWDC | 8900 | -1900 | 85
JETWDC | 8900 | -1800 | 84.45
JETWDC | 8900 | -1700 | 83.87
JETWDC | 8900 | -1600 | 83.26
JETWDC | 8900 | -1500 | 82.65
JETWDC | 8900 | -1400 | 82.03
JETWDC | 8900 | -1300 | 81.42
JETWDC | 8900 | -1200 | 80.82
JETWDC | 8900 | -1100 | 80.23
JETWDC | 9000 | -6700 | 80.05
JETWDC | 9000 | -6600 | 80.12
JETWDC | 9000 | -6500 | 80.19
JETWDC | 9000 | -6400 | 80.27
JETWDC | 9000 | -6300 | 80.36
JETWDC | 9000 | -6200 | 80.44
JETWDC | 9000 | -6100 | 80.54
JETWDC | 9000 | -6000 | 80.63
JETWDC | 9000 | -5900 | 80.74
JETWDC | 9000 | -5800 | 80.86
JETWDC | 9000 | -5700 | 80.98
JETWDC | 9000 | -5600 | 81.11
JETWDC | 9000 | -5500 | 81.26
JETWDC | 9000 | -5400 | 81.41
JETWDC | 9000 | -5300 | 81.57
JETWDC | 9000 | -5200 | 81.74
JETWDC | 9000 | -5100 | 81.92
JETWDC | 9000 | -5000 | 82.1
JETWDC | 9000 | -4900 | 82.29
JETWDC | 9000 | -4800 | 82.48
JETWDC | 9000 | -4700 | 82.68
JETWDC | 9000 | -4600 | 82.89
JETWDC | 9000 | -4500 | 83.1
JETWDC | 9000 | -4400 | 83.32
JETWDC | 9000 | -4300 | 83.54
JETWDC | 9000 | -4200 | 83.78
JETWDC | 9000 | -4100 | 84.02
JETWDC | 9000 | -4000 | 84.27
JETWDC | 9000 | -3900 | 84.51
JETWDC | 9000 | -3800 | 84.76
JETWDC | 9000 | -3700 | 85.01
JETWDC | 9000 | -3600 | 85.25
JETWDC | 9000 | -3500 | 85.48
JETWDC | 9000 | -3400 | 85.69
JETWDC | 9000 | -3300 | 85.89
JETWDC | 9000 | -3200 | 86.06
JETWDC | 9000 | -3100 | 86.21
JETWDC | 9000 | -3000 | 86.33
JETWDC | 9000 | -2900 | 86.41
JETWDC | 9000 | -2800 | 86.46
JETWDC | 9000 | -2700 | 86.46
JETWDC | 9000 | -2600 | 86.42
JETWDC | 9000 | -2500 | 86.32
JETWDC | 9000 | -2400 | 86.16
JETWDC | 9000 | -2300 | 85.92
JETWDC | 9000 | -2200 | 85.62
JETWDC | 9000 | -2100 | 85.26
JETWDC | 9000 | -2000 | 84.8
JETWDC | 9000 | -1900 | 84.27
JETWDC | 9000 | -1800 | 83.71
JETWDC | 9000 | -1700 | 83.12
JETWDC | 9000 | -1600 | 82.53
JETWDC | 9000 | -1500 | 81.93
JETWDC | 9000 | -1400 | 81.34
JETWDC | 9000 | -1300 | 80.76
JETWDC | 9000 | -1200 | 80.18
JETWDC | 9100 | -7900 | 80.01
JETWDC | 9100 | -7800 | 80.05
JETWDC | 9100 | -7700 | 80.1
JETWDC | 9100 | -7600 | 80.14
JETWDC | 9100 | -7500 | 80.18
JETWDC | 9100 | -7400 | 80.22
JETWDC | 9100 | -7300 | 80.27
JETWDC | 9100 | -7200 | 80.31
JETWDC | 9100 | -7100 | 80.36
JETWDC | 9100 | -7000 | 80.41
JETWDC | 9100 | -6900 | 80.47
JETWDC | 9100 | -6800 | 80.54
JETWDC | 9100 | -6700 | 80.61
JETWDC | 9100 | -6600 | 80.68
JETWDC | 9100 | -6500 | 80.76
JETWDC | 9100 | -6400 | 80.84
JETWDC | 9100 | -6300 | 80.92
JETWDC | 9100 | -6200 | 81.01
JETWDC | 9100 | -6100 | 81.1
JETWDC | 9100 | -6000 | 81.2
JETWDC | 9100 | -5900 | 81.31
JETWDC | 9100 | -5800 | 81.42
JETWDC | 9100 | -5700 | 81.55
JETWDC | 9100 | -5600 | 81.68
JETWDC | 9100 | -5500 | 81.82
JETWDC | 9100 | -5400 | 81.97
JETWDC | 9100 | -5300 | 82.14
JETWDC | 9100 | -5200 | 82.3
JETWDC | 9100 | -5100 | 82.46
JETWDC | 9100 | -5000 | 82.61
JETWDC | 9100 | -4900 | 82.78
JETWDC | 9100 | -4800 | 82.95
JETWDC | 9100 | -4700 | 83.14
JETWDC | 9100 | -4600 | 83.32
JETWDC | 9100 | -4500 | 83.52
JETWDC | 9100 | -4400 | 83.72
JETWDC | 9100 | -4300 | 83.93
JETWDC | 9100 | -4200 | 84.15
JETWDC | 9100 | -4100 | 84.37
JETWDC | 9100 | -4000 | 84.58
JETWDC | 9100 | -3900 | 84.8
JETWDC | 9100 | -3800 | 85.01
JETWDC | 9100 | -3700 | 85.22
JETWDC | 9100 | -3600 | 85.42
JETWDC | 9100 | -3500 | 85.6
JETWDC | 9100 | -3400 | 85.77
JETWDC | 9100 | -3300 | 85.92
JETWDC | 9100 | -3200 | 86.04
JETWDC | 9100 | -3100 | 86.13
JETWDC | 9100 | -3000 | 86.2
JETWDC | 9100 | -2900 | 86.23
JETWDC | 9100 | -2800 | 86.22
JETWDC | 9100 | -2700 | 86.17
JETWDC | 9100 | -2600 | 86.06
JETWDC | 9100 | -2500 | 85.9
JETWDC | 9100 | -2400 | 85.67
JETWDC | 9100 | -2300 | 85.38
JETWDC | 9100 | -2200 | 85.03
JETWDC | 9100 | -2100 | 84.59
JETWDC | 9100 | -2000 | 84.07
JETWDC | 9100 | -1900 | 83.53
JETWDC | 9100 | -1800 | 82.96
JETWDC | 9100 | -1700 | 82.39
JETWDC | 9100 | -1600 | 81.81
JETWDC | 9100 | -1500 | 81.23
JETWDC | 9100 | -1400 | 80.67
JETWDC | 9100 | -1300 | 80.11
JETWDC | 9200 | -8700 | 80.01
JETWDC | 9200 | -8600 | 80.06
JETWDC | 9200 | -8500 | 80.11
JETWDC | 9200 | -8400 | 80.17
JETWDC | 9200 | -8300 | 80.22
JETWDC | 9200 | -8200 | 80.27
JETWDC | 9200 | -8100 | 80.33
JETWDC | 9200 | -8000 | 80.38
JETWDC | 9200 | -7900 | 80.43
JETWDC | 9200 | -7800 | 80.49
JETWDC | 9200 | -7700 | 80.54
JETWDC | 9200 | -7600 | 80.59
JETWDC | 9200 | -7500 | 80.65
JETWDC | 9200 | -7400 | 80.7
JETWDC | 9200 | -7300 | 80.76
JETWDC | 9200 | -7200 | 80.81
JETWDC | 9200 | -7100 | 80.87
JETWDC | 9200 | -7000 | 80.93
JETWDC | 9200 | -6900 | 81
JETWDC | 9200 | -6800 | 81.07
JETWDC | 9200 | -6700 | 81.14
JETWDC | 9200 | -6600 | 81.22
JETWDC | 9200 | -6500 | 81.3
JETWDC | 9200 | -6400 | 81.38
JETWDC | 9200 | -6300 | 81.47
JETWDC | 9200 | -6200 | 81.55
JETWDC | 9200 | -6100 | 81.64
JETWDC | 9200 | -6000 | 81.74
JETWDC | 9200 | -5900 | 81.84
JETWDC | 9200 | -5800 | 81.95
JETWDC | 9200 | -5700 | 82.06
JETWDC | 9200 | -5600 | 82.19
JETWDC | 9200 | -5500 | 82.32
JETWDC | 9200 | -5400 | 82.45
JETWDC | 9200 | -5300 | 82.59
JETWDC | 9200 | -5200 | 82.73
JETWDC | 9200 | -5100 | 82.88
JETWDC | 9200 | -5000 | 83.03
JETWDC | 9200 | -4900 | 83.18
JETWDC | 9200 | -4800 | 83.34
JETWDC | 9200 | -4700 | 83.51
JETWDC | 9200 | -4600 | 83.68
JETWDC | 9200 | -4500 | 83.86
JETWDC | 9200 | -4400 | 84.05
JETWDC | 9200 | -4300 | 84.24
JETWDC | 9200 | -4200 | 84.44
JETWDC | 9200 | -4100 | 84.63
JETWDC | 9200 | -4000 | 84.81
JETWDC | 9200 | -3900 | 85
JETWDC | 9200 | -3800 | 85.18
JETWDC | 9200 | -3700 | 85.34
JETWDC | 9200 | -3600 | 85.5
JETWDC | 9200 | -3500 | 85.64
JETWDC | 9200 | -3400 | 85.76
JETWDC | 9200 | -3300 | 85.85
JETWDC | 9200 | -3200 | 85.93
JETWDC | 9200 | -3100 | 85.98
JETWDC | 9200 | -3000 | 86
JETWDC | 9200 | -2900 | 85.98
JETWDC | 9200 | -2800 | 85.91
JETWDC | 9200 | -2700 | 85.8
JETWDC | 9200 | -2600 | 85.63
JETWDC | 9200 | -2500 | 85.41
JETWDC | 9200 | -2400 | 85.12
JETWDC | 9200 | -2300 | 84.79
JETWDC | 9200 | -2200 | 84.35
JETWDC | 9200 | -2100 | 83.86
JETWDC | 9200 | -2000 | 83.34
JETWDC | 9200 | -1900 | 82.79
JETWDC | 9200 | -1800 | 82.23
JETWDC | 9200 | -1700 | 81.67
JETWDC | 9200 | -1600 | 81.11
JETWDC | 9200 | -1500 | 80.56
JETWDC | 9200 | -1400 | 80.01
JETWDC | 9300 | -9200 | 80.05
JETWDC | 9300 | -9100 | 80.11
JETWDC | 9300 | -9000 | 80.17
JETWDC | 9300 | -8900 | 80.22
JETWDC | 9300 | -8800 | 80.28
JETWDC | 9300 | -8700 | 80.34
JETWDC | 9300 | -8600 | 80.4
JETWDC | 9300 | -8500 | 80.46
JETWDC | 9300 | -8400 | 80.52
JETWDC | 9300 | -8300 | 80.58
JETWDC | 9300 | -8200 | 80.64
JETWDC | 9300 | -8100 | 80.7
JETWDC | 9300 | -8000 | 80.76
JETWDC | 9300 | -7900 | 80.82
JETWDC | 9300 | -7800 | 80.88
JETWDC | 9300 | -7700 | 80.94
JETWDC | 9300 | -7600 | 81
JETWDC | 9300 | -7500 | 81.06
JETWDC | 9300 | -7400 | 81.12
JETWDC | 9300 | -7300 | 81.18
JETWDC | 9300 | -7200 | 81.24
JETWDC | 9300 | -7100 | 81.3
JETWDC | 9300 | -7000 | 81.36
JETWDC | 9300 | -6900 | 81.43
JETWDC | 9300 | -6800 | 81.5
JETWDC | 9300 | -6700 | 81.58
JETWDC | 9300 | -6600 | 81.65
JETWDC | 9300 | -6500 | 81.73
JETWDC | 9300 | -6400 | 81.81
JETWDC | 9300 | -6300 | 81.9
JETWDC | 9300 | -6200 | 81.98
JETWDC | 9300 | -6100 | 82.07
JETWDC | 9300 | -6000 | 82.16
JETWDC | 9300 | -5900 | 82.26
JETWDC | 9300 | -5800 | 82.36
JETWDC | 9300 | -5700 | 82.47
JETWDC | 9300 | -5600 | 82.58
JETWDC | 9300 | -5500 | 82.7
JETWDC | 9300 | -5400 | 82.82
JETWDC | 9300 | -5300 | 82.96
JETWDC | 9300 | -5200 | 83.09
JETWDC | 9300 | -5100 | 83.24
JETWDC | 9300 | -5000 | 83.37
JETWDC | 9300 | -4900 | 83.52
JETWDC | 9300 | -4800 | 83.66
JETWDC | 9300 | -4700 | 83.81
JETWDC | 9300 | -4600 | 83.97
JETWDC | 9300 | -4500 | 84.14
JETWDC | 9300 | -4400 | 84.31
JETWDC | 9300 | -4300 | 84.47
JETWDC | 9300 | -4200 | 84.64
JETWDC | 9300 | -4100 | 84.8
JETWDC | 9300 | -4000 | 84.95
JETWDC | 9300 | -3900 | 85.1
JETWDC | 9300 | -3800 | 85.24
JETWDC | 9300 | -3700 | 85.37
JETWDC | 9300 | -3600 | 85.49
JETWDC | 9300 | -3500 | 85.58
JETWDC | 9300 | -3400 | 85.66
JETWDC | 9300 | -3300 | 85.71
JETWDC | 9300 | -3200 | 85.75
JETWDC | 9300 | -3100 | 85.75
JETWDC | 9300 | -3000 | 85.72
JETWDC | 9300 | -2900 | 85.64
JETWDC | 9300 | -2800 | 85.52
JETWDC | 9300 | -2700 | 85.35
JETWDC | 9300 | -2600 | 85.13
JETWDC | 9300 | -2500 | 84.85
JETWDC | 9300 | -2400 | 84.52
JETWDC | 9300 | -2300 | 84.1
JETWDC | 9300 | -2200 | 83.63
JETWDC | 9300 | -2100 | 83.13
JETWDC | 9300 | -2000 | 82.61
JETWDC | 9300 | -1900 | 82.07
JETWDC | 9300 | -1800 | 81.52
JETWDC | 9300 | -1700 | 80.98
JETWDC | 9300 | -1600 | 80.44
JETWDC | 9400 | -9700 | 80.01
JETWDC | 9400 | -9600 | 80.07
JETWDC | 9400 | -9500 | 80.13
JETWDC | 9400 | -9400 | 80.2
JETWDC | 9400 | -9300 | 80.26
JETWDC | 9400 | -9200 | 80.32
JETWDC | 9400 | -9100 | 80.38
JETWDC | 9400 | -9000 | 80.45
JETWDC | 9400 | -8900 | 80.51
JETWDC | 9400 | -8800 | 80.57
JETWDC | 9400 | -8700 | 80.64
JETWDC | 9400 | -8600 | 80.7
JETWDC | 9400 | -8500 | 80.77
JETWDC | 9400 | -8400 | 80.83
JETWDC | 9400 | -8300 | 80.9
JETWDC | 9400 | -8200 | 80.96
JETWDC | 9400 | -8100 | 81.03
JETWDC | 9400 | -8000 | 81.09
JETWDC | 9400 | -7900 | 81.16
JETWDC | 9400 | -7800 | 81.23
JETWDC | 9400 | -7700 | 81.29
JETWDC | 9400 | -7600 | 81.35
JETWDC | 9400 | -7500 | 81.41
JETWDC | 9400 | -7400 | 81.47
JETWDC | 9400 | -7300 | 81.53
JETWDC | 9400 | -7200 | 81.59
JETWDC | 9400 | -7100 | 81.65
JETWDC | 9400 | -7000 | 81.71
JETWDC | 9400 | -6900 | 81.79
JETWDC | 9400 | -6800 | 81.86
JETWDC | 9400 | -6700 | 81.94
JETWDC | 9400 | -6600 | 82.02
JETWDC | 9400 | -6500 | 82.1
JETWDC | 9400 | -6400 | 82.18
JETWDC | 9400 | -6300 | 82.26
JETWDC | 9400 | -6200 | 82.34
JETWDC | 9400 | -6100 | 82.43
JETWDC | 9400 | -6000 | 82.51
JETWDC | 9400 | -5900 | 82.6
JETWDC | 9400 | -5800 | 82.7
JETWDC | 9400 | -5700 | 82.81
JETWDC | 9400 | -5600 | 82.91
JETWDC | 9400 | -5500 | 83.03
JETWDC | 9400 | -5400 | 83.15
JETWDC | 9400 | -5300 | 83.27
JETWDC | 9400 | -5200 | 83.4
JETWDC | 9400 | -5100 | 83.52
JETWDC | 9400 | -5000 | 83.65
JETWDC | 9400 | -4900 | 83.78
JETWDC | 9400 | -4800 | 83.91
JETWDC | 9400 | -4700 | 84.05
JETWDC | 9400 | -4600 | 84.19
JETWDC | 9400 | -4500 | 84.33
JETWDC | 9400 | -4400 | 84.47
JETWDC | 9400 | -4300 | 84.61
JETWDC | 9400 | -4200 | 84.75
JETWDC | 9400 | -4100 | 84.88
JETWDC | 9400 | -4000 | 85.01
JETWDC | 9400 | -3900 | 85.12
JETWDC | 9400 | -3800 | 85.23
JETWDC | 9400 | -3700 | 85.32
JETWDC | 9400 | -3600 | 85.39
JETWDC | 9400 | -3500 | 85.45
JETWDC | 9400 | -3400 | 85.49
JETWDC | 9400 | -3300 | 85.5
JETWDC | 9400 | -3200 | 85.49
JETWDC | 9400 | -3100 | 85.44
JETWDC | 9400 | -3000 | 85.36
JETWDC | 9400 | -2900 | 85.23
JETWDC | 9400 | -2800 | 85.06
JETWDC | 9400 | -2700 | 84.84
JETWDC | 9400 | -2600 | 84.57
JETWDC | 9400 | -2500 | 84.24
JETWDC | 9400 | -2400 | 83.84
JETWDC | 9400 | -2300 | 83.39
JETWDC | 9400 | -2200 | 82.91
JETWDC | 9400 | -2100 | 82.41
JETWDC | 9400 | -2000 | 81.89
JETWDC | 9400 | -1900 | 81.36
JETWDC | 9400 | -1800 | 80.83
JETWDC | 9400 | -1700 | 80.31
JETWDC | 9500 | -10000 | 80.02
JETWDC | 9500 | -9900 | 80.09
JETWDC | 9500 | -9800 | 80.15
JETWDC | 9500 | -9700 | 80.22
JETWDC | 9500 | -9600 | 80.29
JETWDC | 9500 | -9500 | 80.35
JETWDC | 9500 | -9400 | 80.42
JETWDC | 9500 | -9300 | 80.48
JETWDC | 9500 | -9200 | 80.55
JETWDC | 9500 | -9100 | 80.62
JETWDC | 9500 | -9000 | 80.69
JETWDC | 9500 | -8900 | 80.75
JETWDC | 9500 | -8800 | 80.82
JETWDC | 9500 | -8700 | 80.89
JETWDC | 9500 | -8600 | 80.96
JETWDC | 9500 | -8500 | 81.03
JETWDC | 9500 | -8400 | 81.1
JETWDC | 9500 | -8300 | 81.17
JETWDC | 9500 | -8200 | 81.24
JETWDC | 9500 | -8100 | 81.3
JETWDC | 9500 | -8000 | 81.37
JETWDC | 9500 | -7900 | 81.43
JETWDC | 9500 | -7800 | 81.5
JETWDC | 9500 | -7700 | 81.56
JETWDC | 9500 | -7600 | 81.62
JETWDC | 9500 | -7500 | 81.69
JETWDC | 9500 | -7400 | 81.75
JETWDC | 9500 | -7300 | 81.82
JETWDC | 9500 | -7200 | 81.88
JETWDC | 9500 | -7100 | 81.95
JETWDC | 9500 | -7000 | 82.01
JETWDC | 9500 | -6900 | 82.09
JETWDC | 9500 | -6800 | 82.17
JETWDC | 9500 | -6700 | 82.25
JETWDC | 9500 | -6600 | 82.32
JETWDC | 9500 | -6500 | 82.4
JETWDC | 9500 | -6400 | 82.48
JETWDC | 9500 | -6300 | 82.56
JETWDC | 9500 | -6200 | 82.64
JETWDC | 9500 | -6100 | 82.72
JETWDC | 9500 | -6000 | 82.81
JETWDC | 9500 | -5900 | 82.89
JETWDC | 9500 | -5800 | 82.99
JETWDC | 9500 | -5700 | 83.08
JETWDC | 9500 | -5600 | 83.19
JETWDC | 9500 | -5500 | 83.29
JETWDC | 9500 | -5400 | 83.4
JETWDC | 9500 | -5300 | 83.51
JETWDC | 9500 | -5200 | 83.63
JETWDC | 9500 | -5100 | 83.74
JETWDC | 9500 | -5000 | 83.86
JETWDC | 9500 | -4900 | 83.97
JETWDC | 9500 | -4800 | 84.09
JETWDC | 9500 | -4700 | 84.2
JETWDC | 9500 | -4600 | 84.32
JETWDC | 9500 | -4500 | 84.44
JETWDC | 9500 | -4400 | 84.56
JETWDC | 9500 | -4300 | 84.67
JETWDC | 9500 | -4200 | 84.78
JETWDC | 9500 | -4100 | 84.88
JETWDC | 9500 | -4000 | 84.98
JETWDC | 9500 | -3900 | 85.06
JETWDC | 9500 | -3800 | 85.14
JETWDC | 9500 | -3700 | 85.19
JETWDC | 9500 | -3600 | 85.23
JETWDC | 9500 | -3500 | 85.25
JETWDC | 9500 | -3400 | 85.25
JETWDC | 9500 | -3300 | 85.22
JETWDC | 9500 | -3200 | 85.15
JETWDC | 9500 | -3100 | 85.06
JETWDC | 9500 | -3000 | 84.93
JETWDC | 9500 | -2900 | 84.75
JETWDC | 9500 | -2800 | 84.53
JETWDC | 9500 | -2700 | 84.27
JETWDC | 9500 | -2600 | 83.95
JETWDC | 9500 | -2500 | 83.56
JETWDC | 9500 | -2400 | 83.13
JETWDC | 9500 | -2300 | 82.67
JETWDC | 9500 | -2200 | 82.19
JETWDC | 9500 | -2100 | 81.7
JETWDC | 9500 | -2000 | 81.19
JETWDC | 9500 | -1900 | 80.68
JETWDC | 9500 | -1800 | 80.17
JETWDC | 9600 | -10200 | 80.05
JETWDC | 9600 | -10100 | 80.11
JETWDC | 9600 | -10000 | 80.18
JETWDC | 9600 | -9900 | 80.25
JETWDC | 9600 | -9800 | 80.32
JETWDC | 9600 | -9700 | 80.39
JETWDC | 9600 | -9600 | 80.46
JETWDC | 9600 | -9500 | 80.53
JETWDC | 9600 | -9400 | 80.6
JETWDC | 9600 | -9300 | 80.67
JETWDC | 9600 | -9200 | 80.74
JETWDC | 9600 | -9100 | 80.81
JETWDC | 9600 | -9000 | 80.88
JETWDC | 9600 | -8900 | 80.95
JETWDC | 9600 | -8800 | 81.02
JETWDC | 9600 | -8700 | 81.09
JETWDC | 9600 | -8600 | 81.17
JETWDC | 9600 | -8500 | 81.24
JETWDC | 9600 | -8400 | 81.3
JETWDC | 9600 | -8300 | 81.37
JETWDC | 9600 | -8200 | 81.44
JETWDC | 9600 | -8100 | 81.51
JETWDC | 9600 | -8000 | 81.58
JETWDC | 9600 | -7900 | 81.64
JETWDC | 9600 | -7800 | 81.71
JETWDC | 9600 | -7700 | 81.78
JETWDC | 9600 | -7600 | 81.85
JETWDC | 9600 | -7500 | 81.91
JETWDC | 9600 | -7400 | 81.98
JETWDC | 9600 | -7300 | 82.05
JETWDC | 9600 | -7200 | 82.12
JETWDC | 9600 | -7100 | 82.18
JETWDC | 9600 | -7000 | 82.25
JETWDC | 9600 | -6900 | 82.33
JETWDC | 9600 | -6800 | 82.41
JETWDC | 9600 | -6700 | 82.49
JETWDC | 9600 | -6600 | 82.57
JETWDC | 9600 | -6500 | 82.65
JETWDC | 9600 | -6400 | 82.72
JETWDC | 9600 | -6300 | 82.8
JETWDC | 9600 | -6200 | 82.88
JETWDC | 9600 | -6100 | 82.96
JETWDC | 9600 | -6000 | 83.04
JETWDC | 9600 | -5900 | 83.12
JETWDC | 9600 | -5800 | 83.2
JETWDC | 9600 | -5700 | 83.29
JETWDC | 9600 | -5600 | 83.39
JETWDC | 9600 | -5500 | 83.48
JETWDC | 9600 | -5400 | 83.58
JETWDC | 9600 | -5300 | 83.68
JETWDC | 9600 | -5200 | 83.78
JETWDC | 9600 | -5100 | 83.88
JETWDC | 9600 | -5000 | 83.98
JETWDC | 9600 | -4900 | 84.08
JETWDC | 9600 | -4800 | 84.18
JETWDC | 9600 | -4700 | 84.28
JETWDC | 9600 | -4600 | 84.37
JETWDC | 9600 | -4500 | 84.47
JETWDC | 9600 | -4400 | 84.56
JETWDC | 9600 | -4300 | 84.65
JETWDC | 9600 | -4200 | 84.73
JETWDC | 9600 | -4100 | 84.81
JETWDC | 9600 | -4000 | 84.88
JETWDC | 9600 | -3900 | 84.93
JETWDC | 9600 | -3800 | 84.97
JETWDC | 9600 | -3700 | 85
JETWDC | 9600 | -3600 | 85
JETWDC | 9600 | -3500 | 84.98
JETWDC | 9600 | -3400 | 84.93
JETWDC | 9600 | -3300 | 84.86
JETWDC | 9600 | -3200 | 84.75
JETWDC | 9600 | -3100 | 84.6
JETWDC | 9600 | -3000 | 84.43
JETWDC | 9600 | -2900 | 84.21
JETWDC | 9600 | -2800 | 83.95
JETWDC | 9600 | -2700 | 83.64
JETWDC | 9600 | -2600 | 83.26
JETWDC | 9600 | -2500 | 82.85
JETWDC | 9600 | -2400 | 82.41
JETWDC | 9600 | -2300 | 81.96
JETWDC | 9600 | -2200 | 81.48
JETWDC | 9600 | -2100 | 81
JETWDC | 9600 | -2000 | 80.51
JETWDC | 9600 | -1900 | 80.01
JETWDC | 9700 | -10400 | 80.03
JETWDC | 9700 | -10300 | 80.1
JETWDC | 9700 | -10200 | 80.17
JETWDC | 9700 | -10100 | 80.24
JETWDC | 9700 | -10000 | 80.31
JETWDC | 9700 | -9900 | 80.38
JETWDC | 9700 | -9800 | 80.45
JETWDC | 9700 | -9700 | 80.52
JETWDC | 9700 | -9600 | 80.59
JETWDC | 9700 | -9500 | 80.66
JETWDC | 9700 | -9400 | 80.74
JETWDC | 9700 | -9300 | 80.81
JETWDC | 9700 | -9200 | 80.88
JETWDC | 9700 | -9100 | 80.95
JETWDC | 9700 | -9000 | 81.03
JETWDC | 9700 | -8900 | 81.1
JETWDC | 9700 | -8800 | 81.17
JETWDC | 9700 | -8700 | 81.24
JETWDC | 9700 | -8600 | 81.31
JETWDC | 9700 | -8500 | 81.38
JETWDC | 9700 | -8400 | 81.45
JETWDC | 9700 | -8300 | 81.52
JETWDC | 9700 | -8200 | 81.59
JETWDC | 9700 | -8100 | 81.66
JETWDC | 9700 | -8000 | 81.73
JETWDC | 9700 | -7900 | 81.8
JETWDC | 9700 | -7800 | 81.87
JETWDC | 9700 | -7700 | 81.94
JETWDC | 9700 | -7600 | 82.01
JETWDC | 9700 | -7500 | 82.08
JETWDC | 9700 | -7400 | 82.15
JETWDC | 9700 | -7300 | 82.22
JETWDC | 9700 | -7200 | 82.29
JETWDC | 9700 | -7100 | 82.36
JETWDC | 9700 | -7000 | 82.43
JETWDC | 9700 | -6900 | 82.51
JETWDC | 9700 | -6800 | 82.59
JETWDC | 9700 | -6700 | 82.67
JETWDC | 9700 | -6600 | 82.75
JETWDC | 9700 | -6500 | 82.82
JETWDC | 9700 | -6400 | 82.9
JETWDC | 9700 | -6300 | 82.98
JETWDC | 9700 | -6200 | 83.05
JETWDC | 9700 | -6100 | 83.12
JETWDC | 9700 | -6000 | 83.2
JETWDC | 9700 | -5900 | 83.27
JETWDC | 9700 | -5800 | 83.35
JETWDC | 9700 | -5700 | 83.43
JETWDC | 9700 | -5600 | 83.52
JETWDC | 9700 | -5500 | 83.6
JETWDC | 9700 | -5400 | 83.69
JETWDC | 9700 | -5300 | 83.78
JETWDC | 9700 | -5200 | 83.86
JETWDC | 9700 | -5100 | 83.95
JETWDC | 9700 | -5000 | 84.04
JETWDC | 9700 | -4900 | 84.12
JETWDC | 9700 | -4800 | 84.2
JETWDC | 9700 | -4700 | 84.28
JETWDC | 9700 | -4600 | 84.35
JETWDC | 9700 | -4500 | 84.43
JETWDC | 9700 | -4400 | 84.5
JETWDC | 9700 | -4300 | 84.56
JETWDC | 9700 | -4200 | 84.62
JETWDC | 9700 | -4100 | 84.67
JETWDC | 9700 | -4000 | 84.71
JETWDC | 9700 | -3900 | 84.73
JETWDC | 9700 | -3800 | 84.74
JETWDC | 9700 | -3700 | 84.73
JETWDC | 9700 | -3600 | 84.69
JETWDC | 9700 | -3500 | 84.63
JETWDC | 9700 | -3400 | 84.54
JETWDC | 9700 | -3300 | 84.43
JETWDC | 9700 | -3200 | 84.27
JETWDC | 9700 | -3100 | 84.09
JETWDC | 9700 | -3000 | 83.87
JETWDC | 9700 | -2900 | 83.63
JETWDC | 9700 | -2800 | 83.3
JETWDC | 9700 | -2700 | 82.94
JETWDC | 9700 | -2600 | 82.55
JETWDC | 9700 | -2500 | 82.14
JETWDC | 9700 | -2400 | 81.7
JETWDC | 9700 | -2300 | 81.26
JETWDC | 9700 | -2200 | 80.8
JETWDC | 9700 | -2100 | 80.33
JETWDC | 9800 | -10500 | 80.05
JETWDC | 9800 | -10400 | 80.11
JETWDC | 9800 | -10300 | 80.18
JETWDC | 9800 | -10200 | 80.25
JETWDC | 9800 | -10100 | 80.32
JETWDC | 9800 | -10000 | 80.39
JETWDC | 9800 | -9900 | 80.46
JETWDC | 9800 | -9800 | 80.54
JETWDC | 9800 | -9700 | 80.61
JETWDC | 9800 | -9600 | 80.68
JETWDC | 9800 | -9500 | 80.76
JETWDC | 9800 | -9400 | 80.83
JETWDC | 9800 | -9300 | 80.9
JETWDC | 9800 | -9200 | 80.98
JETWDC | 9800 | -9100 | 81.05
JETWDC | 9800 | -9000 | 81.13
JETWDC | 9800 | -8900 | 81.2
JETWDC | 9800 | -8800 | 81.27
JETWDC | 9800 | -8700 | 81.34
JETWDC | 9800 | -8600 | 81.41
JETWDC | 9800 | -8500 | 81.48
JETWDC | 9800 | -8400 | 81.55
JETWDC | 9800 | -8300 | 81.62
JETWDC | 9800 | -8200 | 81.69
JETWDC | 9800 | -8100 | 81.76
JETWDC | 9800 | -8000 | 81.84
JETWDC | 9800 | -7900 | 81.91
JETWDC | 9800 | -7800 | 81.98
JETWDC | 9800 | -7700 | 82.05
JETWDC | 9800 | -7600 | 82.13
JETWDC | 9800 | -7500 | 82.2
JETWDC | 9800 | -7400 | 82.27
JETWDC | 9800 | -7300 | 82.34
JETWDC | 9800 | -7200 | 82.41
JETWDC | 9800 | -7100 | 82.48
JETWDC | 9800 | -7000 | 82.55
JETWDC | 9800 | -6900 | 82.63
JETWDC | 9800 | -6800 | 82.7
JETWDC | 9800 | -6700 | 82.78
JETWDC | 9800 | -6600 | 82.86
JETWDC | 9800 | -6500 | 82.94
JETWDC | 9800 | -6400 | 83.01
JETWDC | 9800 | -6300 | 83.08
JETWDC | 9800 | -6200 | 83.15
JETWDC | 9800 | -6100 | 83.22
JETWDC | 9800 | -6000 | 83.29
JETWDC | 9800 | -5900 | 83.36
JETWDC | 9800 | -5800 | 83.43
JETWDC | 9800 | -5700 | 83.5
JETWDC | 9800 | -5600 | 83.57
JETWDC | 9800 | -5500 | 83.65
JETWDC | 9800 | -5400 | 83.73
JETWDC | 9800 | -5300 | 83.8
JETWDC | 9800 | -5200 | 83.88
JETWDC | 9800 | -5100 | 83.95
JETWDC | 9800 | -5000 | 84.02
JETWDC | 9800 | -4900 | 84.09
JETWDC | 9800 | -4800 | 84.15
JETWDC | 9800 | -4700 | 84.21
JETWDC | 9800 | -4600 | 84.27
JETWDC | 9800 | -4500 | 84.32
JETWDC | 9800 | -4400 | 84.37
JETWDC | 9800 | -4300 | 84.41
JETWDC | 9800 | -4200 | 84.44
JETWDC | 9800 | -4100 | 84.46
JETWDC | 9800 | -4000 | 84.47
JETWDC | 9800 | -3900 | 84.47
JETWDC | 9800 | -3800 | 84.44
JETWDC | 9800 | -3700 | 84.39
JETWDC | 9800 | -3600 | 84.32
JETWDC | 9800 | -3500 | 84.22
JETWDC | 9800 | -3400 | 84.09
JETWDC | 9800 | -3300 | 83.93
JETWDC | 9800 | -3200 | 83.75
JETWDC | 9800 | -3100 | 83.53
JETWDC | 9800 | -3000 | 83.26
JETWDC | 9800 | -2900 | 82.94
JETWDC | 9800 | -2800 | 82.61
JETWDC | 9800 | -2700 | 82.24
JETWDC | 9800 | -2600 | 81.84
JETWDC | 9800 | -2500 | 81.43
JETWDC | 9800 | -2400 | 81.01
JETWDC | 9800 | -2300 | 80.58
JETWDC | 9800 | -2200 | 80.11
JETWDC | 9900 | -10600 | 80.03
JETWDC | 9900 | -10500 | 80.09
JETWDC | 9900 | -10400 | 80.16
JETWDC | 9900 | -10300 | 80.23
JETWDC | 9900 | -10200 | 80.3
JETWDC | 9900 | -10100 | 80.37
JETWDC | 9900 | -10000 | 80.44
JETWDC | 9900 | -9900 | 80.52
JETWDC | 9900 | -9800 | 80.59
JETWDC | 9900 | -9700 | 80.66
JETWDC | 9900 | -9600 | 80.74
JETWDC | 9900 | -9500 | 80.81
JETWDC | 9900 | -9400 | 80.89
JETWDC | 9900 | -9300 | 80.96
JETWDC | 9900 | -9200 | 81.04
JETWDC | 9900 | -9100 | 81.11
JETWDC | 9900 | -9000 | 81.18
JETWDC | 9900 | -8900 | 81.25
JETWDC | 9900 | -8800 | 81.32
JETWDC | 9900 | -8700 | 81.39
JETWDC | 9900 | -8600 | 81.46
JETWDC | 9900 | -8500 | 81.53
JETWDC | 9900 | -8400 | 81.6
JETWDC | 9900 | -8300 | 81.68
JETWDC | 9900 | -8200 | 81.75
JETWDC | 9900 | -8100 | 81.82
JETWDC | 9900 | -8000 | 81.9
JETWDC | 9900 | -7900 | 81.97
JETWDC | 9900 | -7800 | 82.04
JETWDC | 9900 | -7700 | 82.12
JETWDC | 9900 | -7600 | 82.19
JETWDC | 9900 | -7500 | 82.26
JETWDC | 9900 | -7400 | 82.33
JETWDC | 9900 | -7300 | 82.4
JETWDC | 9900 | -7200 | 82.47
JETWDC | 9900 | -7100 | 82.54
JETWDC | 9900 | -7000 | 82.61
JETWDC | 9900 | -6900 | 82.69
JETWDC | 9900 | -6800 | 82.76
JETWDC | 9900 | -6700 | 82.84
JETWDC | 9900 | -6600 | 82.91
JETWDC | 9900 | -6500 | 82.99
JETWDC | 9900 | -6400 | 83.06
JETWDC | 9900 | -6300 | 83.12
JETWDC | 9900 | -6200 | 83.19
JETWDC | 9900 | -6100 | 83.25
JETWDC | 9900 | -6000 | 83.31
JETWDC | 9900 | -5900 | 83.38
JETWDC | 9900 | -5800 | 83.44
JETWDC | 9900 | -5700 | 83.5
JETWDC | 9900 | -5600 | 83.57
JETWDC | 9900 | -5500 | 83.64
JETWDC | 9900 | -5400 | 83.7
JETWDC | 9900 | -5300 | 83.77
JETWDC | 9900 | -5200 | 83.83
JETWDC | 9900 | -5100 | 83.89
JETWDC | 9900 | -5000 | 83.94
JETWDC | 9900 | -4900 | 84
JETWDC | 9900 | -4800 | 84.05
JETWDC | 9900 | -4700 | 84.09
JETWDC | 9900 | -4600 | 84.12
JETWDC | 9900 | -4500 | 84.15
JETWDC | 9900 | -4400 | 84.18
JETWDC | 9900 | -4300 | 84.19
JETWDC | 9900 | -4200 | 84.2
JETWDC | 9900 | -4100 | 84.19
JETWDC | 9900 | -4000 | 84.17
JETWDC | 9900 | -3900 | 84.13
JETWDC | 9900 | -3800 | 84.07
JETWDC | 9900 | -3700 | 83.99
JETWDC | 9900 | -3600 | 83.88
JETWDC | 9900 | -3500 | 83.74
JETWDC | 9900 | -3400 | 83.58
JETWDC | 9900 | -3300 | 83.39
JETWDC | 9900 | -3200 | 83.16
JETWDC | 9900 | -3100 | 82.88
JETWDC | 9900 | -3000 | 82.58
JETWDC | 9900 | -2900 | 82.24
JETWDC | 9900 | -2800 | 81.9
JETWDC | 9900 | -2700 | 81.53
JETWDC | 9900 | -2600 | 81.15
JETWDC | 9900 | -2500 | 80.75
JETWDC | 9900 | -2400 | 80.32
JETWDC | 10000 | -10600 | 80.04
JETWDC | 10000 | -10500 | 80.11
JETWDC | 10000 | -10400 | 80.18
JETWDC | 10000 | -10300 | 80.25
JETWDC | 10000 | -10200 | 80.32
JETWDC | 10000 | -10100 | 80.39
JETWDC | 10000 | -10000 | 80.46
JETWDC | 10000 | -9900 | 80.53
JETWDC | 10000 | -9800 | 80.61
JETWDC | 10000 | -9700 | 80.68
JETWDC | 10000 | -9600 | 80.76
JETWDC | 10000 | -9500 | 80.83
JETWDC | 10000 | -9400 | 80.9
JETWDC | 10000 | -9300 | 80.98
JETWDC | 10000 | -9200 | 81.06
JETWDC | 10000 | -9100 | 81.13
JETWDC | 10000 | -9000 | 81.19
JETWDC | 10000 | -8900 | 81.26
JETWDC | 10000 | -8800 | 81.33
JETWDC | 10000 | -8700 | 81.41
JETWDC | 10000 | -8600 | 81.48
JETWDC | 10000 | -8500 | 81.55
JETWDC | 10000 | -8400 | 81.62
JETWDC | 10000 | -8300 | 81.69
JETWDC | 10000 | -8200 | 81.77
JETWDC | 10000 | -8100 | 81.84
JETWDC | 10000 | -8000 | 81.91
JETWDC | 10000 | -7900 | 81.99
JETWDC | 10000 | -7800 | 82.06
JETWDC | 10000 | -7700 | 82.13
JETWDC | 10000 | -7600 | 82.2
JETWDC | 10000 | -7500 | 82.27
JETWDC | 10000 | -7400 | 82.34
JETWDC | 10000 | -7300 | 82.41
JETWDC | 10000 | -7200 | 82.48
JETWDC | 10000 | -7100 | 82.55
JETWDC | 10000 | -7000 | 82.62
JETWDC | 10000 | -6900 | 82.69
JETWDC | 10000 | -6800 | 82.77
JETWDC | 10000 | -6700 | 82.84
JETWDC | 10000 | -6600 | 82.91
JETWDC | 10000 | -6500 | 82.98
JETWDC | 10000 | -6400 | 83.05
JETWDC | 10000 | -6300 | 83.11
JETWDC | 10000 | -6200 | 83.17
JETWDC | 10000 | -6100 | 83.23
JETWDC | 10000 | -6000 | 83.28
JETWDC | 10000 | -5900 | 83.34
JETWDC | 10000 | -5800 | 83.39
JETWDC | 10000 | -5700 | 83.45
JETWDC | 10000 | -5600 | 83.51
JETWDC | 10000 | -5500 | 83.56
JETWDC | 10000 | -5400 | 83.62
JETWDC | 10000 | -5300 | 83.67
JETWDC | 10000 | -5200 | 83.72
JETWDC | 10000 | -5100 | 83.76
JETWDC | 10000 | -5000 | 83.81
JETWDC | 10000 | -4900 | 83.85
JETWDC | 10000 | -4800 | 83.88
JETWDC | 10000 | -4700 | 83.9
JETWDC | 10000 | -4600 | 83.91
JETWDC | 10000 | -4500 | 83.92
JETWDC | 10000 | -4400 | 83.92
JETWDC | 10000 | -4300 | 83.91
JETWDC | 10000 | -4200 | 83.89
JETWDC | 10000 | -4100 | 83.85
JETWDC | 10000 | -4000 | 83.8
JETWDC | 10000 | -3900 | 83.73
JETWDC | 10000 | -3800 | 83.64
JETWDC | 10000 | -3700 | 83.52
JETWDC | 10000 | -3600 | 83.38
JETWDC | 10000 | -3500 | 83.22
JETWDC | 10000 | -3400 | 83.02
JETWDC | 10000 | -3300 | 82.78
JETWDC | 10000 | -3200 | 82.51
JETWDC | 10000 | -3100 | 82.21
JETWDC | 10000 | -3000 | 81.89
JETWDC | 10000 | -2900 | 81.55
JETWDC | 10000 | -2800 | 81.2
JETWDC | 10000 | -2700 | 80.84
JETWDC | 10000 | -2600 | 80.46
JETWDC | 10000 | -2500 | 80.05
JETWDC | 10100 | -10600 | 80.02
JETWDC | 10100 | -10500 | 80.09
JETWDC | 10100 | -10400 | 80.16
JETWDC | 10100 | -10300 | 80.23
JETWDC | 10100 | -10200 | 80.3
JETWDC | 10100 | -10100 | 80.37
JETWDC | 10100 | -10000 | 80.44
JETWDC | 10100 | -9900 | 80.51
JETWDC | 10100 | -9800 | 80.59
JETWDC | 10100 | -9700 | 80.66
JETWDC | 10100 | -9600 | 80.74
JETWDC | 10100 | -9500 | 80.81
JETWDC | 10100 | -9400 | 80.88
JETWDC | 10100 | -9300 | 80.96
JETWDC | 10100 | -9200 | 81.03
JETWDC | 10100 | -9100 | 81.11
JETWDC | 10100 | -9000 | 81.18
JETWDC | 10100 | -8900 | 81.24
JETWDC | 10100 | -8800 | 81.31
JETWDC | 10100 | -8700 | 81.38
JETWDC | 10100 | -8600 | 81.45
JETWDC | 10100 | -8500 | 81.53
JETWDC | 10100 | -8400 | 81.6
JETWDC | 10100 | -8300 | 81.67
JETWDC | 10100 | -8200 | 81.74
JETWDC | 10100 | -8100 | 81.81
JETWDC | 10100 | -8000 | 81.89
JETWDC | 10100 | -7900 | 81.96
JETWDC | 10100 | -7800 | 82.03
JETWDC | 10100 | -7700 | 82.1
JETWDC | 10100 | -7600 | 82.17
JETWDC | 10100 | -7500 | 82.24
JETWDC | 10100 | -7400 | 82.31
JETWDC | 10100 | -7300 | 82.38
JETWDC | 10100 | -7200 | 82.44
JETWDC | 10100 | -7100 | 82.51
JETWDC | 10100 | -7000 | 82.58
JETWDC | 10100 | -6900 | 82.65
JETWDC | 10100 | -6800 | 82.72
JETWDC | 10100 | -6700 | 82.79
JETWDC | 10100 | -6600 | 82.86
JETWDC | 10100 | -6500 | 82.92
JETWDC | 10100 | -6400 | 82.98
JETWDC | 10100 | -6300 | 83.04
JETWDC | 10100 | -6200 | 83.09
JETWDC | 10100 | -6100 | 83.15
JETWDC | 10100 | -6000 | 83.2
JETWDC | 10100 | -5900 | 83.25
JETWDC | 10100 | -5800 | 83.29
JETWDC | 10100 | -5700 | 83.34
JETWDC | 10100 | -5600 | 83.39
JETWDC | 10100 | -5500 | 83.43
JETWDC | 10100 | -5400 | 83.47
JETWDC | 10100 | -5300 | 83.51
JETWDC | 10100 | -5200 | 83.55
JETWDC | 10100 | -5100 | 83.58
JETWDC | 10100 | -5000 | 83.61
JETWDC | 10100 | -4900 | 83.63
JETWDC | 10100 | -4800 | 83.65
JETWDC | 10100 | -4700 | 83.65
JETWDC | 10100 | -4600 | 83.65
JETWDC | 10100 | -4500 | 83.63
JETWDC | 10100 | -4400 | 83.6
JETWDC | 10100 | -4300 | 83.57
JETWDC | 10100 | -4200 | 83.52
JETWDC | 10100 | -4100 | 83.45
JETWDC | 10100 | -4000 | 83.37
JETWDC | 10100 | -3900 | 83.27
JETWDC | 10100 | -3800 | 83.15
JETWDC | 10100 | -3700 | 83.01
JETWDC | 10100 | -3600 | 82.85
JETWDC | 10100 | -3500 | 82.63
JETWDC | 10100 | -3400 | 82.39
JETWDC | 10100 | -3300 | 82.13
JETWDC | 10100 | -3200 | 81.84
JETWDC | 10100 | -3100 | 81.53
JETWDC | 10100 | -3000 | 81.2
JETWDC | 10100 | -2900 | 80.87
JETWDC | 10100 | -2800 | 80.51
JETWDC | 10100 | -2700 | 80.14
JETWDC | 10200 | -10500 | 80.04
JETWDC | 10200 | -10400 | 80.11
JETWDC | 10200 | -10300 | 80.18
JETWDC | 10200 | -10200 | 80.25
JETWDC | 10200 | -10100 | 80.32
JETWDC | 10200 | -10000 | 80.39
JETWDC | 10200 | -9900 | 80.46
JETWDC | 10200 | -9800 | 80.53
JETWDC | 10200 | -9700 | 80.61
JETWDC | 10200 | -9600 | 80.68
JETWDC | 10200 | -9500 | 80.75
JETWDC | 10200 | -9400 | 80.83
JETWDC | 10200 | -9300 | 80.9
JETWDC | 10200 | -9200 | 80.97
JETWDC | 10200 | -9100 | 81.05
JETWDC | 10200 | -9000 | 81.12
JETWDC | 10200 | -8900 | 81.19
JETWDC | 10200 | -8800 | 81.26
JETWDC | 10200 | -8700 | 81.33
JETWDC | 10200 | -8600 | 81.4
JETWDC | 10200 | -8500 | 81.46
JETWDC | 10200 | -8400 | 81.54
JETWDC | 10200 | -8300 | 81.61
JETWDC | 10200 | -8200 | 81.68
JETWDC | 10200 | -8100 | 81.75
JETWDC | 10200 | -8000 | 81.82
JETWDC | 10200 | -7900 | 81.89
JETWDC | 10200 | -7800 | 81.96
JETWDC | 10200 | -7700 | 82.03
JETWDC | 10200 | -7600 | 82.1
JETWDC | 10200 | -7500 | 82.16
JETWDC | 10200 | -7400 | 82.23
JETWDC | 10200 | -7300 | 82.29
JETWDC | 10200 | -7200 | 82.36
JETWDC | 10200 | -7100 | 82.42
JETWDC | 10200 | -7000 | 82.48
JETWDC | 10200 | -6900 | 82.55
JETWDC | 10200 | -6800 | 82.62
JETWDC | 10200 | -6700 | 82.68
JETWDC | 10200 | -6600 | 82.75
JETWDC | 10200 | -6500 | 82.81
JETWDC | 10200 | -6400 | 82.86
JETWDC | 10200 | -6300 | 82.92
JETWDC | 10200 | -6200 | 82.96
JETWDC | 10200 | -6100 | 83.01
JETWDC | 10200 | -6000 | 83.05
JETWDC | 10200 | -5900 | 83.1
JETWDC | 10200 | -5800 | 83.13
JETWDC | 10200 | -5700 | 83.17
JETWDC | 10200 | -5600 | 83.21
JETWDC | 10200 | -5500 | 83.24
JETWDC | 10200 | -5400 | 83.27
JETWDC | 10200 | -5300 | 83.3
JETWDC | 10200 | -5200 | 83.32
JETWDC | 10200 | -5100 | 83.34
JETWDC | 10200 | -5000 | 83.35
JETWDC | 10200 | -4900 | 83.36
JETWDC | 10200 | -4800 | 83.36
JETWDC | 10200 | -4700 | 83.34
JETWDC | 10200 | -4600 | 83.31
JETWDC | 10200 | -4500 | 83.28
JETWDC | 10200 | -4400 | 83.23
JETWDC | 10200 | -4300 | 83.16
JETWDC | 10200 | -4200 | 83.09
JETWDC | 10200 | -4100 | 82.99
JETWDC | 10200 | -4000 | 82.89
JETWDC | 10200 | -3900 | 82.77
JETWDC | 10200 | -3800 | 82.62
JETWDC | 10200 | -3700 | 82.44
JETWDC | 10200 | -3600 | 82.24
JETWDC | 10200 | -3500 | 82
JETWDC | 10200 | -3400 | 81.74
JETWDC | 10200 | -3300 | 81.46
JETWDC | 10200 | -3200 | 81.16
JETWDC | 10200 | -3100 | 80.85
JETWDC | 10200 | -3000 | 80.52
JETWDC | 10200 | -2900 | 80.17
JETWDC | 10300 | -10400 | 80.03
JETWDC | 10300 | -10300 | 80.09
JETWDC | 10300 | -10200 | 80.16
JETWDC | 10300 | -10100 | 80.23
JETWDC | 10300 | -10000 | 80.3
JETWDC | 10300 | -9900 | 80.37
JETWDC | 10300 | -9800 | 80.44
JETWDC | 10300 | -9700 | 80.51
JETWDC | 10300 | -9600 | 80.59
JETWDC | 10300 | -9500 | 80.66
JETWDC | 10300 | -9400 | 80.73
JETWDC | 10300 | -9300 | 80.8
JETWDC | 10300 | -9200 | 80.87
JETWDC | 10300 | -9100 | 80.94
JETWDC | 10300 | -9000 | 81.02
JETWDC | 10300 | -8900 | 81.09
JETWDC | 10300 | -8800 | 81.16
JETWDC | 10300 | -8700 | 81.23
JETWDC | 10300 | -8600 | 81.3
JETWDC | 10300 | -8500 | 81.36
JETWDC | 10300 | -8400 | 81.43
JETWDC | 10300 | -8300 | 81.5
JETWDC | 10300 | -8200 | 81.57
JETWDC | 10300 | -8100 | 81.64
JETWDC | 10300 | -8000 | 81.7
JETWDC | 10300 | -7900 | 81.77
JETWDC | 10300 | -7800 | 81.84
JETWDC | 10300 | -7700 | 81.9
JETWDC | 10300 | -7600 | 81.97
JETWDC | 10300 | -7500 | 82.03
JETWDC | 10300 | -7400 | 82.1
JETWDC | 10300 | -7300 | 82.16
JETWDC | 10300 | -7200 | 82.22
JETWDC | 10300 | -7100 | 82.28
JETWDC | 10300 | -7000 | 82.34
JETWDC | 10300 | -6900 | 82.4
JETWDC | 10300 | -6800 | 82.46
JETWDC | 10300 | -6700 | 82.52
JETWDC | 10300 | -6600 | 82.58
JETWDC | 10300 | -6500 | 82.64
JETWDC | 10300 | -6400 | 82.69
JETWDC | 10300 | -6300 | 82.73
JETWDC | 10300 | -6200 | 82.78
JETWDC | 10300 | -6100 | 82.82
JETWDC | 10300 | -6000 | 82.85
JETWDC | 10300 | -5900 | 82.89
JETWDC | 10300 | -5800 | 82.92
JETWDC | 10300 | -5700 | 82.95
JETWDC | 10300 | -5600 | 82.97
JETWDC | 10300 | -5500 | 83
JETWDC | 10300 | -5400 | 83.01
JETWDC | 10300 | -5300 | 83.03
JETWDC | 10300 | -5200 | 83.04
JETWDC | 10300 | -5100 | 83.04
JETWDC | 10300 | -5000 | 83.03
JETWDC | 10300 | -4900 | 83.02
JETWDC | 10300 | -4800 | 83
JETWDC | 10300 | -4700 | 82.97
JETWDC | 10300 | -4600 | 82.92
JETWDC | 10300 | -4500 | 82.86
JETWDC | 10300 | -4400 | 82.79
JETWDC | 10300 | -4300 | 82.71
JETWDC | 10300 | -4200 | 82.61
JETWDC | 10300 | -4100 | 82.5
JETWDC | 10300 | -4000 | 82.37
JETWDC | 10300 | -3900 | 82.22
JETWDC | 10300 | -3800 | 82.03
JETWDC | 10300 | -3700 | 81.82
JETWDC | 10300 | -3600 | 81.59
JETWDC | 10300 | -3500 | 81.34
JETWDC | 10300 | -3400 | 81.07
JETWDC | 10300 | -3300 | 80.78
JETWDC | 10300 | -3200 | 80.47
JETWDC | 10300 | -3100 | 80.15
JETWDC | 10400 | -10200 | 80.04
JETWDC | 10400 | -10100 | 80.11
JETWDC | 10400 | -10000 | 80.18
JETWDC | 10400 | -9900 | 80.24
JETWDC | 10400 | -9800 | 80.31
JETWDC | 10400 | -9700 | 80.38
JETWDC | 10400 | -9600 | 80.45
JETWDC | 10400 | -9500 | 80.52
JETWDC | 10400 | -9400 | 80.59
JETWDC | 10400 | -9300 | 80.66
JETWDC | 10400 | -9200 | 80.73
JETWDC | 10400 | -9100 | 80.8
JETWDC | 10400 | -9000 | 80.87
JETWDC | 10400 | -8900 | 80.94
JETWDC | 10400 | -8800 | 81.01
JETWDC | 10400 | -8700 | 81.08
JETWDC | 10400 | -8600 | 81.15
JETWDC | 10400 | -8500 | 81.22
JETWDC | 10400 | -8400 | 81.28
JETWDC | 10400 | -8300 | 81.35
JETWDC | 10400 | -8200 | 81.41
JETWDC | 10400 | -8100 | 81.48
JETWDC | 10400 | -8000 | 81.54
JETWDC | 10400 | -7900 | 81.6
JETWDC | 10400 | -7800 | 81.67
JETWDC | 10400 | -7700 | 81.73
JETWDC | 10400 | -7600 | 81.79
JETWDC | 10400 | -7500 | 81.85
JETWDC | 10400 | -7400 | 81.91
JETWDC | 10400 | -7300 | 81.97
JETWDC | 10400 | -7200 | 82.02
JETWDC | 10400 | -7100 | 82.08
JETWDC | 10400 | -7000 | 82.13
JETWDC | 10400 | -6900 | 82.19
JETWDC | 10400 | -6800 | 82.25
JETWDC | 10400 | -6700 | 82.3
JETWDC | 10400 | -6600 | 82.36
JETWDC | 10400 | -6500 | 82.41
JETWDC | 10400 | -6400 | 82.45
JETWDC | 10400 | -6300 | 82.49
JETWDC | 10400 | -6200 | 82.53
JETWDC | 10400 | -6100 | 82.56
JETWDC | 10400 | -6000 | 82.59
JETWDC | 10400 | -5900 | 82.62
JETWDC | 10400 | -5800 | 82.64
JETWDC | 10400 | -5700 | 82.66
JETWDC | 10400 | -5600 | 82.67
JETWDC | 10400 | -5500 | 82.69
JETWDC | 10400 | -5400 | 82.69
JETWDC | 10400 | -5300 | 82.7
JETWDC | 10400 | -5200 | 82.69
JETWDC | 10400 | -5100 | 82.68
JETWDC | 10400 | -5000 | 82.66
JETWDC | 10400 | -4900 | 82.63
JETWDC | 10400 | -4800 | 82.6
JETWDC | 10400 | -4700 | 82.55
JETWDC | 10400 | -4600 | 82.48
JETWDC | 10400 | -4500 | 82.4
JETWDC | 10400 | -4400 | 82.31
JETWDC | 10400 | -4300 | 82.21
JETWDC | 10400 | -4200 | 82.09
JETWDC | 10400 | -4100 | 81.94
JETWDC | 10400 | -4000 | 81.77
JETWDC | 10400 | -3900 | 81.59
JETWDC | 10400 | -3800 | 81.39
JETWDC | 10400 | -3700 | 81.17
JETWDC | 10400 | -3600 | 80.92
JETWDC | 10400 | -3500 | 80.66
JETWDC | 10400 | -3400 | 80.38
JETWDC | 10400 | -3300 | 80.08
JETWDC | 10500 | -10000 | 80.01
JETWDC | 10500 | -9900 | 80.08
JETWDC | 10500 | -9800 | 80.14
JETWDC | 10500 | -9700 | 80.21
JETWDC | 10500 | -9600 | 80.28
JETWDC | 10500 | -9500 | 80.34
JETWDC | 10500 | -9400 | 80.41
JETWDC | 10500 | -9300 | 80.47
JETWDC | 10500 | -9200 | 80.54
JETWDC | 10500 | -9100 | 80.6
JETWDC | 10500 | -9000 | 80.67
JETWDC | 10500 | -8900 | 80.74
JETWDC | 10500 | -8800 | 80.8
JETWDC | 10500 | -8700 | 80.87
JETWDC | 10500 | -8600 | 80.94
JETWDC | 10500 | -8500 | 81
JETWDC | 10500 | -8400 | 81.07
JETWDC | 10500 | -8300 | 81.14
JETWDC | 10500 | -8200 | 81.21
JETWDC | 10500 | -8100 | 81.27
JETWDC | 10500 | -8000 | 81.33
JETWDC | 10500 | -7900 | 81.39
JETWDC | 10500 | -7800 | 81.45
JETWDC | 10500 | -7700 | 81.5
JETWDC | 10500 | -7600 | 81.56
JETWDC | 10500 | -7500 | 81.61
JETWDC | 10500 | -7400 | 81.67
JETWDC | 10500 | -7300 | 81.72
JETWDC | 10500 | -7200 | 81.77
JETWDC | 10500 | -7100 | 81.82
JETWDC | 10500 | -7000 | 81.87
JETWDC | 10500 | -6900 | 81.92
JETWDC | 10500 | -6800 | 81.97
JETWDC | 10500 | -6700 | 82.02
JETWDC | 10500 | -6600 | 82.07
JETWDC | 10500 | -6500 | 82.12
JETWDC | 10500 | -6400 | 82.16
JETWDC | 10500 | -6300 | 82.19
JETWDC | 10500 | -6200 | 82.22
JETWDC | 10500 | -6100 | 82.24
JETWDC | 10500 | -6000 | 82.27
JETWDC | 10500 | -5900 | 82.28
JETWDC | 10500 | -5800 | 82.3
JETWDC | 10500 | -5700 | 82.31
JETWDC | 10500 | -5600 | 82.31
JETWDC | 10500 | -5500 | 82.32
JETWDC | 10500 | -5400 | 82.31
JETWDC | 10500 | -5300 | 82.3
JETWDC | 10500 | -5200 | 82.29
JETWDC | 10500 | -5100 | 82.26
JETWDC | 10500 | -5000 | 82.23
JETWDC | 10500 | -4900 | 82.19
JETWDC | 10500 | -4800 | 82.14
JETWDC | 10500 | -4700 | 82.08
JETWDC | 10500 | -4600 | 82
JETWDC | 10500 | -4500 | 81.9
JETWDC | 10500 | -4400 | 81.78
JETWDC | 10500 | -4300 | 81.64
JETWDC | 10500 | -4200 | 81.49
JETWDC | 10500 | -4100 | 81.32
JETWDC | 10500 | -4000 | 81.14
JETWDC | 10500 | -3900 | 80.94
JETWDC | 10500 | -3800 | 80.72
JETWDC | 10500 | -3700 | 80.48
JETWDC | 10500 | -3600 | 80.23
JETWDC | 10600 | -9700 | 80
JETWDC | 10600 | -9600 | 80.06
JETWDC | 10600 | -9500 | 80.12
JETWDC | 10600 | -9400 | 80.18
JETWDC | 10600 | -9300 | 80.24
JETWDC | 10600 | -9200 | 80.31
JETWDC | 10600 | -9100 | 80.37
JETWDC | 10600 | -9000 | 80.43
JETWDC | 10600 | -8900 | 80.49
JETWDC | 10600 | -8800 | 80.55
JETWDC | 10600 | -8700 | 80.61
JETWDC | 10600 | -8600 | 80.68
JETWDC | 10600 | -8500 | 80.74
JETWDC | 10600 | -8400 | 80.8
JETWDC | 10600 | -8300 | 80.86
JETWDC | 10600 | -8200 | 80.92
JETWDC | 10600 | -8100 | 80.99
JETWDC | 10600 | -8000 | 81.05
JETWDC | 10600 | -7900 | 81.11
JETWDC | 10600 | -7800 | 81.17
JETWDC | 10600 | -7700 | 81.22
JETWDC | 10600 | -7600 | 81.27
JETWDC | 10600 | -7500 | 81.32
JETWDC | 10600 | -7400 | 81.37
JETWDC | 10600 | -7300 | 81.42
JETWDC | 10600 | -7200 | 81.46
JETWDC | 10600 | -7100 | 81.5
JETWDC | 10600 | -7000 | 81.55
JETWDC | 10600 | -6900 | 81.59
JETWDC | 10600 | -6800 | 81.64
JETWDC | 10600 | -6700 | 81.69
JETWDC | 10600 | -6600 | 81.73
JETWDC | 10600 | -6500 | 81.77
JETWDC | 10600 | -6400 | 81.8
JETWDC | 10600 | -6300 | 81.83
JETWDC | 10600 | -6200 | 81.85
JETWDC | 10600 | -6100 | 81.87
JETWDC | 10600 | -6000 | 81.89
JETWDC | 10600 | -5900 | 81.9
JETWDC | 10600 | -5800 | 81.9
JETWDC | 10600 | -5700 | 81.9
JETWDC | 10600 | -5600 | 81.9
JETWDC | 10600 | -5500 | 81.9
JETWDC | 10600 | -5400 | 81.88
JETWDC | 10600 | -5300 | 81.86
JETWDC | 10600 | -5200 | 81.84
JETWDC | 10600 | -5100 | 81.8
JETWDC | 10600 | -5000 | 81.75
JETWDC | 10600 | -4900 | 81.7
JETWDC | 10600 | -4800 | 81.64
JETWDC | 10600 | -4700 | 81.55
JETWDC | 10600 | -4600 | 81.44
JETWDC | 10600 | -4500 | 81.31
JETWDC | 10600 | -4400 | 81.17
JETWDC | 10600 | -4300 | 81.01
JETWDC | 10600 | -4200 | 80.84
JETWDC | 10600 | -4100 | 80.66
JETWDC | 10600 | -4000 | 80.46
JETWDC | 10600 | -3900 | 80.25
JETWDC | 10600 | -3800 | 80.04
JETWDC | 10700 | -9200 | 80.03
JETWDC | 10700 | -9100 | 80.09
JETWDC | 10700 | -9000 | 80.14
JETWDC | 10700 | -8900 | 80.2
JETWDC | 10700 | -8800 | 80.26
JETWDC | 10700 | -8700 | 80.32
JETWDC | 10700 | -8600 | 80.37
JETWDC | 10700 | -8500 | 80.43
JETWDC | 10700 | -8400 | 80.48
JETWDC | 10700 | -8300 | 80.54
JETWDC | 10700 | -8200 | 80.6
JETWDC | 10700 | -8100 | 80.65
JETWDC | 10700 | -8000 | 80.71
JETWDC | 10700 | -7900 | 80.76
JETWDC | 10700 | -7800 | 80.81
JETWDC | 10700 | -7700 | 80.86
JETWDC | 10700 | -7600 | 80.92
JETWDC | 10700 | -7500 | 80.96
JETWDC | 10700 | -7400 | 81.01
JETWDC | 10700 | -7300 | 81.06
JETWDC | 10700 | -7200 | 81.1
JETWDC | 10700 | -7100 | 81.14
JETWDC | 10700 | -7000 | 81.18
JETWDC | 10700 | -6900 | 81.22
JETWDC | 10700 | -6800 | 81.26
JETWDC | 10700 | -6700 | 81.3
JETWDC | 10700 | -6600 | 81.34
JETWDC | 10700 | -6500 | 81.37
JETWDC | 10700 | -6400 | 81.4
JETWDC | 10700 | -6300 | 81.42
JETWDC | 10700 | -6200 | 81.43
JETWDC | 10700 | -6100 | 81.45
JETWDC | 10700 | -6000 | 81.46
JETWDC | 10700 | -5900 | 81.46
JETWDC | 10700 | -5800 | 81.46
JETWDC | 10700 | -5700 | 81.46
JETWDC | 10700 | -5600 | 81.45
JETWDC | 10700 | -5500 | 81.43
JETWDC | 10700 | -5400 | 81.41
JETWDC | 10700 | -5300 | 81.38
JETWDC | 10700 | -5200 | 81.34
JETWDC | 10700 | -5100 | 81.28
JETWDC | 10700 | -5000 | 81.21
JETWDC | 10700 | -4900 | 81.13
JETWDC | 10700 | -4800 | 81.04
JETWDC | 10700 | -4700 | 80.93
JETWDC | 10700 | -4600 | 80.8
JETWDC | 10700 | -4500 | 80.66
JETWDC | 10700 | -4400 | 80.51
JETWDC | 10700 | -4300 | 80.35
JETWDC | 10700 | -4200 | 80.17
JETWDC | 10800 | -8600 | 80.03
JETWDC | 10800 | -8500 | 80.08
JETWDC | 10800 | -8400 | 80.13
JETWDC | 10800 | -8300 | 80.18
JETWDC | 10800 | -8200 | 80.23
JETWDC | 10800 | -8100 | 80.28
JETWDC | 10800 | -8000 | 80.32
JETWDC | 10800 | -7900 | 80.37
JETWDC | 10800 | -7800 | 80.42
JETWDC | 10800 | -7700 | 80.46
JETWDC | 10800 | -7600 | 80.51
JETWDC | 10800 | -7500 | 80.55
JETWDC | 10800 | -7400 | 80.59
JETWDC | 10800 | -7300 | 80.63
JETWDC | 10800 | -7200 | 80.67
JETWDC | 10800 | -7100 | 80.7
JETWDC | 10800 | -7000 | 80.74
JETWDC | 10800 | -6900 | 80.78
JETWDC | 10800 | -6800 | 80.81
JETWDC | 10800 | -6700 | 80.85
JETWDC | 10800 | -6600 | 80.88
JETWDC | 10800 | -6500 | 80.91
JETWDC | 10800 | -6400 | 80.93
JETWDC | 10800 | -6300 | 80.95
JETWDC | 10800 | -6200 | 80.96
JETWDC | 10800 | -6100 | 80.96
JETWDC | 10800 | -6000 | 80.96
JETWDC | 10800 | -5900 | 80.95
JETWDC | 10800 | -5800 | 80.94
JETWDC | 10800 | -5700 | 80.92
JETWDC | 10800 | -5600 | 80.9
JETWDC | 10800 | -5500 | 80.87
JETWDC | 10800 | -5400 | 80.83
JETWDC | 10800 | -5300 | 80.78
JETWDC | 10800 | -5200 | 80.73
JETWDC | 10800 | -5100 | 80.66
JETWDC | 10800 | -5000 | 80.57
JETWDC | 10800 | -4900 | 80.48
JETWDC | 10800 | -4800 | 80.38
JETWDC | 10800 | -4700 | 80.27
JETWDC | 10800 | -4600 | 80.15
JETWDC | 10800 | -4500 | 80
JETWDC | 10900 | -7700 | 80.01
JETWDC | 10900 | -7600 | 80.05
JETWDC | 10900 | -7500 | 80.08
JETWDC | 10900 | -7400 | 80.11
JETWDC | 10900 | -7300 | 80.13
JETWDC | 10900 | -7200 | 80.16
JETWDC | 10900 | -7100 | 80.18
JETWDC | 10900 | -7000 | 80.21
JETWDC | 10900 | -6900 | 80.24
JETWDC | 10900 | -6800 | 80.27
JETWDC | 10900 | -6700 | 80.3
JETWDC | 10900 | -6600 | 80.33
JETWDC | 10900 | -6500 | 80.35
JETWDC | 10900 | -6400 | 80.36
JETWDC | 10900 | -6300 | 80.37
JETWDC | 10900 | -6200 | 80.37
JETWDC | 10900 | -6100 | 80.37
JETWDC | 10900 | -6000 | 80.37
JETWDC | 10900 | -5900 | 80.35
JETWDC | 10900 | -5800 | 80.33
JETWDC | 10900 | -5700 | 80.31
JETWDC | 10900 | -5600 | 80.28
JETWDC | 10900 | -5500 | 80.24
JETWDC | 10900 | -5400 | 80.2
JETWDC | 10900 | -5300 | 80.15
JETWDC | 10900 | -5200 | 80.09
JETWDC | 10900 | -5100 | 80.01
JETWDS | -600 | -800 | 80.3
JETWDS | -600 | -700 | 80.75
JETWDS | -600 | -600 | 80.95
JETWDS | -600 | -500 | 80.66
JETWDS | -600 | 500 | 80.66
JETWDS | -600 | 600 | 80.95
JETWDS | -600 | 700 | 80.75
JETWDS | -600 | 800 | 80.3
JETWDS | -500 | -900 | 80.42
JETWDS | -500 | -800 | 81.31
JETWDS | -500 | -700 | 82.17
JETWDS | -500 | -600 | 82.91
JETWDS | -500 | -500 | 83.2
JETWDS | -500 | -400 | 82.78
JETWDS | -500 | -300 | 81.42
JETWDS | -500 | 300 | 81.42
JETWDS | -500 | 400 | 82.78
JETWDS | -500 | 500 | 83.2
JETWDS | -500 | 600 | 82.91
JETWDS | -500 | 700 | 82.17
JETWDS | -500 | 800 | 81.31
JETWDS | -500 | 900 | 80.42
JETWDS | -400 | -900 | 80.97
JETWDS | -400 | -800 | 82.08
JETWDS | -400 | -700 | 83.38
JETWDS | -400 | -600 | 84.69
JETWDS | -400 | -500 | 85.74
JETWDS | -400 | -400 | 86.21
JETWDS | -400 | -300 | 85.56
JETWDS | -400 | -200 | 83.37
JETWDS | -400 | -100 | 80.28
JETWDS | -400 | 100 | 80.28
JETWDS | -400 | 200 | 83.37
JETWDS | -400 | 300 | 85.56
JETWDS | -400 | 400 | 86.21
JETWDS | -400 | 500 | 85.74
JETWDS | -400 | 600 | 84.69
JETWDS | -400 | 700 | 83.38
JETWDS | -400 | 800 | 82.08
JETWDS | -400 | 900 | 80.97
JETWDS | -300 | -1000 | 80.2
JETWDS | -300 | -900 | 81.29
JETWDS | -300 | -800 | 82.58
JETWDS | -300 | -700 | 84.17
JETWDS | -300 | -600 | 85.94
JETWDS | -300 | -500 | 87.78
JETWDS | -300 | -400 | 89.4
JETWDS | -300 | -300 | 90.22
JETWDS | -300 | -200 | 89.06
JETWDS | -300 | -100 | 85.28
JETWDS | -300 | 0 | 82.78
JETWDS | -300 | 100 | 85.28
JETWDS | -300 | 200 | 89.06
JETWDS | -300 | 300 | 90.22
JETWDS | -300 | 400 | 89.4
JETWDS | -300 | 500 | 87.78
JETWDS | -300 | 600 | 85.94
JETWDS | -300 | 700 | 84.17
JETWDS | -300 | 800 | 82.58
JETWDS | -300 | 900 | 81.29
JETWDS | -300 | 1000 | 80.2
JETWDS | -200 | -1000 | 80.4
JETWDS | -200 | -900 | 81.49
JETWDS | -200 | -800 | 82.85
JETWDS | -200 | -700 | 84.54
JETWDS | -200 | -600 | 86.57
JETWDS | -200 | -500 | 88.9
JETWDS | -200 | -400 | 91.56
JETWDS | -200 | -300 | 94.35
JETWDS | -200 | -200 | 96
JETWDS | -200 | -100 | 93.03
JETWDS | -200 | 0 | 88.22
JETWDS | -200 | 100 | 93.03
JETWDS | -200 | 200 | 96
JETWDS | -200 | 300 | 94.35
JETWDS | -200 | 400 | 91.56
JETWDS | -200 | 500 | 88.9
JETWDS | -200 | 600 | 86.57
JETWDS | -200 | 700 | 84.54
JETWDS | -200 | 800 | 82.85
JETWDS | -200 | 900 | 81.49
JETWDS | -200 | 1000 | 80.4
JETWDS | -100 | -1000 | 80.64
JETWDS | -100 | -900 | 81.73
JETWDS | -100 | -800 | 83.12
JETWDS | -100 | -700 | 84.83
JETWDS | -100 | -600 | 86.9
JETWDS | -100 | -500 | 89.34
JETWDS | -100 | -400 | 92.36
JETWDS | -100 | -300 | 96.28
JETWDS | -100 | -200 | 101.24
JETWDS | -100 | -100 | 105.16
JETWDS | -100 | 0 | 96.8
JETWDS | -100 | 100 | 105.16
JETWDS | -100 | 200 | 101.24
JETWDS | -100 | 300 | 96.28
JETWDS | -100 | 400 | 92.36
JETWDS | -100 | 500 | 89.34
JETWDS | -100 | 600 | 86.9
JETWDS | -100 | 700 | 84.83
JETWDS | -100 | 800 | 83.12
JETWDS | -100 | 900 | 81.73
JETWDS | -100 | 1000 | 80.64
JETWDS | 0 | -1100 | 80.01
JETWDS | 0 | -1000 | 81.04
JETWDS | 0 | -900 | 82.19
JETWDS | 0 | -800 | 83.67
JETWDS | 0 | -700 | 85.46
JETWDS | 0 | -600 | 87.61
JETWDS | 0 | -500 | 90.14
JETWDS | 0 | -400 | 93.28
JETWDS | 0 | -300 | 97.36
JETWDS | 0 | -200 | 102.82
JETWDS | 0 | -100 | 111.1
JETWDS | 0 | 100 | 111.1
JETWDS | 0 | 200 | 102.82
JETWDS | 0 | 300 | 97.36
JETWDS | 0 | 400 | 93.28
JETWDS | 0 | 500 | 90.14
JETWDS | 0 | 600 | 87.61
JETWDS | 0 | 700 | 85.46
JETWDS | 0 | 800 | 83.67
JETWDS | 0 | 900 | 82.19
JETWDS | 0 | 1000 | 81.04
JETWDS | 0 | 1100 | 80.01
JETWDS | 100 | -1100 | 80.11
JETWDS | 100 | -1000 | 81.16
JETWDS | 100 | -900 | 82.33
JETWDS | 100 | -800 | 83.86
JETWDS | 100 | -700 | 85.68
JETWDS | 100 | -600 | 87.86
JETWDS | 100 | -500 | 90.41
JETWDS | 100 | -400 | 93.59
JETWDS | 100 | -300 | 97.69
JETWDS | 100 | -200 | 103.11
JETWDS | 100 | -100 | 110.52
JETWDS | 100 | 100 | 110.52
JETWDS | 100 | 200 | 103.11
JETWDS | 100 | 300 | 97.69
JETWDS | 100 | 400 | 93.59
JETWDS | 100 | 500 | 90.41
JETWDS | 100 | 600 | 87.86
JETWDS | 100 | 700 | 85.68
JETWDS | 100 | 800 | 83.86
JETWDS | 100 | 900 | 82.33
JETWDS | 100 | 1000 | 81.16
JETWDS | 100 | 1100 | 80.11
JETWDS | 200 | -1100 | 80.16
JETWDS | 200 | -1000 | 81.2
JETWDS | 200 | -900 | 82.37
JETWDS | 200 | -800 | 83.9
JETWDS | 200 | -700 | 85.7
JETWDS | 200 | -600 | 87.84
JETWDS | 200 | -500 | 90.33
JETWDS | 200 | -400 | 93.39
JETWDS | 200 | -300 | 97.3
JETWDS | 200 | -200 | 102.21
JETWDS | 200 | -100 | 108.43
JETWDS | 200 | 100 | 108.43
JETWDS | 200 | 200 | 102.21
JETWDS | 200 | 300 | 97.3
JETWDS | 200 | 400 | 93.39
JETWDS | 200 | 500 | 90.33
JETWDS | 200 | 600 | 87.84
JETWDS | 200 | 700 | 85.7
JETWDS | 200 | 800 | 83.9
JETWDS | 200 | 900 | 82.37
JETWDS | 200 | 1000 | 81.2
JETWDS | 200 | 1100 | 80.16
JETWDS | 300 | -1100 | 80.09
JETWDS | 300 | -1000 | 81.12
JETWDS | 300 | -900 | 82.26
JETWDS | 300 | -800 | 83.74
JETWDS | 300 | -700 | 85.49
JETWDS | 300 | -600 | 87.55
JETWDS | 300 | -500 | 89.92
JETWDS | 300 | -400 | 92.82
JETWDS | 300 | -300 | 96.41
JETWDS | 300 | -200 | 100.87
JETWDS | 300 | -100 | 107.65
JETWDS | 300 | 100 | 107.65
JETWDS | 300 | 200 | 100.87
JETWDS | 300 | 300 | 96.41
JETWDS | 300 | 400 | 92.82
JETWDS | 300 | 500 | 89.92
JETWDS | 300 | 600 | 87.55
JETWDS | 300 | 700 | 85.49
JETWDS | 300 | 800 | 83.74
JETWDS | 300 | 900 | 82.26
JETWDS | 300 | 1000 | 81.12
JETWDS | 300 | 1100 | 80.09
JETWDS | 400 | -1000 | 80.96
JETWDS | 400 | -900 | 82.06
JETWDS | 400 | -800 | 83.5
JETWDS | 400 | -700 | 85.19
JETWDS | 400 | -600 | 87.18
JETWDS | 400 | -500 | 89.45
JETWDS | 400 | -400 | 92.23
JETWDS | 400 | -300 | 95.81
JETWDS | 400 | -200 | 100.43
JETWDS | 400 | -100 | 106.4
JETWDS | 400 | 100 | 106.4
JETWDS | 400 | 200 | 100.43
JETWDS | 400 | 300 | 95.81
JETWDS | 400 | 400 | 92.23
JETWDS | 400 | 500 | 89.45
JETWDS | 400 | 600 | 87.18
JETWDS | 400 | 700 | 85.19
JETWDS | 400 | 800 | 83.5
JETWDS | 400 | 900 | 82.06
JETWDS | 400 | 1000 | 80.96
JETWDS | 500 | -1000 | 80.72
JETWDS | 500 | -900 | 81.79
JETWDS | 500 | -800 | 83.19
JETWDS | 500 | -700 | 84.81
JETWDS | 500 | -600 | 86.73
JETWDS | 500 | -500 | 88.92
JETWDS | 500 | -400 | 91.6
JETWDS | 500 | -300 | 94.93
JETWDS | 500 | -200 | 99.18
JETWDS | 500 | -100 | 105.87
JETWDS | 500 | 100 | 105.87
JETWDS | 500 | 200 | 99.18
JETWDS | 500 | 300 | 94.93
JETWDS | 500 | 400 | 91.6
JETWDS | 500 | 500 | 88.92
JETWDS | 500 | 600 | 86.73
JETWDS | 500 | 700 | 84.81
JETWDS | 500 | 800 | 83.19
JETWDS | 500 | 900 | 81.79
JETWDS | 500 | 1000 | 80.72
JETWDS | 600 | -1000 | 80.46
JETWDS | 600 | -900 | 81.49
JETWDS | 600 | -800 | 82.84
JETWDS | 600 | -700 | 84.44
JETWDS | 600 | -600 | 86.3
JETWDS | 600 | -500 | 88.44
JETWDS | 600 | -400 | 91.13
JETWDS | 600 | -300 | 94.65
JETWDS | 600 | -200 | 99.06
JETWDS | 600 | -100 | 105.03
JETWDS | 600 | 100 | 105.03
JETWDS | 600 | 200 | 99.06
JETWDS | 600 | 300 | 94.65
JETWDS | 600 | 400 | 91.13
JETWDS | 600 | 500 | 88.44
JETWDS | 600 | 600 | 86.3
JETWDS | 600 | 700 | 84.44
JETWDS | 600 | 800 | 82.84
JETWDS | 600 | 900 | 81.49
JETWDS | 600 | 1000 | 80.46
JETWDS | 700 | -1000 | 80.17
JETWDS | 700 | -900 | 81.16
JETWDS | 700 | -800 | 82.48
JETWDS | 700 | -700 | 84.03
JETWDS | 700 | -600 | 85.85
JETWDS | 700 | -500 | 87.93
JETWDS | 700 | -400 | 90.47
JETWDS | 700 | -300 | 93.78
JETWDS | 700 | -200 | 98.34
JETWDS | 700 | -100 | 105.46
JETWDS | 700 | 100 | 105.46
JETWDS | 700 | 200 | 98.34
JETWDS | 700 | 300 | 93.78
JETWDS | 700 | 400 | 90.47
JETWDS | 700 | 500 | 87.93
JETWDS | 700 | 600 | 85.85
JETWDS | 700 | 700 | 84.03
JETWDS | 700 | 800 | 82.48
JETWDS | 700 | 900 | 81.16
JETWDS | 700 | 1000 | 80.17
JETWDS | 800 | -900 | 80.87
JETWDS | 800 | -800 | 82.18
JETWDS | 800 | -700 | 83.71
JETWDS | 800 | -600 | 85.53
JETWDS | 800 | -500 | 87.65
JETWDS | 800 | -400 | 90.28
JETWDS | 800 | -300 | 93.61
JETWDS | 800 | -200 | 97.8
JETWDS | 800 | -100 | 104.09
JETWDS | 800 | 100 | 104.09
JETWDS | 800 | 200 | 97.8
JETWDS | 800 | 300 | 93.61
JETWDS | 800 | 400 | 90.28
JETWDS | 800 | 500 | 87.65
JETWDS | 800 | 600 | 85.53
JETWDS | 800 | 700 | 83.71
JETWDS | 800 | 800 | 82.18
JETWDS | 800 | 900 | 80.87
JETWDS | 900 | -900 | 80.54
JETWDS | 900 | -800 | 81.82
JETWDS | 900 | -700 | 83.33
JETWDS | 900 | -600 | 85.11
JETWDS | 900 | -500 | 87.16
JETWDS | 900 | -400 | 89.78
JETWDS | 900 | -300 | 93.3
JETWDS | 900 | -200 | 97.9
JETWDS | 900 | -100 | 103.89
JETWDS | 900 | 100 | 103.89
JETWDS | 900 | 200 | 97.9
JETWDS | 900 | 300 | 93.3
JETWDS | 900 | 400 | 89.78
JETWDS | 900 | 500 | 87.16
JETWDS | 900 | 600 | 85.11
JETWDS | 900 | 700 | 83.33
JETWDS | 900 | 800 | 81.82
JETWDS | 900 | 900 | 80.54
JETWDS | 1000 | -900 | 80.27
JETWDS | 1000 | -800 | 81.53
JETWDS | 1000 | -700 | 83.04
JETWDS | 1000 | -600 | 84.82
JETWDS | 1000 | -500 | 86.85
JETWDS | 1000 | -400 | 89.31
JETWDS | 1000 | -300 | 92.51
JETWDS | 1000 | -200 | 96.9
JETWDS | 1000 | -100 | 103.89
JETWDS | 1000 | 100 | 103.89
JETWDS | 1000 | 200 | 96.9
JETWDS | 1000 | 300 | 92.51
JETWDS | 1000 | 400 | 89.31
JETWDS | 1000 | 500 | 86.85
JETWDS | 1000 | 600 | 84.82
JETWDS | 1000 | 700 | 83.04
JETWDS | 1000 | 800 | 81.53
JETWDS | 1000 | 900 | 80.27
JETWDS | 1100 | -900 | 80.05
JETWDS | 1100 | -800 | 81.3
JETWDS | 1100 | -700 | 82.8
JETWDS | 1100 | -600 | 84.6
JETWDS | 1100 | -500 | 86.71
JETWDS | 1100 | -400 | 89.32
JETWDS | 1100 | -300 | 92.58
JETWDS | 1100 | -200 | 96.73
JETWDS | 1100 | -100 | 103.04
JETWDS | 1100 | 100 | 103.04
JETWDS | 1100 | 200 | 96.73
JETWDS | 1100 | 300 | 92.58
JETWDS | 1100 | 400 | 89.32
JETWDS | 1100 | 500 | 86.71
JETWDS | 1100 | 600 | 84.6
JETWDS | 1100 | 700 | 82.8
JETWDS | 1100 | 800 | 81.3
JETWDS | 1100 | 900 | 80.05
JETWDS | 1200 | -800 | 81.06
JETWDS | 1200 | -700 | 82.49
JETWDS | 1200 | -600 | 84.23
JETWDS | 1200 | -500 | 86.29
JETWDS | 1200 | -400 | 88.96
JETWDS | 1200 | -300 | 92.49
JETWDS | 1200 | -200 | 96.94
JETWDS | 1200 | -100 | 102.88
JETWDS | 1200 | 100 | 102.88
JETWDS | 1200 | 200 | 96.94
JETWDS | 1200 | 300 | 92.49
JETWDS | 1200 | 400 | 88.96
JETWDS | 1200 | 500 | 86.29
JETWDS | 1200 | 600 | 84.23
JETWDS | 1200 | 700 | 82.49
JETWDS | 1200 | 800 | 81.06
JETWDS | 1300 | -800 | 80.97
JETWDS | 1300 | -700 | 82.36
JETWDS | 1300 | -600 | 84.02
JETWDS | 1300 | -500 | 85.95
JETWDS | 1300 | -400 | 88.42
JETWDS | 1300 | -300 | 91.74
JETWDS | 1300 | -200 | 96.27
JETWDS | 1300 | -100 | 103.42
JETWDS | 1300 | 100 | 103.42
JETWDS | 1300 | 200 | 96.27
JETWDS | 1300 | 300 | 91.74
JETWDS | 1300 | 400 | 88.42
JETWDS | 1300 | 500 | 85.95
JETWDS | 1300 | 600 | 84.02
JETWDS | 1300 | 700 | 82.36
JETWDS | 1300 | 800 | 80.97
JETWDS | 1400 | -800 | 81.06
JETWDS | 1400 | -700 | 82.45
JETWDS | 1400 | -600 | 84.1
JETWDS | 1400 | -500 | 86.01
JETWDS | 1400 | -400 | 88.44
JETWDS | 1400 | -300 | 91.67
JETWDS | 1400 | -200 | 95.96
JETWDS | 1400 | -100 | 102.28
JETWDS | 1400 | 100 | 102.28
JETWDS | 1400 | 200 | 95.96
JETWDS | 1400 | 300 | 91.67
JETWDS | 1400 | 400 | 88.44
JETWDS | 1400 | 500 | 86.01
JETWDS | 1400 | 600 | 84.1
JETWDS | 1400 | 700 | 82.45
JETWDS | 1400 | 800 | 81.06
JETWDS | 1500 | -800 | 81.18
JETWDS | 1500 | -700 | 82.57
JETWDS | 1500 | -600 | 84.21
JETWDS | 1500 | -500 | 86.09
JETWDS | 1500 | -400 | 88.48
JETWDS | 1500 | -300 | 91.64
JETWDS | 1500 | -200 | 95.82
JETWDS | 1500 | -100 | 102.08
JETWDS | 1500 | 100 | 102.08
JETWDS | 1500 | 200 | 95.82
JETWDS | 1500 | 300 | 91.64
JETWDS | 1500 | 400 | 88.48
JETWDS | 1500 | 500 | 86.09
JETWDS | 1500 | 600 | 84.21
JETWDS | 1500 | 700 | 82.57
JETWDS | 1500 | 800 | 81.18
JETWDS | 1600 | -900 | 80.17
JETWDS | 1600 | -800 | 81.38
JETWDS | 1600 | -700 | 82.79
JETWDS | 1600 | -600 | 84.43
JETWDS | 1600 | -500 | 86.31
JETWDS | 1600 | -400 | 88.67
JETWDS | 1600 | -300 | 91.77
JETWDS | 1600 | -200 | 95.83
JETWDS | 1600 | -100 | 101.99
JETWDS | 1600 | 100 | 101.99
JETWDS | 1600 | 200 | 95.83
JETWDS | 1600 | 300 | 91.77
JETWDS | 1600 | 400 | 88.67
JETWDS | 1600 | 500 | 86.31
JETWDS | 1600 | 600 | 84.43
JETWDS | 1600 | 700 | 82.79
JETWDS | 1600 | 800 | 81.38
JETWDS | 1600 | 900 | 80.17
JETWDS | 1700 | -900 | 80.43
JETWDS | 1700 | -800 | 81.67
JETWDS | 1700 | -700 | 83.11
JETWDS | 1700 | -600 | 84.78
JETWDS | 1700 | -500 | 86.68
JETWDS | 1700 | -400 | 89.05
JETWDS | 1700 | -300 | 92.13
JETWDS | 1700 | -200 | 96.1
JETWDS | 1700 | -100 | 101.96
JETWDS | 1700 | 100 | 101.96
JETWDS | 1700 | 200 | 96.1
JETWDS | 1700 | 300 | 92.13
JETWDS | 1700 | 400 | 89.05
JETWDS | 1700 | 500 | 86.68
JETWDS | 1700 | 600 | 84.78
JETWDS | 1700 | 700 | 83.11
JETWDS | 1700 | 800 | 81.67
JETWDS | 1700 | 900 | 80.43
JETWDS | 1800 | -900 | 80.83
JETWDS | 1800 | -800 | 82.13
JETWDS | 1800 | -700 | 83.62
JETWDS | 1800 | -600 | 85.38
JETWDS | 1800 | -500 | 87.38
JETWDS | 1800 | -400 | 89.87
JETWDS | 1800 | -300 | 93.12
JETWDS | 1800 | -200 | 97.37
JETWDS | 1800 | -100 | 103.65
JETWDS | 1800 | 100 | 103.65
JETWDS | 1800 | 200 | 97.37
JETWDS | 1800 | 300 | 93.12
JETWDS | 1800 | 400 | 89.87
JETWDS | 1800 | 500 | 87.38
JETWDS | 1800 | 600 | 85.38
JETWDS | 1800 | 700 | 83.62
JETWDS | 1800 | 800 | 82.13
JETWDS | 1800 | 900 | 80.83
JETWDS | 1900 | -1000 | 80.25
JETWDS | 1900 | -900 | 81.32
JETWDS | 1900 | -800 | 82.68
JETWDS | 1900 | -700 | 84.26
JETWDS | 1900 | -600 | 86.11
JETWDS | 1900 | -500 | 88.23
JETWDS | 1900 | -400 | 90.86
JETWDS | 1900 | -300 | 94.25
JETWDS | 1900 | -200 | 98.58
JETWDS | 1900 | -100 | 104.52
JETWDS | 1900 | 100 | 104.52
JETWDS | 1900 | 200 | 98.58
JETWDS | 1900 | 300 | 94.25
JETWDS | 1900 | 400 | 90.86
JETWDS | 1900 | 500 | 88.23
JETWDS | 1900 | 600 | 86.11
JETWDS | 1900 | 700 | 84.26
JETWDS | 1900 | 800 | 82.68
JETWDS | 1900 | 900 | 81.32
JETWDS | 1900 | 1000 | 80.25
JETWDS | 2000 | -1000 | 80.72
JETWDS | 2000 | -900 | 81.86
JETWDS | 2000 | -800 | 83.29
JETWDS | 2000 | -700 | 84.94
JETWDS | 2000 | -600 | 86.87
JETWDS | 2000 | -500 | 89.07
JETWDS | 2000 | -400 | 91.77
JETWDS | 2000 | -300 | 95.18
JETWDS | 2000 | -200 | 99.35
JETWDS | 2000 | -100 | 104.75
JETWDS | 2000 | 100 | 104.75
JETWDS | 2000 | 200 | 99.35
JETWDS | 2000 | 300 | 95.18
JETWDS | 2000 | 400 | 91.77
JETWDS | 2000 | 500 | 89.07
JETWDS | 2000 | 600 | 86.87
JETWDS | 2000 | 700 | 84.94
JETWDS | 2000 | 800 | 83.29
JETWDS | 2000 | 900 | 81.86
JETWDS | 2000 | 1000 | 80.72
JETWDS | 2100 | -1100 | 80.15
JETWDS | 2100 | -1000 | 81.21
JETWDS | 2100 | -900 | 82.41
JETWDS | 2100 | -800 | 83.89
JETWDS | 2100 | -700 | 85.59
JETWDS | 2100 | -600 | 87.58
JETWDS | 2100 | -500 | 89.82
JETWDS | 2100 | -400 | 92.52
JETWDS | 2100 | -300 | 95.85
JETWDS | 2100 | -200 | 99.79
JETWDS | 2100 | -100 | 104.66
JETWDS | 2100 | 100 | 104.66
JETWDS | 2100 | 200 | 99.79
JETWDS | 2100 | 300 | 95.85
JETWDS | 2100 | 400 | 92.52
JETWDS | 2100 | 500 | 89.82
JETWDS | 2100 | 600 | 87.58
JETWDS | 2100 | 700 | 85.59
JETWDS | 2100 | 800 | 83.89
JETWDS | 2100 | 900 | 82.41
JETWDS | 2100 | 1000 | 81.21
JETWDS | 2100 | 1100 | 80.15
JETWDS | 2200 | -1100 | 80.6
JETWDS | 2200 | -1000 | 81.7
JETWDS | 2200 | -900 | 82.95
JETWDS | 2200 | -800 | 84.47
JETWDS | 2200 | -700 | 86.21
JETWDS | 2200 | -600 | 88.23
JETWDS | 2200 | -500 | 90.47
JETWDS | 2200 | -400 | 93.13
JETWDS | 2200 | -300 | 96.33
JETWDS | 2200 | -200 | 100.03
JETWDS | 2200 | -100 | 104.35
JETWDS | 2200 | 100 | 104.35
JETWDS | 2200 | 200 | 100.03
JETWDS | 2200 | 300 | 96.33
JETWDS | 2200 | 400 | 93.13
JETWDS | 2200 | 500 | 90.47
JETWDS | 2200 | 600 | 88.23
JETWDS | 2200 | 700 | 86.21
JETWDS | 2200 | 800 | 84.47
JETWDS | 2200 | 900 | 82.95
JETWDS | 2200 | 1000 | 81.7
JETWDS | 2200 | 1100 | 80.6
JETWDS | 2300 | -1200 | 80
JETWDS | 2300 | -1100 | 81.03
JETWDS | 2300 | -1000 | 82.18
JETWDS | 2300 | -900 | 83.47
JETWDS | 2300 | -800 | 85.01
JETWDS | 2300 | -700 | 86.77
JETWDS | 2300 | -600 | 88.79
JETWDS | 2300 | -500 | 91
JETWDS | 2300 | -400 | 93.59
JETWDS | 2300 | -300 | 96.64
JETWDS | 2300 | -200 | 100.1
JETWDS | 2300 | -100 | 103.91
JETWDS | 2300 | 100 | 103.91
JETWDS | 2300 | 200 | 100.1
JETWDS | 2300 | 300 | 96.64
JETWDS | 2300 | 400 | 93.59
JETWDS | 2300 | 500 | 91
JETWDS | 2300 | 600 | 88.79
JETWDS | 2300 | 700 | 86.77
JETWDS | 2300 | 800 | 85.01
JETWDS | 2300 | 900 | 83.47
JETWDS | 2300 | 1000 | 82.18
JETWDS | 2300 | 1100 | 81.03
JETWDS | 2300 | 1200 | 80
JETWDS | 2400 | -1200 | 80.39
JETWDS | 2400 | -1100 | 81.46
JETWDS | 2400 | -1000 | 82.63
JETWDS | 2400 | -900 | 83.95
JETWDS | 2400 | -800 | 85.51
JETWDS | 2400 | -700 | 87.27
JETWDS | 2400 | -600 | 89.28
JETWDS | 2400 | -500 | 91.45
JETWDS | 2400 | -400 | 93.95
JETWDS | 2400 | -300 | 96.86
JETWDS | 2400 | -200 | 100.09
JETWDS | 2400 | -100 | 103.42
JETWDS | 2400 | 100 | 103.42
JETWDS | 2400 | 200 | 100.09
JETWDS | 2400 | 300 | 96.86
JETWDS | 2400 | 400 | 93.95
JETWDS | 2400 | 500 | 91.45
JETWDS | 2400 | 600 | 89.28
JETWDS | 2400 | 700 | 87.27
JETWDS | 2400 | 800 | 85.51
JETWDS | 2400 | 900 | 83.95
JETWDS | 2400 | 1000 | 82.63
JETWDS | 2400 | 1100 | 81.46
JETWDS | 2400 | 1200 | 80.39
JETWDS | 2500 | -1200 | 80.75
JETWDS | 2500 | -1100 | 81.84
JETWDS | 2500 | -1000 | 83.04
JETWDS | 2500 | -900 | 84.37
JETWDS | 2500 | -800 | 85.94
JETWDS | 2500 | -700 | 87.69
JETWDS | 2500 | -600 | 89.67
JETWDS | 2500 | -500 | 91.8
JETWDS | 2500 | -400 | 94.2
JETWDS | 2500 | -300 | 96.97
JETWDS | 2500 | -200 | 99.99
JETWDS | 2500 | -100 | 102.89
JETWDS | 2500 | 100 | 102.89
JETWDS | 2500 | 200 | 99.99
JETWDS | 2500 | 300 | 96.97
JETWDS | 2500 | 400 | 94.2
JETWDS | 2500 | 500 | 91.8
JETWDS | 2500 | 600 | 89.67
JETWDS | 2500 | 700 | 87.69
JETWDS | 2500 | 800 | 85.94
JETWDS | 2500 | 900 | 84.37
JETWDS | 2500 | 1000 | 83.04
JETWDS | 2500 | 1100 | 81.84
JETWDS | 2500 | 1200 | 80.75
JETWDS | 2600 | -1300 | 80.02
JETWDS | 2600 | -1200 | 81.11
JETWDS | 2600 | -1100 | 82.22
JETWDS | 2600 | -1000 | 83.43
JETWDS | 2600 | -900 | 84.78
JETWDS | 2600 | -800 | 86.34
JETWDS | 2600 | -700 | 88.08
JETWDS | 2600 | -600 | 90.02
JETWDS | 2600 | -500 | 92.09
JETWDS | 2600 | -400 | 94.4
JETWDS | 2600 | -300 | 97.02
JETWDS | 2600 | -200 | 99.84
JETWDS | 2600 | -100 | 102.36
JETWDS | 2600 | 100 | 102.36
JETWDS | 2600 | 200 | 99.84
JETWDS | 2600 | 300 | 97.02
JETWDS | 2600 | 400 | 94.4
JETWDS | 2600 | 500 | 92.09
JETWDS | 2600 | 600 | 90.02
JETWDS | 2600 | 700 | 88.08
JETWDS | 2600 | 800 | 86.34
JETWDS | 2600 | 900 | 84.78
JETWDS | 2600 | 1000 | 83.43
JETWDS | 2600 | 1100 | 82.22
JETWDS | 2600 | 1200 | 81.11
JETWDS | 2600 | 1300 | 80.02
JETWDS | 2700 | -1300 | 80.32
JETWDS | 2700 | -1200 | 81.43
JETWDS | 2700 | -1100 | 82.56
JETWDS | 2700 | -1000 | 83.78
JETWDS | 2700 | -900 | 85.14
JETWDS | 2700 | -800 | 86.69
JETWDS | 2700 | -700 | 88.41
JETWDS | 2700 | -600 | 90.31
JETWDS | 2700 | -500 | 92.32
JETWDS | 2700 | -400 | 94.54
JETWDS | 2700 | -300 | 97.03
JETWDS | 2700 | -200 | 99.65
JETWDS | 2700 | -100 | 101.82
JETWDS | 2700 | 100 | 101.82
JETWDS | 2700 | 200 | 99.65
JETWDS | 2700 | 300 | 97.03
JETWDS | 2700 | 400 | 94.54
JETWDS | 2700 | 500 | 92.32
JETWDS | 2700 | 600 | 90.31
JETWDS | 2700 | 700 | 88.41
JETWDS | 2700 | 800 | 86.69
JETWDS | 2700 | 900 | 85.14
JETWDS | 2700 | 1000 | 83.78
JETWDS | 2700 | 1100 | 82.56
JETWDS | 2700 | 1200 | 81.43
JETWDS | 2700 | 1300 | 80.32
JETWDS | 2800 | -1300 | 80.58
JETWDS | 2800 | -1200 | 81.71
JETWDS | 2800 | -1100 | 82.84
JETWDS | 2800 | -1000 | 84.08
JETWDS | 2800 | -900 | 85.43
JETWDS | 2800 | -800 | 86.98
JETWDS | 2800 | -700 | 88.67
JETWDS | 2800 | -600 | 90.53
JETWDS | 2800 | -500 | 92.48
JETWDS | 2800 | -400 | 94.62
JETWDS | 2800 | -300 | 96.98
JETWDS | 2800 | -200 | 99.43
JETWDS | 2800 | -100 | 101.28
JETWDS | 2800 | 100 | 101.28
JETWDS | 2800 | 200 | 99.43
JETWDS | 2800 | 300 | 96.98
JETWDS | 2800 | 400 | 94.62
JETWDS | 2800 | 500 | 92.48
JETWDS | 2800 | 600 | 90.53
JETWDS | 2800 | 700 | 88.67
JETWDS | 2800 | 800 | 86.98
JETWDS | 2800 | 900 | 85.43
JETWDS | 2800 | 1000 | 84.08
JETWDS | 2800 | 1100 | 82.84
JETWDS | 2800 | 1200 | 81.71
JETWDS | 2800 | 1300 | 80.58
JETWDS | 2900 | -1300 | 80.83
JETWDS | 2900 | -1200 | 81.96
JETWDS | 2900 | -1100 | 83.1
JETWDS | 2900 | -1000 | 84.34
JETWDS | 2900 | -900 | 85.68
JETWDS | 2900 | -800 | 87.21
JETWDS | 2900 | -700 | 88.87
JETWDS | 2900 | -600 | 90.69
JETWDS | 2900 | -500 | 92.59
JETWDS | 2900 | -400 | 94.65
JETWDS | 2900 | -300 | 96.89
JETWDS | 2900 | -200 | 99.18
JETWDS | 2900 | -100 | 100.76
JETWDS | 2900 | 100 | 100.76
JETWDS | 2900 | 200 | 99.18
JETWDS | 2900 | 300 | 96.89
JETWDS | 2900 | 400 | 94.65
JETWDS | 2900 | 500 | 92.59
JETWDS | 2900 | 600 | 90.69
JETWDS | 2900 | 700 | 88.87
JETWDS | 2900 | 800 | 87.21
JETWDS | 2900 | 900 | 85.68
JETWDS | 2900 | 1000 | 84.34
JETWDS | 2900 | 1100 | 83.1
JETWDS | 2900 | 1200 | 81.96
JETWDS | 2900 | 1300 | 80.83
JETWDS | 3000 | -1400 | 80
JETWDS | 3000 | -1300 | 81.06
JETWDS | 3000 | -1200 | 82.2
JETWDS | 3000 | -1100 | 83.35
JETWDS | 3000 | -1000 | 84.58
JETWDS | 3000 | -900 | 85.92
JETWDS | 3000 | -800 | 87.42
JETWDS | 3000 | -700 | 89.05
JETWDS | 3000 | -600 | 90.82
JETWDS | 3000 | -500 | 92.68
JETWDS | 3000 | -400 | 94.65
JETWDS | 3000 | -300 | 96.79
JETWDS | 3000 | -200 | 98.91
JETWDS | 3000 | -100 | 100.27
JETWDS | 3000 | 100 | 100.27
JETWDS | 3000 | 200 | 98.91
JETWDS | 3000 | 300 | 96.79
JETWDS | 3000 | 400 | 94.65
JETWDS | 3000 | 500 | 92.68
JETWDS | 3000 | 600 | 90.82
JETWDS | 3000 | 700 | 89.05
JETWDS | 3000 | 800 | 87.42
JETWDS | 3000 | 900 | 85.92
JETWDS | 3000 | 1000 | 84.58
JETWDS | 3000 | 1100 | 83.35
JETWDS | 3000 | 1200 | 82.2
JETWDS | 3000 | 1300 | 81.06
JETWDS | 3000 | 1400 | 80
JETWDS | 3100 | -1400 | 80.19
JETWDS | 3100 | -1300 | 81.26
JETWDS | 3100 | -1200 | 82.4
JETWDS | 3100 | -1100 | 83.55
JETWDS | 3100 | -1000 | 84.78
JETWDS | 3100 | -900 | 86.11
JETWDS | 3100 | -800 | 87.59
JETWDS | 3100 | -700 | 89.19
JETWDS | 3100 | -600 | 90.92
JETWDS | 3100 | -500 | 92.73
JETWDS | 3100 | -400 | 94.64
JETWDS | 3100 | -300 | 96.66
JETWDS | 3100 | -200 | 98.61
JETWDS | 3100 | -100 | 99.81
JETWDS | 3100 | 0 | 100.15
JETWDS | 3100 | 100 | 99.81
JETWDS | 3100 | 200 | 98.61
JETWDS | 3100 | 300 | 96.66
JETWDS | 3100 | 400 | 94.64
JETWDS | 3100 | 500 | 92.73
JETWDS | 3100 | 600 | 90.92
JETWDS | 3100 | 700 | 89.19
JETWDS | 3100 | 800 | 87.59
JETWDS | 3100 | 900 | 86.11
JETWDS | 3100 | 1000 | 84.78
JETWDS | 3100 | 1100 | 83.55
JETWDS | 3100 | 1200 | 82.4
JETWDS | 3100 | 1300 | 81.26
JETWDS | 3100 | 1400 | 80.19
JETWDS | 3200 | -1400 | 80.34
JETWDS | 3200 | -1300 | 81.42
JETWDS | 3200 | -1200 | 82.56
JETWDS | 3200 | -1100 | 83.71
JETWDS | 3200 | -1000 | 84.93
JETWDS | 3200 | -900 | 86.25
JETWDS | 3200 | -800 | 87.71
JETWDS | 3200 | -700 | 89.28
JETWDS | 3200 | -600 | 90.97
JETWDS | 3200 | -500 | 92.74
JETWDS | 3200 | -400 | 94.58
JETWDS | 3200 | -300 | 96.5
JETWDS | 3200 | -200 | 98.28
JETWDS | 3200 | -100 | 99.37
JETWDS | 3200 | 0 | 99.67
JETWDS | 3200 | 100 | 99.37
JETWDS | 3200 | 200 | 98.28
JETWDS | 3200 | 300 | 96.5
JETWDS | 3200 | 400 | 94.58
JETWDS | 3200 | 500 | 92.74
JETWDS | 3200 | 600 | 90.97
JETWDS | 3200 | 700 | 89.28
JETWDS | 3200 | 800 | 87.71
JETWDS | 3200 | 900 | 86.25
JETWDS | 3200 | 1000 | 84.93
JETWDS | 3200 | 1100 | 83.71
JETWDS | 3200 | 1200 | 82.56
JETWDS | 3200 | 1300 | 81.42
JETWDS | 3200 | 1400 | 80.34
JETWDS | 3300 | -1400 | 80.45
JETWDS | 3300 | -1300 | 81.52
JETWDS | 3300 | -1200 | 82.66
JETWDS | 3300 | -1100 | 83.81
JETWDS | 3300 | -1000 | 85.02
JETWDS | 3300 | -900 | 86.32
JETWDS | 3300 | -800 | 87.76
JETWDS | 3300 | -700 | 89.31
JETWDS | 3300 | -600 | 90.97
JETWDS | 3300 | -500 | 92.7
JETWDS | 3300 | -400 | 94.49
JETWDS | 3300 | -300 | 96.32
JETWDS | 3300 | -200 | 97.95
JETWDS | 3300 | -100 | 98.95
JETWDS | 3300 | 0 | 99.23
JETWDS | 3300 | 100 | 98.95
JETWDS | 3300 | 200 | 97.95
JETWDS | 3300 | 300 | 96.32
JETWDS | 3300 | 400 | 94.49
JETWDS | 3300 | 500 | 92.7
JETWDS | 3300 | 600 | 90.97
JETWDS | 3300 | 700 | 89.31
JETWDS | 3300 | 800 | 87.76
JETWDS | 3300 | 900 | 86.32
JETWDS | 3300 | 1000 | 85.02
JETWDS | 3300 | 1100 | 83.81
JETWDS | 3300 | 1200 | 82.66
JETWDS | 3300 | 1300 | 81.52
JETWDS | 3300 | 1400 | 80.45
JETWDS | 3400 | -1400 | 80.52
JETWDS | 3400 | -1300 | 81.58
JETWDS | 3400 | -1200 | 82.71
JETWDS | 3400 | -1100 | 83.84
JETWDS | 3400 | -1000 | 85.04
JETWDS | 3400 | -900 | 86.32
JETWDS | 3400 | -800 | 87.74
JETWDS | 3400 | -700 | 89.26
JETWDS | 3400 | -600 | 90.88
JETWDS | 3400 | -500 | 92.59
JETWDS | 3400 | -400 | 94.33
JETWDS | 3400 | -300 | 96.09
JETWDS | 3400 | -200 | 97.6
JETWDS | 3400 | -100 | 98.53
JETWDS | 3400 | 0 | 98.8
JETWDS | 3400 | 100 | 98.53
JETWDS | 3400 | 200 | 97.6
JETWDS | 3400 | 300 | 96.09
JETWDS | 3400 | 400 | 94.33
JETWDS | 3400 | 500 | 92.59
JETWDS | 3400 | 600 | 90.88
JETWDS | 3400 | 700 | 89.26
JETWDS | 3400 | 800 | 87.74
JETWDS | 3400 | 900 | 86.32
JETWDS | 3400 | 1000 | 85.04
JETWDS | 3400 | 1100 | 83.84
JETWDS | 3400 | 1200 | 82.71
JETWDS | 3400 | 1300 | 81.58
JETWDS | 3400 | 1400 | 80.52
JETWDS | 3500 | -1400 | 80.39
JETWDS | 3500 | -1300 | 81.43
JETWDS | 3500 | -1200 | 82.54
JETWDS | 3500 | -1100 | 83.65
JETWDS | 3500 | -1000 | 84.82
JETWDS | 3500 | -900 | 86.08
JETWDS | 3500 | -800 | 87.46
JETWDS | 3500 | -700 | 88.93
JETWDS | 3500 | -600 | 90.51
JETWDS | 3500 | -500 | 92.18
JETWDS | 3500 | -400 | 93.85
JETWDS | 3500 | -300 | 95.54
JETWDS | 3500 | -200 | 96.95
JETWDS | 3500 | -100 | 97.82
JETWDS | 3500 | 0 | 98.09
JETWDS | 3500 | 100 | 97.82
JETWDS | 3500 | 200 | 96.95
JETWDS | 3500 | 300 | 95.54
JETWDS | 3500 | 400 | 93.85
JETWDS | 3500 | 500 | 92.18
JETWDS | 3500 | 600 | 90.51
JETWDS | 3500 | 700 | 88.93
JETWDS | 3500 | 800 | 87.46
JETWDS | 3500 | 900 | 86.08
JETWDS | 3500 | 1000 | 84.82
JETWDS | 3500 | 1100 | 83.65
JETWDS | 3500 | 1200 | 82.54
JETWDS | 3500 | 1300 | 81.43
JETWDS | 3500 | 1400 | 80.39
JETWDS | 3600 | -1400 | 80.01
JETWDS | 3600 | -1300 | 81.02
JETWDS | 3600 | -1200 | 82.09
JETWDS | 3600 | -1100 | 83.17
JETWDS | 3600 | -1000 | 84.3
JETWDS | 3600 | -900 | 85.51
JETWDS | 3600 | -800 | 86.83
JETWDS | 3600 | -700 | 88.24
JETWDS | 3600 | -600 | 89.74
JETWDS | 3600 | -500 | 91.32
JETWDS | 3600 | -400 | 92.89
JETWDS | 3600 | -300 | 94.45
JETWDS | 3600 | -200 | 95.72
JETWDS | 3600 | -100 | 96.49
JETWDS | 3600 | 0 | 96.72
JETWDS | 3600 | 100 | 96.49
JETWDS | 3600 | 200 | 95.72
JETWDS | 3600 | 300 | 94.45
JETWDS | 3600 | 400 | 92.89
JETWDS | 3600 | 500 | 91.32
JETWDS | 3600 | 600 | 89.74
JETWDS | 3600 | 700 | 88.24
JETWDS | 3600 | 800 | 86.83
JETWDS | 3600 | 900 | 85.51
JETWDS | 3600 | 1000 | 84.3
JETWDS | 3600 | 1100 | 83.17
JETWDS | 3600 | 1200 | 82.09
JETWDS | 3600 | 1300 | 81.02
JETWDS | 3600 | 1400 | 80.01
JETWDS | 3700 | -1300 | 80.61
JETWDS | 3700 | -1200 | 81.64
JETWDS | 3700 | -1100 | 82.68
JETWDS | 3700 | -1000 | 83.77
JETWDS | 3700 | -900 | 84.92
JETWDS | 3700 | -800 | 86.18
JETWDS | 3700 | -700 | 87.52
JETWDS | 3700 | -600 | 88.93
JETWDS | 3700 | -500 | 90.41
JETWDS | 3700 | -400 | 91.85
JETWDS | 3700 | -300 | 93.27
JETWDS | 3700 | -200 | 94.39
JETWDS | 3700 | -100 | 95.05
JETWDS | 3700 | 0 | 95.24
JETWDS | 3700 | 100 | 95.05
JETWDS | 3700 | 200 | 94.39
JETWDS | 3700 | 300 | 93.27
JETWDS | 3700 | 400 | 91.85
JETWDS | 3700 | 500 | 90.41
JETWDS | 3700 | 600 | 88.93
JETWDS | 3700 | 700 | 87.52
JETWDS | 3700 | 800 | 86.18
JETWDS | 3700 | 900 | 84.92
JETWDS | 3700 | 1000 | 83.77
JETWDS | 3700 | 1100 | 82.68
JETWDS | 3700 | 1200 | 81.64
JETWDS | 3700 | 1300 | 80.61
JETWDS | 3800 | -1300 | 80.31
JETWDS | 3800 | -1200 | 81.31
JETWDS | 3800 | -1100 | 82.32
JETWDS | 3800 | -1000 | 83.36
JETWDS | 3800 | -900 | 84.48
JETWDS | 3800 | -800 | 85.69
JETWDS | 3800 | -700 | 86.97
JETWDS | 3800 | -600 | 88.32
JETWDS | 3800 | -500 | 89.73
JETWDS | 3800 | -400 | 91.1
JETWDS | 3800 | -300 | 92.44
JETWDS | 3800 | -200 | 93.49
JETWDS | 3800 | -100 | 94.1
JETWDS | 3800 | 0 | 94.28
JETWDS | 3800 | 100 | 94.1
JETWDS | 3800 | 200 | 93.49
JETWDS | 3800 | 300 | 92.44
JETWDS | 3800 | 400 | 91.1
JETWDS | 3800 | 500 | 89.73
JETWDS | 3800 | 600 | 88.32
JETWDS | 3800 | 700 | 86.97
JETWDS | 3800 | 800 | 85.69
JETWDS | 3800 | 900 | 84.48
JETWDS | 3800 | 1000 | 83.36
JETWDS | 3800 | 1100 | 82.32
JETWDS | 3800 | 1200 | 81.31
JETWDS | 3800 | 1300 | 80.31
JETWDS | 3900 | -1300 | 80.13
JETWDS | 3900 | -1200 | 81.11
JETWDS | 3900 | -1100 | 82.1
JETWDS | 3900 | -1000 | 83.12
JETWDS | 3900 | -900 | 84.21
JETWDS | 3900 | -800 | 85.4
JETWDS | 3900 | -700 | 86.65
JETWDS | 3900 | -600 | 87.97
JETWDS | 3900 | -500 | 89.36
JETWDS | 3900 | -400 | 90.71
JETWDS | 3900 | -300 | 92.04
JETWDS | 3900 | -200 | 93.07
JETWDS | 3900 | -100 | 93.69
JETWDS | 3900 | 0 | 93.87
JETWDS | 3900 | 100 | 93.69
JETWDS | 3900 | 200 | 93.07
JETWDS | 3900 | 300 | 92.04
JETWDS | 3900 | 400 | 90.71
JETWDS | 3900 | 500 | 89.36
JETWDS | 3900 | 600 | 87.97
JETWDS | 3900 | 700 | 86.65
JETWDS | 3900 | 800 | 85.4
JETWDS | 3900 | 900 | 84.21
JETWDS | 3900 | 1000 | 83.12
JETWDS | 3900 | 1100 | 82.1
JETWDS | 3900 | 1200 | 81.11
JETWDS | 3900 | 1300 | 80.13
JETWDS | 4000 | -1200 | 80.93
JETWDS | 4000 | -1100 | 81.9
JETWDS | 4000 | -1000 | 82.91
JETWDS | 4000 | -900 | 83.98
JETWDS | 4000 | -800 | 85.14
JETWDS | 4000 | -700 | 86.38
JETWDS | 4000 | -600 | 87.69
JETWDS | 4000 | -500 | 89.06
JETWDS | 4000 | -400 | 90.42
JETWDS | 4000 | -300 | 91.74
JETWDS | 4000 | -200 | 92.76
JETWDS | 4000 | -100 | 93.37
JETWDS | 4000 | 0 | 93.56
JETWDS | 4000 | 100 | 93.37
JETWDS | 4000 | 200 | 92.76
JETWDS | 4000 | 300 | 91.74
JETWDS | 4000 | 400 | 90.42
JETWDS | 4000 | 500 | 89.06
JETWDS | 4000 | 600 | 87.69
JETWDS | 4000 | 700 | 86.38
JETWDS | 4000 | 800 | 85.14
JETWDS | 4000 | 900 | 83.98
JETWDS | 4000 | 1000 | 82.91
JETWDS | 4000 | 1100 | 81.9
JETWDS | 4000 | 1200 | 80.93
JETWDS | 4100 | -1200 | 80.77
JETWDS | 4100 | -1100 | 81.73
JETWDS | 4100 | -1000 | 82.72
JETWDS | 4100 | -900 | 83.78
JETWDS | 4100 | -800 | 84.93
JETWDS | 4100 | -700 | 86.15
JETWDS | 4100 | -600 | 87.46
JETWDS | 4100 | -500 | 88.83
JETWDS | 4100 | -400 | 90.18
JETWDS | 4100 | -300 | 91.5
JETWDS | 4100 | -200 | 92.52
JETWDS | 4100 | -100 | 93.13
JETWDS | 4100 | 0 | 93.31
JETWDS | 4100 | 100 | 93.13
JETWDS | 4100 | 200 | 92.52
JETWDS | 4100 | 300 | 91.5
JETWDS | 4100 | 400 | 90.18
JETWDS | 4100 | 500 | 88.83
JETWDS | 4100 | 600 | 87.46
JETWDS | 4100 | 700 | 86.15
JETWDS | 4100 | 800 | 84.93
JETWDS | 4100 | 900 | 83.78
JETWDS | 4100 | 1000 | 82.72
JETWDS | 4100 | 1100 | 81.73
JETWDS | 4100 | 1200 | 80.77
JETWDS | 4200 | -1200 | 80.62
JETWDS | 4200 | -1100 | 81.57
JETWDS | 4200 | -1000 | 82.56
JETWDS | 4200 | -900 | 83.61
JETWDS | 4200 | -800 | 84.75
JETWDS | 4200 | -700 | 85.97
JETWDS | 4200 | -600 | 87.27
JETWDS | 4200 | -500 | 88.65
JETWDS | 4200 | -400 | 90
JETWDS | 4200 | -300 | 91.31
JETWDS | 4200 | -200 | 92.31
JETWDS | 4200 | -100 | 92.91
JETWDS | 4200 | 0 | 93.09
JETWDS | 4200 | 100 | 92.91
JETWDS | 4200 | 200 | 92.31
JETWDS | 4200 | 300 | 91.31
JETWDS | 4200 | 400 | 90
JETWDS | 4200 | 500 | 88.65
JETWDS | 4200 | 600 | 87.27
JETWDS | 4200 | 700 | 85.97
JETWDS | 4200 | 800 | 84.75
JETWDS | 4200 | 900 | 83.61
JETWDS | 4200 | 1000 | 82.56
JETWDS | 4200 | 1100 | 81.57
JETWDS | 4200 | 1200 | 80.62
JETWDS | 4300 | -1200 | 80.5
JETWDS | 4300 | -1100 | 81.44
JETWDS | 4300 | -1000 | 82.42
JETWDS | 4300 | -900 | 83.47
JETWDS | 4300 | -800 | 84.61
JETWDS | 4300 | -700 | 85.83
JETWDS | 4300 | -600 | 87.12
JETWDS | 4300 | -500 | 88.5
JETWDS | 4300 | -400 | 89.85
JETWDS | 4300 | -300 | 91.15
JETWDS | 4300 | -200 | 92.14
JETWDS | 4300 | -100 | 92.73
JETWDS | 4300 | 0 | 92.9
JETWDS | 4300 | 100 | 92.73
JETWDS | 4300 | 200 | 92.14
JETWDS | 4300 | 300 | 91.15
JETWDS | 4300 | 400 | 89.85
JETWDS | 4300 | 500 | 88.5
JETWDS | 4300 | 600 | 87.12
JETWDS | 4300 | 700 | 85.83
JETWDS | 4300 | 800 | 84.61
JETWDS | 4300 | 900 | 83.47
JETWDS | 4300 | 1000 | 82.42
JETWDS | 4300 | 1100 | 81.44
JETWDS | 4300 | 1200 | 80.5
JETWDS | 4400 | -1200 | 80.39
JETWDS | 4400 | -1100 | 81.33
JETWDS | 4400 | -1000 | 82.31
JETWDS | 4400 | -900 | 83.35
JETWDS | 4400 | -800 | 84.49
JETWDS | 4400 | -700 | 85.71
JETWDS | 4400 | -600 | 87
JETWDS | 4400 | -500 | 88.38
JETWDS | 4400 | -400 | 89.72
JETWDS | 4400 | -300 | 91.02
JETWDS | 4400 | -200 | 91.98
JETWDS | 4400 | -100 | 92.55
JETWDS | 4400 | 0 | 92.73
JETWDS | 4400 | 100 | 92.55
JETWDS | 4400 | 200 | 91.98
JETWDS | 4400 | 300 | 91.02
JETWDS | 4400 | 400 | 89.72
JETWDS | 4400 | 500 | 88.38
JETWDS | 4400 | 600 | 87
JETWDS | 4400 | 700 | 85.71
JETWDS | 4400 | 800 | 84.49
JETWDS | 4400 | 900 | 83.35
JETWDS | 4400 | 1000 | 82.31
JETWDS | 4400 | 1100 | 81.33
JETWDS | 4400 | 1200 | 80.39
JETWDS | 4500 | -1200 | 80.31
JETWDS | 4500 | -1100 | 81.24
JETWDS | 4500 | -1000 | 82.22
JETWDS | 4500 | -900 | 83.26
JETWDS | 4500 | -800 | 84.4
JETWDS | 4500 | -700 | 85.61
JETWDS | 4500 | -600 | 86.9
JETWDS | 4500 | -500 | 88.27
JETWDS | 4500 | -400 | 89.61
JETWDS | 4500 | -300 | 90.89
JETWDS | 4500 | -200 | 91.83
JETWDS | 4500 | -100 | 92.39
JETWDS | 4500 | 0 | 92.56
JETWDS | 4500 | 100 | 92.39
JETWDS | 4500 | 200 | 91.83
JETWDS | 4500 | 300 | 90.89
JETWDS | 4500 | 400 | 89.61
JETWDS | 4500 | 500 | 88.27
JETWDS | 4500 | 600 | 86.9
JETWDS | 4500 | 700 | 85.61
JETWDS | 4500 | 800 | 84.4
JETWDS | 4500 | 900 | 83.26
JETWDS | 4500 | 1000 | 82.22
JETWDS | 4500 | 1100 | 81.24
JETWDS | 4500 | 1200 | 80.31
JETWDS | 4600 | -1200 | 80.23
JETWDS | 4600 | -1100 | 81.17
JETWDS | 4600 | -1000 | 82.14
JETWDS | 4600 | -900 | 83.18
JETWDS | 4600 | -800 | 84.32
JETWDS | 4600 | -700 | 85.52
JETWDS | 4600 | -600 | 86.81
JETWDS | 4600 | -500 | 88.18
JETWDS | 4600 | -400 | 89.51
JETWDS | 4600 | -300 | 90.77
JETWDS | 4600 | -200 | 91.69
JETWDS | 4600 | -100 | 92.24
JETWDS | 4600 | 0 | 92.4
JETWDS | 4600 | 100 | 92.24
JETWDS | 4600 | 200 | 91.69
JETWDS | 4600 | 300 | 90.77
JETWDS | 4600 | 400 | 89.51
JETWDS | 4600 | 500 | 88.18
JETWDS | 4600 | 600 | 86.81
JETWDS | 4600 | 700 | 85.52
JETWDS | 4600 | 800 | 84.32
JETWDS | 4600 | 900 | 83.18
JETWDS | 4600 | 1000 | 82.14
JETWDS | 4600 | 1100 | 81.17
JETWDS | 4600 | 1200 | 80.23
JETWDS | 4700 | -1200 | 80.17
JETWDS | 4700 | -1100 | 81.11
JETWDS | 4700 | -1000 | 82.08
JETWDS | 4700 | -900 | 83.12
JETWDS | 4700 | -800 | 84.25
JETWDS | 4700 | -700 | 85.45
JETWDS | 4700 | -600 | 86.74
JETWDS | 4700 | -500 | 88.1
JETWDS | 4700 | -400 | 89.42
JETWDS | 4700 | -300 | 90.65
JETWDS | 4700 | -200 | 91.55
JETWDS | 4700 | -100 | 92.09
JETWDS | 4700 | 0 | 92.25
JETWDS | 4700 | 100 | 92.09
JETWDS | 4700 | 200 | 91.55
JETWDS | 4700 | 300 | 90.65
JETWDS | 4700 | 400 | 89.42
JETWDS | 4700 | 500 | 88.1
JETWDS | 4700 | 600 | 86.74
JETWDS | 4700 | 700 | 85.45
JETWDS | 4700 | 800 | 84.25
JETWDS | 4700 | 900 | 83.12
JETWDS | 4700 | 1000 | 82.08
JETWDS | 4700 | 1100 | 81.11
JETWDS | 4700 | 1200 | 80.17
JETWDS | 4800 | -1200 | 80.12
JETWDS | 4800 | -1100 | 81.06
JETWDS | 4800 | -1000 | 82.03
JETWDS | 4800 | -900 | 83.06
JETWDS | 4800 | -800 | 84.19
JETWDS | 4800 | -700 | 85.39
JETWDS | 4800 | -600 | 86.67
JETWDS | 4800 | -500 | 88.02
JETWDS | 4800 | -400 | 89.34
JETWDS | 4800 | -300 | 90.55
JETWDS | 4800 | -200 | 91.43
JETWDS | 4800 | -100 | 91.95
JETWDS | 4800 | 0 | 92.1
JETWDS | 4800 | 100 | 91.95
JETWDS | 4800 | 200 | 91.43
JETWDS | 4800 | 300 | 90.55
JETWDS | 4800 | 400 | 89.34
JETWDS | 4800 | 500 | 88.02
JETWDS | 4800 | 600 | 86.67
JETWDS | 4800 | 700 | 85.39
JETWDS | 4800 | 800 | 84.19
JETWDS | 4800 | 900 | 83.06
JETWDS | 4800 | 1000 | 82.03
JETWDS | 4800 | 1100 | 81.06
JETWDS | 4800 | 1200 | 80.12
JETWDS | 4900 | -1200 | 80.08
JETWDS | 4900 | -1100 | 81.01
JETWDS | 4900 | -1000 | 81.98
JETWDS | 4900 | -900 | 83.02
JETWDS | 4900 | -800 | 84.14
JETWDS | 4900 | -700 | 85.34
JETWDS | 4900 | -600 | 86.62
JETWDS | 4900 | -500 | 87.96
JETWDS | 4900 | -400 | 89.26
JETWDS | 4900 | -300 | 90.44
JETWDS | 4900 | -200 | 91.3
JETWDS | 4900 | -100 | 91.81
JETWDS | 4900 | 0 | 91.97
JETWDS | 4900 | 100 | 91.81
JETWDS | 4900 | 200 | 91.3
JETWDS | 4900 | 300 | 90.44
JETWDS | 4900 | 400 | 89.26
JETWDS | 4900 | 500 | 87.96
JETWDS | 4900 | 600 | 86.62
JETWDS | 4900 | 700 | 85.34
JETWDS | 4900 | 800 | 84.14
JETWDS | 4900 | 900 | 83.02
JETWDS | 4900 | 1000 | 81.98
JETWDS | 4900 | 1100 | 81.01
JETWDS | 4900 | 1200 | 80.08
JETWDS | 5000 | -1200 | 80.04
JETWDS | 5000 | -1100 | 80.98
JETWDS | 5000 | -1000 | 81.95
JETWDS | 5000 | -900 | 82.98
JETWDS | 5000 | -800 | 84.1
JETWDS | 5000 | -700 | 85.3
JETWDS | 5000 | -600 | 86.56
JETWDS | 5000 | -500 | 87.9
JETWDS | 5000 | -400 | 89.19
JETWDS | 5000 | -300 | 90.35
JETWDS | 5000 | -200 | 91.19
JETWDS | 5000 | -100 | 91.69
JETWDS | 5000 | 0 | 91.84
JETWDS | 5000 | 100 | 91.69
JETWDS | 5000 | 200 | 91.19
JETWDS | 5000 | 300 | 90.35
JETWDS | 5000 | 400 | 89.19
JETWDS | 5000 | 500 | 87.9
JETWDS | 5000 | 600 | 86.56
JETWDS | 5000 | 700 | 85.3
JETWDS | 5000 | 800 | 84.1
JETWDS | 5000 | 900 | 82.98
JETWDS | 5000 | 1000 | 81.95
JETWDS | 5000 | 1100 | 80.98
JETWDS | 5000 | 1200 | 80.04
JETWDS | 5100 | -1200 | 80.01
JETWDS | 5100 | -1100 | 80.95
JETWDS | 5100 | -1000 | 81.91
JETWDS | 5100 | -900 | 82.94
JETWDS | 5100 | -800 | 84.06
JETWDS | 5100 | -700 | 85.25
JETWDS | 5100 | -600 | 86.52
JETWDS | 5100 | -500 | 87.84
JETWDS | 5100 | -400 | 89.12
JETWDS | 5100 | -300 | 90.26
JETWDS | 5100 | -200 | 91.08
JETWDS | 5100 | -100 | 91.56
JETWDS | 5100 | 0 | 91.71
JETWDS | 5100 | 100 | 91.56
JETWDS | 5100 | 200 | 91.08
JETWDS | 5100 | 300 | 90.26
JETWDS | 5100 | 400 | 89.12
JETWDS | 5100 | 500 | 87.84
JETWDS | 5100 | 600 | 86.52
JETWDS | 5100 | 700 | 85.25
JETWDS | 5100 | 800 | 84.06
JETWDS | 5100 | 900 | 82.94
JETWDS | 5100 | 1000 | 81.91
JETWDS | 5100 | 1100 | 80.95
JETWDS | 5100 | 1200 | 80.01
JETWDS | 5200 | -1100 | 80.92
JETWDS | 5200 | -1000 | 81.89
JETWDS | 5200 | -900 | 82.91
JETWDS | 5200 | -800 | 84.03
JETWDS | 5200 | -700 | 85.21
JETWDS | 5200 | -600 | 86.47
JETWDS | 5200 | -500 | 87.78
JETWDS | 5200 | -400 | 89.05
JETWDS | 5200 | -300 | 90.17
JETWDS | 5200 | -200 | 90.97
JETWDS | 5200 | -100 | 91.44
JETWDS | 5200 | 0 | 91.58
JETWDS | 5200 | 100 | 91.44
JETWDS | 5200 | 200 | 90.97
JETWDS | 5200 | 300 | 90.17
JETWDS | 5200 | 400 | 89.05
JETWDS | 5200 | 500 | 87.78
JETWDS | 5200 | 600 | 86.47
JETWDS | 5200 | 700 | 85.21
JETWDS | 5200 | 800 | 84.03
JETWDS | 5200 | 900 | 82.91
JETWDS | 5200 | 1000 | 81.89
JETWDS | 5200 | 1100 | 80.92
JETWDS | 5300 | -1100 | 80.9
JETWDS | 5300 | -1000 | 81.86
JETWDS | 5300 | -900 | 82.88
JETWDS | 5300 | -800 | 83.99
JETWDS | 5300 | -700 | 85.17
JETWDS | 5300 | -600 | 86.42
JETWDS | 5300 | -500 | 87.72
JETWDS | 5300 | -400 | 88.98
JETWDS | 5300 | -300 | 90.07
JETWDS | 5300 | -200 | 90.86
JETWDS | 5300 | -100 | 91.31
JETWDS | 5300 | 0 | 91.45
JETWDS | 5300 | 100 | 91.31
JETWDS | 5300 | 200 | 90.86
JETWDS | 5300 | 300 | 90.07
JETWDS | 5300 | 400 | 88.98
JETWDS | 5300 | 500 | 87.72
JETWDS | 5300 | 600 | 86.42
JETWDS | 5300 | 700 | 85.17
JETWDS | 5300 | 800 | 83.99
JETWDS | 5300 | 900 | 82.88
JETWDS | 5300 | 1000 | 81.86
JETWDS | 5300 | 1100 | 80.9
JETWDS | 5400 | -1100 | 80.88
JETWDS | 5400 | -1000 | 81.84
JETWDS | 5400 | -900 | 82.86
JETWDS | 5400 | -800 | 83.96
JETWDS | 5400 | -700 | 85.13
JETWDS | 5400 | -600 | 86.37
JETWDS | 5400 | -500 | 87.66
JETWDS | 5400 | -400 | 88.91
JETWDS | 5400 | -300 | 89.98
JETWDS | 5400 | -200 | 90.74
JETWDS | 5400 | -100 | 91.19
JETWDS | 5400 | 0 | 91.32
JETWDS | 5400 | 100 | 91.19
JETWDS | 5400 | 200 | 90.74
JETWDS | 5400 | 300 | 89.98
JETWDS | 5400 | 400 | 88.91
JETWDS | 5400 | 500 | 87.66
JETWDS | 5400 | 600 | 86.37
JETWDS | 5400 | 700 | 85.13
JETWDS | 5400 | 800 | 83.96
JETWDS | 5400 | 900 | 82.86
JETWDS | 5400 | 1000 | 81.84
JETWDS | 5400 | 1100 | 80.88
JETWDS | 5500 | -1100 | 80.86
JETWDS | 5500 | -1000 | 81.82
JETWDS | 5500 | -900 | 82.83
JETWDS | 5500 | -800 | 83.93
JETWDS | 5500 | -700 | 85.1
JETWDS | 5500 | -600 | 86.32
JETWDS | 5500 | -500 | 87.6
JETWDS | 5500 | -400 | 88.84
JETWDS | 5500 | -300 | 89.88
JETWDS | 5500 | -200 | 90.63
JETWDS | 5500 | -100 | 91.06
JETWDS | 5500 | 0 | 91.19
JETWDS | 5500 | 100 | 91.06
JETWDS | 5500 | 200 | 90.63
JETWDS | 5500 | 300 | 89.88
JETWDS | 5500 | 400 | 88.84
JETWDS | 5500 | 500 | 87.6
JETWDS | 5500 | 600 | 86.32
JETWDS | 5500 | 700 | 85.1
JETWDS | 5500 | 800 | 83.93
JETWDS | 5500 | 900 | 82.83
JETWDS | 5500 | 1000 | 81.82
JETWDS | 5500 | 1100 | 80.86
JETWDS | 5600 | -1100 | 80.85
JETWDS | 5600 | -1000 | 81.8
JETWDS | 5600 | -900 | 82.81
JETWDS | 5600 | -800 | 83.9
JETWDS | 5600 | -700 | 85.06
JETWDS | 5600 | -600 | 86.28
JETWDS | 5600 | -500 | 87.54
JETWDS | 5600 | -400 | 88.76
JETWDS | 5600 | -300 | 89.78
JETWDS | 5600 | -200 | 90.51
JETWDS | 5600 | -100 | 90.94
JETWDS | 5600 | 0 | 91.07
JETWDS | 5600 | 100 | 90.94
JETWDS | 5600 | 200 | 90.51
JETWDS | 5600 | 300 | 89.78
JETWDS | 5600 | 400 | 88.76
JETWDS | 5600 | 500 | 87.54
JETWDS | 5600 | 600 | 86.28
JETWDS | 5600 | 700 | 85.06
JETWDS | 5600 | 800 | 83.9
JETWDS | 5600 | 900 | 82.81
JETWDS | 5600 | 1000 | 81.8
JETWDS | 5600 | 1100 | 80.85
JETWDS | 5700 | -1100 | 80.83
JETWDS | 5700 | -1000 | 81.78
JETWDS | 5700 | -900 | 82.78
JETWDS | 5700 | -800 | 83.87
JETWDS | 5700 | -700 | 85.02
JETWDS | 5700 | -600 | 86.23
JETWDS | 5700 | -500 | 87.48
JETWDS | 5700 | -400 | 88.69
JETWDS | 5700 | -300 | 89.69
JETWDS | 5700 | -200 | 90.4
JETWDS | 5700 | -100 | 90.81
JETWDS | 5700 | 0 | 90.94
JETWDS | 5700 | 100 | 90.81
JETWDS | 5700 | 200 | 90.4
JETWDS | 5700 | 300 | 89.69
JETWDS | 5700 | 400 | 88.69
JETWDS | 5700 | 500 | 87.48
JETWDS | 5700 | 600 | 86.23
JETWDS | 5700 | 700 | 85.02
JETWDS | 5700 | 800 | 83.87
JETWDS | 5700 | 900 | 82.78
JETWDS | 5700 | 1000 | 81.78
JETWDS | 5700 | 1100 | 80.83
JETWDS | 5800 | -1100 | 80.82
JETWDS | 5800 | -1000 | 81.76
JETWDS | 5800 | -900 | 82.76
JETWDS | 5800 | -800 | 83.84
JETWDS | 5800 | -700 | 84.98
JETWDS | 5800 | -600 | 86.18
JETWDS | 5800 | -500 | 87.42
JETWDS | 5800 | -400 | 88.62
JETWDS | 5800 | -300 | 89.59
JETWDS | 5800 | -200 | 90.29
JETWDS | 5800 | -100 | 90.69
JETWDS | 5800 | 0 | 90.82
JETWDS | 5800 | 100 | 90.69
JETWDS | 5800 | 200 | 90.29
JETWDS | 5800 | 300 | 89.59
JETWDS | 5800 | 400 | 88.62
JETWDS | 5800 | 500 | 87.42
JETWDS | 5800 | 600 | 86.18
JETWDS | 5800 | 700 | 84.98
JETWDS | 5800 | 800 | 83.84
JETWDS | 5800 | 900 | 82.76
JETWDS | 5800 | 1000 | 81.76
JETWDS | 5800 | 1100 | 80.82
JETWDS | 5900 | -1100 | 80.8
JETWDS | 5900 | -1000 | 81.74
JETWDS | 5900 | -900 | 82.74
JETWDS | 5900 | -800 | 83.81
JETWDS | 5900 | -700 | 84.94
JETWDS | 5900 | -600 | 86.14
JETWDS | 5900 | -500 | 87.36
JETWDS | 5900 | -400 | 88.55
JETWDS | 5900 | -300 | 89.5
JETWDS | 5900 | -200 | 90.18
JETWDS | 5900 | -100 | 90.57
JETWDS | 5900 | 0 | 90.69
JETWDS | 5900 | 100 | 90.57
JETWDS | 5900 | 200 | 90.18
JETWDS | 5900 | 300 | 89.5
JETWDS | 5900 | 400 | 88.55
JETWDS | 5900 | 500 | 87.36
JETWDS | 5900 | 600 | 86.14
JETWDS | 5900 | 700 | 84.94
JETWDS | 5900 | 800 | 83.81
JETWDS | 5900 | 900 | 82.74
JETWDS | 5900 | 1000 | 81.74
JETWDS | 5900 | 1100 | 80.8
JETWDS | 6000 | -1100 | 80.79
JETWDS | 6000 | -1000 | 81.72
JETWDS | 6000 | -900 | 82.71
JETWDS | 6000 | -800 | 83.78
JETWDS | 6000 | -700 | 84.91
JETWDS | 6000 | -600 | 86.09
JETWDS | 6000 | -500 | 87.31
JETWDS | 6000 | -400 | 88.48
JETWDS | 6000 | -300 | 89.41
JETWDS | 6000 | -200 | 90.07
JETWDS | 6000 | -100 | 90.46
JETWDS | 6000 | 0 | 90.57
JETWDS | 6000 | 100 | 90.46
JETWDS | 6000 | 200 | 90.07
JETWDS | 6000 | 300 | 89.41
JETWDS | 6000 | 400 | 88.48
JETWDS | 6000 | 500 | 87.31
JETWDS | 6000 | 600 | 86.09
JETWDS | 6000 | 700 | 84.91
JETWDS | 6000 | 800 | 83.78
JETWDS | 6000 | 900 | 82.71
JETWDS | 6000 | 1000 | 81.72
JETWDS | 6000 | 1100 | 80.79
JETWDS | 6100 | -1100 | 80.78
JETWDS | 6100 | -1000 | 81.71
JETWDS | 6100 | -900 | 82.69
JETWDS | 6100 | -800 | 83.75
JETWDS | 6100 | -700 | 84.87
JETWDS | 6100 | -600 | 86.05
JETWDS | 6100 | -500 | 87.25
JETWDS | 6100 | -400 | 88.41
JETWDS | 6100 | -300 | 89.32
JETWDS | 6100 | -200 | 89.97
JETWDS | 6100 | -100 | 90.34
JETWDS | 6100 | 0 | 90.46
JETWDS | 6100 | 100 | 90.34
JETWDS | 6100 | 200 | 89.97
JETWDS | 6100 | 300 | 89.32
JETWDS | 6100 | 400 | 88.41
JETWDS | 6100 | 500 | 87.25
JETWDS | 6100 | 600 | 86.05
JETWDS | 6100 | 700 | 84.87
JETWDS | 6100 | 800 | 83.75
JETWDS | 6100 | 900 | 82.69
JETWDS | 6100 | 1000 | 81.71
JETWDS | 6100 | 1100 | 80.78
JETWDS | 6200 | -1100 | 80.76
JETWDS | 6200 | -1000 | 81.69
JETWDS | 6200 | -900 | 82.67
JETWDS | 6200 | -800 | 83.73
JETWDS | 6200 | -700 | 84.84
JETWDS | 6200 | -600 | 86
JETWDS | 6200 | -500 | 87.2
JETWDS | 6200 | -400 | 88.35
JETWDS | 6200 | -300 | 89.23
JETWDS | 6200 | -200 | 89.87
JETWDS | 6200 | -100 | 90.23
JETWDS | 6200 | 0 | 90.34
JETWDS | 6200 | 100 | 90.23
JETWDS | 6200 | 200 | 89.87
JETWDS | 6200 | 300 | 89.23
JETWDS | 6200 | 400 | 88.35
JETWDS | 6200 | 500 | 87.2
JETWDS | 6200 | 600 | 86
JETWDS | 6200 | 700 | 84.84
JETWDS | 6200 | 800 | 83.73
JETWDS | 6200 | 900 | 82.67
JETWDS | 6200 | 1000 | 81.69
JETWDS | 6200 | 1100 | 80.76
JETWDS | 6300 | -1100 | 80.75
JETWDS | 6300 | -1000 | 81.68
JETWDS | 6300 | -900 | 82.65
JETWDS | 6300 | -800 | 83.7
JETWDS | 6300 | -700 | 84.81
JETWDS | 6300 | -600 | 85.96
JETWDS | 6300 | -500 | 87.14
JETWDS | 6300 | -400 | 88.29
JETWDS | 6300 | -300 | 89.15
JETWDS | 6300 | -200 | 89.77
JETWDS | 6300 | -100 | 90.12
JETWDS | 6300 | 0 | 90.23
JETWDS | 6300 | 100 | 90.12
JETWDS | 6300 | 200 | 89.77
JETWDS | 6300 | 300 | 89.15
JETWDS | 6300 | 400 | 88.29
JETWDS | 6300 | 500 | 87.14
JETWDS | 6300 | 600 | 85.96
JETWDS | 6300 | 700 | 84.81
JETWDS | 6300 | 800 | 83.7
JETWDS | 6300 | 900 | 82.65
JETWDS | 6300 | 1000 | 81.68
JETWDS | 6300 | 1100 | 80.75
JETWDS | 6400 | -1100 | 80.74
JETWDS | 6400 | -1000 | 81.66
JETWDS | 6400 | -900 | 82.64
JETWDS | 6400 | -800 | 83.68
JETWDS | 6400 | -700 | 84.78
JETWDS | 6400 | -600 | 85.92
JETWDS | 6400 | -500 | 87.09
JETWDS | 6400 | -400 | 88.22
JETWDS | 6400 | -300 | 89.07
JETWDS | 6400 | -200 | 89.68
JETWDS | 6400 | -100 | 90.02
JETWDS | 6400 | 0 | 90.13
JETWDS | 6400 | 100 | 90.02
JETWDS | 6400 | 200 | 89.68
JETWDS | 6400 | 300 | 89.07
JETWDS | 6400 | 400 | 88.22
JETWDS | 6400 | 500 | 87.09
JETWDS | 6400 | 600 | 85.92
JETWDS | 6400 | 700 | 84.78
JETWDS | 6400 | 800 | 83.68
JETWDS | 6400 | 900 | 82.64
JETWDS | 6400 | 1000 | 81.66
JETWDS | 6400 | 1100 | 80.74
JETWDS | 6500 | -1100 | 80.73
JETWDS | 6500 | -1000 | 81.65
JETWDS | 6500 | -900 | 82.62
JETWDS | 6500 | -800 | 83.66
JETWDS | 6500 | -700 | 84.75
JETWDS | 6500 | -600 | 85.88
JETWDS | 6500 | -500 | 87.04
JETWDS | 6500 | -400 | 88.16
JETWDS | 6500 | -300 | 88.99
JETWDS | 6500 | -200 | 89.58
JETWDS | 6500 | -100 | 89.92
JETWDS | 6500 | 0 | 90.03
JETWDS | 6500 | 100 | 89.92
JETWDS | 6500 | 200 | 89.58
JETWDS | 6500 | 300 | 88.99
JETWDS | 6500 | 400 | 88.16
JETWDS | 6500 | 500 | 87.04
JETWDS | 6500 | 600 | 85.88
JETWDS | 6500 | 700 | 84.75
JETWDS | 6500 | 800 | 83.66
JETWDS | 6500 | 900 | 82.62
JETWDS | 6500 | 1000 | 81.65
JETWDS | 6500 | 1100 | 80.73
JETWDS | 6600 | -1100 | 80.72
JETWDS | 6600 | -1000 | 81.63
JETWDS | 6600 | -900 | 82.6
JETWDS | 6600 | -800 | 83.63
JETWDS | 6600 | -700 | 84.71
JETWDS | 6600 | -600 | 85.84
JETWDS | 6600 | -500 | 86.99
JETWDS | 6600 | -400 | 88.09
JETWDS | 6600 | -300 | 88.9
JETWDS | 6600 | -200 | 89.49
JETWDS | 6600 | -100 | 89.82
JETWDS | 6600 | 0 | 89.92
JETWDS | 6600 | 100 | 89.82
JETWDS | 6600 | 200 | 89.49
JETWDS | 6600 | 300 | 88.9
JETWDS | 6600 | 400 | 88.09
JETWDS | 6600 | 500 | 86.99
JETWDS | 6600 | 600 | 85.84
JETWDS | 6600 | 700 | 84.71
JETWDS | 6600 | 800 | 83.63
JETWDS | 6600 | 900 | 82.6
JETWDS | 6600 | 1000 | 81.63
JETWDS | 6600 | 1100 | 80.72
JETWDS | 6700 | -1100 | 80.71
JETWDS | 6700 | -1000 | 81.62
JETWDS | 6700 | -900 | 82.58
JETWDS | 6700 | -800 | 83.6
JETWDS | 6700 | -700 | 84.68
JETWDS | 6700 | -600 | 85.8
JETWDS | 6700 | -500 | 86.93
JETWDS | 6700 | -400 | 88.02
JETWDS | 6700 | -300 | 88.82
JETWDS | 6700 | -200 | 89.39
JETWDS | 6700 | -100 | 89.71
JETWDS | 6700 | 0 | 89.81
JETWDS | 6700 | 100 | 89.71
JETWDS | 6700 | 200 | 89.39
JETWDS | 6700 | 300 | 88.82
JETWDS | 6700 | 400 | 88.02
JETWDS | 6700 | 500 | 86.93
JETWDS | 6700 | 600 | 85.8
JETWDS | 6700 | 700 | 84.68
JETWDS | 6700 | 800 | 83.6
JETWDS | 6700 | 900 | 82.58
JETWDS | 6700 | 1000 | 81.62
JETWDS | 6700 | 1100 | 80.71
JETWDS | 6800 | -1100 | 80.69
JETWDS | 6800 | -1000 | 81.6
JETWDS | 6800 | -900 | 82.55
JETWDS | 6800 | -800 | 83.58
JETWDS | 6800 | -700 | 84.65
JETWDS | 6800 | -600 | 85.75
JETWDS | 6800 | -500 | 86.87
JETWDS | 6800 | -400 | 87.95
JETWDS | 6800 | -300 | 88.73
JETWDS | 6800 | -200 | 89.29
JETWDS | 6800 | -100 | 89.6
JETWDS | 6800 | 0 | 89.7
JETWDS | 6800 | 100 | 89.6
JETWDS | 6800 | 200 | 89.29
JETWDS | 6800 | 300 | 88.73
JETWDS | 6800 | 400 | 87.95
JETWDS | 6800 | 500 | 86.87
JETWDS | 6800 | 600 | 85.75
JETWDS | 6800 | 700 | 84.65
JETWDS | 6800 | 800 | 83.58
JETWDS | 6800 | 900 | 82.55
JETWDS | 6800 | 1000 | 81.6
JETWDS | 6800 | 1100 | 80.69
JETWDS | 6900 | -1100 | 80.68
JETWDS | 6900 | -1000 | 81.58
JETWDS | 6900 | -900 | 82.53
JETWDS | 6900 | -800 | 83.55
JETWDS | 6900 | -700 | 84.61
JETWDS | 6900 | -600 | 85.71
JETWDS | 6900 | -500 | 86.82
JETWDS | 6900 | -400 | 87.88
JETWDS | 6900 | -300 | 88.64
JETWDS | 6900 | -200 | 89.19
JETWDS | 6900 | -100 | 89.5
JETWDS | 6900 | 0 | 89.59
JETWDS | 6900 | 100 | 89.5
JETWDS | 6900 | 200 | 89.19
JETWDS | 6900 | 300 | 88.64
JETWDS | 6900 | 400 | 87.88
JETWDS | 6900 | 500 | 86.82
JETWDS | 6900 | 600 | 85.71
JETWDS | 6900 | 700 | 84.61
JETWDS | 6900 | 800 | 83.55
JETWDS | 6900 | 900 | 82.53
JETWDS | 6900 | 1000 | 81.58
JETWDS | 6900 | 1100 | 80.68
JETWDS | 7000 | -1100 | 80.67
JETWDS | 7000 | -1000 | 81.56
JETWDS | 7000 | -900 | 82.51
JETWDS | 7000 | -800 | 83.52
JETWDS | 7000 | -700 | 84.57
JETWDS | 7000 | -600 | 85.66
JETWDS | 7000 | -500 | 86.76
JETWDS | 7000 | -400 | 87.8
JETWDS | 7000 | -300 | 88.55
JETWDS | 7000 | -200 | 89.09
JETWDS | 7000 | -100 | 89.39
JETWDS | 7000 | 0 | 89.48
JETWDS | 7000 | 100 | 89.39
JETWDS | 7000 | 200 | 89.09
JETWDS | 7000 | 300 | 88.55
JETWDS | 7000 | 400 | 87.8
JETWDS | 7000 | 500 | 86.76
JETWDS | 7000 | 600 | 85.66
JETWDS | 7000 | 700 | 84.57
JETWDS | 7000 | 800 | 83.52
JETWDS | 7000 | 900 | 82.51
JETWDS | 7000 | 1000 | 81.56
JETWDS | 7000 | 1100 | 80.67
JETWDS | 7100 | -1100 | 80.65
JETWDS | 7100 | -1000 | 81.55
JETWDS | 7100 | -900 | 82.49
JETWDS | 7100 | -800 | 83.49
JETWDS | 7100 | -700 | 84.54
JETWDS | 7100 | -600 | 85.62
JETWDS | 7100 | -500 | 86.7
JETWDS | 7100 | -400 | 87.72
JETWDS | 7100 | -300 | 88.47
JETWDS | 7100 | -200 | 88.99
JETWDS | 7100 | -100 | 89.29
JETWDS | 7100 | 0 | 89.38
JETWDS | 7100 | 100 | 89.29
JETWDS | 7100 | 200 | 88.99
JETWDS | 7100 | 300 | 88.47
JETWDS | 7100 | 400 | 87.72
JETWDS | 7100 | 500 | 86.7
JETWDS | 7100 | 600 | 85.62
JETWDS | 7100 | 700 | 84.54
JETWDS | 7100 | 800 | 83.49
JETWDS | 7100 | 900 | 82.49
JETWDS | 7100 | 1000 | 81.55
JETWDS | 7100 | 1100 | 80.65
JETWDS | 7200 | -1100 | 80.64
JETWDS | 7200 | -1000 | 81.53
JETWDS | 7200 | -900 | 82.46
JETWDS | 7200 | -800 | 83.46
JETWDS | 7200 | -700 | 84.5
JETWDS | 7200 | -600 | 85.57
JETWDS | 7200 | -500 | 86.64
JETWDS | 7200 | -400 | 87.64
JETWDS | 7200 | -300 | 88.38
JETWDS | 7200 | -200 | 88.9
JETWDS | 7200 | -100 | 89.18
JETWDS | 7200 | 0 | 89.27
JETWDS | 7200 | 100 | 89.18
JETWDS | 7200 | 200 | 88.9
JETWDS | 7200 | 300 | 88.38
JETWDS | 7200 | 400 | 87.64
JETWDS | 7200 | 500 | 86.64
JETWDS | 7200 | 600 | 85.57
JETWDS | 7200 | 700 | 84.5
JETWDS | 7200 | 800 | 83.46
JETWDS | 7200 | 900 | 82.46
JETWDS | 7200 | 1000 | 81.53
JETWDS | 7200 | 1100 | 80.64
JETWDS | 7300 | -1100 | 80.63
JETWDS | 7300 | -1000 | 81.51
JETWDS | 7300 | -900 | 82.44
JETWDS | 7300 | -800 | 83.43
JETWDS | 7300 | -700 | 84.46
JETWDS | 7300 | -600 | 85.52
JETWDS | 7300 | -500 | 86.59
JETWDS | 7300 | -400 | 87.57
JETWDS | 7300 | -300 | 88.3
JETWDS | 7300 | -200 | 88.8
JETWDS | 7300 | -100 | 89.08
JETWDS | 7300 | 0 | 89.17
JETWDS | 7300 | 100 | 89.08
JETWDS | 7300 | 200 | 88.8
JETWDS | 7300 | 300 | 88.3
JETWDS | 7300 | 400 | 87.57
JETWDS | 7300 | 500 | 86.59
JETWDS | 7300 | 600 | 85.52
JETWDS | 7300 | 700 | 84.46
JETWDS | 7300 | 800 | 83.43
JETWDS | 7300 | 900 | 82.44
JETWDS | 7300 | 1000 | 81.51
JETWDS | 7300 | 1100 | 80.63
JETWDS | 7400 | -1100 | 80.61
JETWDS | 7400 | -1000 | 81.49
JETWDS | 7400 | -900 | 82.42
JETWDS | 7400 | -800 | 83.4
JETWDS | 7400 | -700 | 84.43
JETWDS | 7400 | -600 | 85.48
JETWDS | 7400 | -500 | 86.53
JETWDS | 7400 | -400 | 87.49
JETWDS | 7400 | -300 | 88.21
JETWDS | 7400 | -200 | 88.71
JETWDS | 7400 | -100 | 88.98
JETWDS | 7400 | 0 | 89.07
JETWDS | 7400 | 100 | 88.98
JETWDS | 7400 | 200 | 88.71
JETWDS | 7400 | 300 | 88.21
JETWDS | 7400 | 400 | 87.49
JETWDS | 7400 | 500 | 86.53
JETWDS | 7400 | 600 | 85.48
JETWDS | 7400 | 700 | 84.43
JETWDS | 7400 | 800 | 83.4
JETWDS | 7400 | 900 | 82.42
JETWDS | 7400 | 1000 | 81.49
JETWDS | 7400 | 1100 | 80.61
JETWDS | 7500 | -1100 | 80.6
JETWDS | 7500 | -1000 | 81.47
JETWDS | 7500 | -900 | 82.39
JETWDS | 7500 | -800 | 83.37
JETWDS | 7500 | -700 | 84.39
JETWDS | 7500 | -600 | 85.43
JETWDS | 7500 | -500 | 86.47
JETWDS | 7500 | -400 | 87.42
JETWDS | 7500 | -300 | 88.13
JETWDS | 7500 | -200 | 88.61
JETWDS | 7500 | -100 | 88.89
JETWDS | 7500 | 0 | 88.97
JETWDS | 7500 | 100 | 88.89
JETWDS | 7500 | 200 | 88.61
JETWDS | 7500 | 300 | 88.13
JETWDS | 7500 | 400 | 87.42
JETWDS | 7500 | 500 | 86.47
JETWDS | 7500 | 600 | 85.43
JETWDS | 7500 | 700 | 84.39
JETWDS | 7500 | 800 | 83.37
JETWDS | 7500 | 900 | 82.39
JETWDS | 7500 | 1000 | 81.47
JETWDS | 7500 | 1100 | 80.6
JETWDS | 7600 | -1100 | 80.58
JETWDS | 7600 | -1000 | 81.45
JETWDS | 7600 | -900 | 82.37
JETWDS | 7600 | -800 | 83.34
JETWDS | 7600 | -700 | 84.35
JETWDS | 7600 | -600 | 85.39
JETWDS | 7600 | -500 | 86.42
JETWDS | 7600 | -400 | 87.35
JETWDS | 7600 | -300 | 88.05
JETWDS | 7600 | -200 | 88.52
JETWDS | 7600 | -100 | 88.79
JETWDS | 7600 | 0 | 88.87
JETWDS | 7600 | 100 | 88.79
JETWDS | 7600 | 200 | 88.52
JETWDS | 7600 | 300 | 88.05
JETWDS | 7600 | 400 | 87.35
JETWDS | 7600 | 500 | 86.42
JETWDS | 7600 | 600 | 85.39
JETWDS | 7600 | 700 | 84.35
JETWDS | 7600 | 800 | 83.34
JETWDS | 7600 | 900 | 82.37
JETWDS | 7600 | 1000 | 81.45
JETWDS | 7600 | 1100 | 80.58
JETWDS | 7700 | -1100 | 80.57
JETWDS | 7700 | -1000 | 81.44
JETWDS | 7700 | -900 | 82.35
JETWDS | 7700 | -800 | 83.32
JETWDS | 7700 | -700 | 84.32
JETWDS | 7700 | -600 | 85.35
JETWDS | 7700 | -500 | 86.37
JETWDS | 7700 | -400 | 87.28
JETWDS | 7700 | -300 | 87.98
JETWDS | 7700 | -200 | 88.44
JETWDS | 7700 | -100 | 88.7
JETWDS | 7700 | 0 | 88.78
JETWDS | 7700 | 100 | 88.7
JETWDS | 7700 | 200 | 88.44
JETWDS | 7700 | 300 | 87.98
JETWDS | 7700 | 400 | 87.28
JETWDS | 7700 | 500 | 86.37
JETWDS | 7700 | 600 | 85.35
JETWDS | 7700 | 700 | 84.32
JETWDS | 7700 | 800 | 83.32
JETWDS | 7700 | 900 | 82.35
JETWDS | 7700 | 1000 | 81.44
JETWDS | 7700 | 1100 | 80.57
JETWDS | 7800 | -1100 | 80.55
JETWDS | 7800 | -1000 | 81.42
JETWDS | 7800 | -900 | 82.33
JETWDS | 7800 | -800 | 83.29
JETWDS | 7800 | -700 | 84.29
JETWDS | 7800 | -600 | 85.31
JETWDS | 7800 | -500 | 86.32
JETWDS | 7800 | -400 | 87.21
JETWDS | 7800 | -300 | 87.91
JETWDS | 7800 | -200 | 88.36
JETWDS | 7800 | -100 | 88.62
JETWDS | 7800 | 0 | 88.69
JETWDS | 7800 | 100 | 88.62
JETWDS | 7800 | 200 | 88.36
JETWDS | 7800 | 300 | 87.91
JETWDS | 7800 | 400 | 87.21
JETWDS | 7800 | 500 | 86.32
JETWDS | 7800 | 600 | 85.31
JETWDS | 7800 | 700 | 84.29
JETWDS | 7800 | 800 | 83.29
JETWDS | 7800 | 900 | 82.33
JETWDS | 7800 | 1000 | 81.42
JETWDS | 7800 | 1100 | 80.55
JETWDS | 7900 | -1100 | 80.53
JETWDS | 7900 | -1000 | 81.4
JETWDS | 7900 | -900 | 82.3
JETWDS | 7900 | -800 | 83.26
JETWDS | 7900 | -700 | 84.25
JETWDS | 7900 | -600 | 85.27
JETWDS | 7900 | -500 | 86.27
JETWDS | 7900 | -400 | 87.15
JETWDS | 7900 | -300 | 87.83
JETWDS | 7900 | -200 | 88.28
JETWDS | 7900 | -100 | 88.53
JETWDS | 7900 | 0 | 88.61
JETWDS | 7900 | 100 | 88.53
JETWDS | 7900 | 200 | 88.28
JETWDS | 7900 | 300 | 87.83
JETWDS | 7900 | 400 | 87.15
JETWDS | 7900 | 500 | 86.27
JETWDS | 7900 | 600 | 85.27
JETWDS | 7900 | 700 | 84.25
JETWDS | 7900 | 800 | 83.26
JETWDS | 7900 | 900 | 82.3
JETWDS | 7900 | 1000 | 81.4
JETWDS | 7900 | 1100 | 80.53
JETWDS | 8000 | -1100 | 80.51
JETWDS | 8000 | -1000 | 81.37
JETWDS | 8000 | -900 | 82.27
JETWDS | 8000 | -800 | 83.23
JETWDS | 8000 | -700 | 84.21
JETWDS | 8000 | -600 | 85.22
JETWDS | 8000 | -500 | 86.21
JETWDS | 8000 | -400 | 87.08
JETWDS | 8000 | -300 | 87.76
JETWDS | 8000 | -200 | 88.2
JETWDS | 8000 | -100 | 88.45
JETWDS | 8000 | 0 | 88.52
JETWDS | 8000 | 100 | 88.45
JETWDS | 8000 | 200 | 88.2
JETWDS | 8000 | 300 | 87.76
JETWDS | 8000 | 400 | 87.08
JETWDS | 8000 | 500 | 86.21
JETWDS | 8000 | 600 | 85.22
JETWDS | 8000 | 700 | 84.21
JETWDS | 8000 | 800 | 83.23
JETWDS | 8000 | 900 | 82.27
JETWDS | 8000 | 1000 | 81.37
JETWDS | 8000 | 1100 | 80.51
JETWDS | 8100 | -1100 | 80.49
JETWDS | 8100 | -1000 | 81.34
JETWDS | 8100 | -900 | 82.24
JETWDS | 8100 | -800 | 83.19
JETWDS | 8100 | -700 | 84.17
JETWDS | 8100 | -600 | 85.17
JETWDS | 8100 | -500 | 86.15
JETWDS | 8100 | -400 | 87.01
JETWDS | 8100 | -300 | 87.68
JETWDS | 8100 | -200 | 88.11
JETWDS | 8100 | -100 | 88.36
JETWDS | 8100 | 0 | 88.43
JETWDS | 8100 | 100 | 88.36
JETWDS | 8100 | 200 | 88.11
JETWDS | 8100 | 300 | 87.68
JETWDS | 8100 | 400 | 87.01
JETWDS | 8100 | 500 | 86.15
JETWDS | 8100 | 600 | 85.17
JETWDS | 8100 | 700 | 84.17
JETWDS | 8100 | 800 | 83.19
JETWDS | 8100 | 900 | 82.24
JETWDS | 8100 | 1000 | 81.34
JETWDS | 8100 | 1100 | 80.49
JETWDS | 8200 | -1100 | 80.46
JETWDS | 8200 | -1000 | 81.32
JETWDS | 8200 | -900 | 82.21
JETWDS | 8200 | -800 | 83.15
JETWDS | 8200 | -700 | 84.13
JETWDS | 8200 | -600 | 85.12
JETWDS | 8200 | -500 | 86.09
JETWDS | 8200 | -400 | 86.94
JETWDS | 8200 | -300 | 87.59
JETWDS | 8200 | -200 | 88.03
JETWDS | 8200 | -100 | 88.27
JETWDS | 8200 | 0 | 88.34
JETWDS | 8200 | 100 | 88.27
JETWDS | 8200 | 200 | 88.03
JETWDS | 8200 | 300 | 87.59
JETWDS | 8200 | 400 | 86.94
JETWDS | 8200 | 500 | 86.09
JETWDS | 8200 | 600 | 85.12
JETWDS | 8200 | 700 | 84.13
JETWDS | 8200 | 800 | 83.15
JETWDS | 8200 | 900 | 82.21
JETWDS | 8200 | 1000 | 81.32
JETWDS | 8200 | 1100 | 80.46
JETWDS | 8300 | -1100 | 80.43
JETWDS | 8300 | -1000 | 81.29
JETWDS | 8300 | -900 | 82.17
JETWDS | 8300 | -800 | 83.11
JETWDS | 8300 | -700 | 84.08
JETWDS | 8300 | -600 | 85.07
JETWDS | 8300 | -500 | 86.03
JETWDS | 8300 | -400 | 86.86
JETWDS | 8300 | -300 | 87.51
JETWDS | 8300 | -200 | 87.94
JETWDS | 8300 | -100 | 88.18
JETWDS | 8300 | 0 | 88.25
JETWDS | 8300 | 100 | 88.18
JETWDS | 8300 | 200 | 87.94
JETWDS | 8300 | 300 | 87.51
JETWDS | 8300 | 400 | 86.86
JETWDS | 8300 | 500 | 86.03
JETWDS | 8300 | 600 | 85.07
JETWDS | 8300 | 700 | 84.08
JETWDS | 8300 | 800 | 83.11
JETWDS | 8300 | 900 | 82.17
JETWDS | 8300 | 1000 | 81.29
JETWDS | 8300 | 1100 | 80.43
JETWDS | 8400 | -1100 | 80.4
JETWDS | 8400 | -1000 | 81.25
JETWDS | 8400 | -900 | 82.14
JETWDS | 8400 | -800 | 83.07
JETWDS | 8400 | -700 | 84.03
JETWDS | 8400 | -600 | 85.01
JETWDS | 8400 | -500 | 85.97
JETWDS | 8400 | -400 | 86.78
JETWDS | 8400 | -300 | 87.42
JETWDS | 8400 | -200 | 87.85
JETWDS | 8400 | -100 | 88.08
JETWDS | 8400 | 0 | 88.16
JETWDS | 8400 | 100 | 88.08
JETWDS | 8400 | 200 | 87.85
JETWDS | 8400 | 300 | 87.42
JETWDS | 8400 | 400 | 86.78
JETWDS | 8400 | 500 | 85.97
JETWDS | 8400 | 600 | 85.01
JETWDS | 8400 | 700 | 84.03
JETWDS | 8400 | 800 | 83.07
JETWDS | 8400 | 900 | 82.14
JETWDS | 8400 | 1000 | 81.25
JETWDS | 8400 | 1100 | 80.4
JETWDS | 8500 | -1100 | 80.38
JETWDS | 8500 | -1000 | 81.22
JETWDS | 8500 | -900 | 82.1
JETWDS | 8500 | -800 | 83.03
JETWDS | 8500 | -700 | 83.99
JETWDS | 8500 | -600 | 84.96
JETWDS | 8500 | -500 | 85.9
JETWDS | 8500 | -400 | 86.71
JETWDS | 8500 | -300 | 87.34
JETWDS | 8500 | -200 | 87.77
JETWDS | 8500 | -100 | 87.99
JETWDS | 8500 | 0 | 88.06
JETWDS | 8500 | 100 | 87.99
JETWDS | 8500 | 200 | 87.77
JETWDS | 8500 | 300 | 87.34
JETWDS | 8500 | 400 | 86.71
JETWDS | 8500 | 500 | 85.9
JETWDS | 8500 | 600 | 84.96
JETWDS | 8500 | 700 | 83.99
JETWDS | 8500 | 800 | 83.03
JETWDS | 8500 | 900 | 82.1
JETWDS | 8500 | 1000 | 81.22
JETWDS | 8500 | 1100 | 80.38
JETWDS | 8600 | -1100 | 80.35
JETWDS | 8600 | -1000 | 81.19
JETWDS | 8600 | -900 | 82.06
JETWDS | 8600 | -800 | 82.99
JETWDS | 8600 | -700 | 83.94
JETWDS | 8600 | -600 | 84.9
JETWDS | 8600 | -500 | 85.84
JETWDS | 8600 | -400 | 86.63
JETWDS | 8600 | -300 | 87.25
JETWDS | 8600 | -200 | 87.68
JETWDS | 8600 | -100 | 87.9
JETWDS | 8600 | 0 | 87.97
JETWDS | 8600 | 100 | 87.9
JETWDS | 8600 | 200 | 87.68
JETWDS | 8600 | 300 | 87.25
JETWDS | 8600 | 400 | 86.63
JETWDS | 8600 | 500 | 85.84
JETWDS | 8600 | 600 | 84.9
JETWDS | 8600 | 700 | 83.94
JETWDS | 8600 | 800 | 82.99
JETWDS | 8600 | 900 | 82.06
JETWDS | 8600 | 1000 | 81.19
JETWDS | 8600 | 1100 | 80.35
JETWDS | 8700 | -1100 | 80.32
JETWDS | 8700 | -1000 | 81.16
JETWDS | 8700 | -900 | 82.03
JETWDS | 8700 | -800 | 82.94
JETWDS | 8700 | -700 | 83.89
JETWDS | 8700 | -600 | 84.84
JETWDS | 8700 | -500 | 85.77
JETWDS | 8700 | -400 | 86.55
JETWDS | 8700 | -300 | 87.17
JETWDS | 8700 | -200 | 87.59
JETWDS | 8700 | -100 | 87.81
JETWDS | 8700 | 0 | 87.87
JETWDS | 8700 | 100 | 87.81
JETWDS | 8700 | 200 | 87.59
JETWDS | 8700 | 300 | 87.17
JETWDS | 8700 | 400 | 86.55
JETWDS | 8700 | 500 | 85.77
JETWDS | 8700 | 600 | 84.84
JETWDS | 8700 | 700 | 83.89
JETWDS | 8700 | 800 | 82.94
JETWDS | 8700 | 900 | 82.03
JETWDS | 8700 | 1000 | 81.16
JETWDS | 8700 | 1100 | 80.32
JETWDS | 8800 | -1100 | 80.29
JETWDS | 8800 | -1000 | 81.12
JETWDS | 8800 | -900 | 81.99
JETWDS | 8800 | -800 | 82.9
JETWDS | 8800 | -700 | 83.84
JETWDS | 8800 | -600 | 84.78
JETWDS | 8800 | -500 | 85.7
JETWDS | 8800 | -400 | 86.47
JETWDS | 8800 | -300 | 87.08
JETWDS | 8800 | -200 | 87.49
JETWDS | 8800 | -100 | 87.71
JETWDS | 8800 | 0 | 87.78
JETWDS | 8800 | 100 | 87.71
JETWDS | 8800 | 200 | 87.49
JETWDS | 8800 | 300 | 87.08
JETWDS | 8800 | 400 | 86.47
JETWDS | 8800 | 500 | 85.7
JETWDS | 8800 | 600 | 84.78
JETWDS | 8800 | 700 | 83.84
JETWDS | 8800 | 800 | 82.9
JETWDS | 8800 | 900 | 81.99
JETWDS | 8800 | 1000 | 81.12
JETWDS | 8800 | 1100 | 80.29
JETWDS | 8900 | -1100 | 80.26
JETWDS | 8900 | -1000 | 81.09
JETWDS | 8900 | -900 | 81.95
JETWDS | 8900 | -800 | 82.85
JETWDS | 8900 | -700 | 83.78
JETWDS | 8900 | -600 | 84.72
JETWDS | 8900 | -500 | 85.64
JETWDS | 8900 | -400 | 86.38
JETWDS | 8900 | -300 | 86.98
JETWDS | 8900 | -200 | 87.4
JETWDS | 8900 | -100 | 87.61
JETWDS | 8900 | 0 | 87.68
JETWDS | 8900 | 100 | 87.61
JETWDS | 8900 | 200 | 87.4
JETWDS | 8900 | 300 | 86.98
JETWDS | 8900 | 400 | 86.38
JETWDS | 8900 | 500 | 85.64
JETWDS | 8900 | 600 | 84.72
JETWDS | 8900 | 700 | 83.78
JETWDS | 8900 | 800 | 82.85
JETWDS | 8900 | 900 | 81.95
JETWDS | 8900 | 1000 | 81.09
JETWDS | 8900 | 1100 | 80.26
JETWDS | 9000 | -1100 | 80.23
JETWDS | 9000 | -1000 | 81.06
JETWDS | 9000 | -900 | 81.91
JETWDS | 9000 | -800 | 82.81
JETWDS | 9000 | -700 | 83.73
JETWDS | 9000 | -600 | 84.66
JETWDS | 9000 | -500 | 85.56
JETWDS | 9000 | -400 | 86.3
JETWDS | 9000 | -300 | 86.89
JETWDS | 9000 | -200 | 87.3
JETWDS | 9000 | -100 | 87.51
JETWDS | 9000 | 0 | 87.57
JETWDS | 9000 | 100 | 87.51
JETWDS | 9000 | 200 | 87.3
JETWDS | 9000 | 300 | 86.89
JETWDS | 9000 | 400 | 86.3
JETWDS | 9000 | 500 | 85.56
JETWDS | 9000 | 600 | 84.66
JETWDS | 9000 | 700 | 83.73
JETWDS | 9000 | 800 | 82.81
JETWDS | 9000 | 900 | 81.91
JETWDS | 9000 | 1000 | 81.06
JETWDS | 9000 | 1100 | 80.23
JETWDS | 9100 | -1100 | 80.2
JETWDS | 9100 | -1000 | 81.03
JETWDS | 9100 | -900 | 81.88
JETWDS | 9100 | -800 | 82.77
JETWDS | 9100 | -700 | 83.68
JETWDS | 9100 | -600 | 84.6
JETWDS | 9100 | -500 | 85.49
JETWDS | 9100 | -400 | 86.21
JETWDS | 9100 | -300 | 86.79
JETWDS | 9100 | -200 | 87.19
JETWDS | 9100 | -100 | 87.4
JETWDS | 9100 | 0 | 87.46
JETWDS | 9100 | 100 | 87.4
JETWDS | 9100 | 200 | 87.19
JETWDS | 9100 | 300 | 86.79
JETWDS | 9100 | 400 | 86.21
JETWDS | 9100 | 500 | 85.49
JETWDS | 9100 | 600 | 84.6
JETWDS | 9100 | 700 | 83.68
JETWDS | 9100 | 800 | 82.77
JETWDS | 9100 | 900 | 81.88
JETWDS | 9100 | 1000 | 81.03
JETWDS | 9100 | 1100 | 80.2
JETWDS | 9200 | -1100 | 80.18
JETWDS | 9200 | -1000 | 81
JETWDS | 9200 | -900 | 81.85
JETWDS | 9200 | -800 | 82.73
JETWDS | 9200 | -700 | 83.63
JETWDS | 9200 | -600 | 84.54
JETWDS | 9200 | -500 | 85.42
JETWDS | 9200 | -400 | 86.12
JETWDS | 9200 | -300 | 86.68
JETWDS | 9200 | -200 | 87.08
JETWDS | 9200 | -100 | 87.29
JETWDS | 9200 | 0 | 87.35
JETWDS | 9200 | 100 | 87.29
JETWDS | 9200 | 200 | 87.08
JETWDS | 9200 | 300 | 86.68
JETWDS | 9200 | 400 | 86.12
JETWDS | 9200 | 500 | 85.42
JETWDS | 9200 | 600 | 84.54
JETWDS | 9200 | 700 | 83.63
JETWDS | 9200 | 800 | 82.73
JETWDS | 9200 | 900 | 81.85
JETWDS | 9200 | 1000 | 81
JETWDS | 9200 | 1100 | 80.18
JETWDS | 9300 | -1100 | 80.18
JETWDS | 9300 | -1000 | 81
JETWDS | 9300 | -900 | 81.83
JETWDS | 9300 | -800 | 82.71
JETWDS | 9300 | -700 | 83.6
JETWDS | 9300 | -600 | 84.5
JETWDS | 9300 | -500 | 85.36
JETWDS | 9300 | -400 | 86.04
JETWDS | 9300 | -300 | 86.59
JETWDS | 9300 | -200 | 86.98
JETWDS | 9300 | -100 | 87.18
JETWDS | 9300 | 0 | 87.24
JETWDS | 9300 | 100 | 87.18
JETWDS | 9300 | 200 | 86.98
JETWDS | 9300 | 300 | 86.59
JETWDS | 9300 | 400 | 86.04
JETWDS | 9300 | 500 | 85.36
JETWDS | 9300 | 600 | 84.5
JETWDS | 9300 | 700 | 83.6
JETWDS | 9300 | 800 | 82.71
JETWDS | 9300 | 900 | 81.83
JETWDS | 9300 | 1000 | 81
JETWDS | 9300 | 1100 | 80.18
JETWDS | 9400 | -1100 | 80.18
JETWDS | 9400 | -1000 | 80.99
JETWDS | 9400 | -900 | 81.82
JETWDS | 9400 | -800 | 82.69
JETWDS | 9400 | -700 | 83.57
JETWDS | 9400 | -600 | 84.45
JETWDS | 9400 | -500 | 85.29
JETWDS | 9400 | -400 | 85.95
JETWDS | 9400 | -300 | 86.49
JETWDS | 9400 | -200 | 86.86
JETWDS | 9400 | -100 | 87.07
JETWDS | 9400 | 0 | 87.13
JETWDS | 9400 | 100 | 87.07
JETWDS | 9400 | 200 | 86.86
JETWDS | 9400 | 300 | 86.49
JETWDS | 9400 | 400 | 85.95
JETWDS | 9400 | 500 | 85.29
JETWDS | 9400 | 600 | 84.45
JETWDS | 9400 | 700 | 83.57
JETWDS | 9400 | 800 | 82.69
JETWDS | 9400 | 900 | 81.82
JETWDS | 9400 | 1000 | 80.99
JETWDS | 9400 | 1100 | 80.18
JETWDS | 9500 | -1100 | 80.18
JETWDS | 9500 | -1000 | 80.99
JETWDS | 9500 | -900 | 81.81
JETWDS | 9500 | -800 | 82.67
JETWDS | 9500 | -700 | 83.54
JETWDS | 9500 | -600 | 84.41
JETWDS | 9500 | -500 | 85.22
JETWDS | 9500 | -400 | 85.87
JETWDS | 9500 | -300 | 86.38
JETWDS | 9500 | -200 | 86.75
JETWDS | 9500 | -100 | 86.95
JETWDS | 9500 | 0 | 87.01
JETWDS | 9500 | 100 | 86.95
JETWDS | 9500 | 200 | 86.75
JETWDS | 9500 | 300 | 86.38
JETWDS | 9500 | 400 | 85.87
JETWDS | 9500 | 500 | 85.22
JETWDS | 9500 | 600 | 84.41
JETWDS | 9500 | 700 | 83.54
JETWDS | 9500 | 800 | 82.67
JETWDS | 9500 | 900 | 81.81
JETWDS | 9500 | 1000 | 80.99
JETWDS | 9500 | 1100 | 80.18
JETWDS | 9600 | -1100 | 80.18
JETWDS | 9600 | -1000 | 80.99
JETWDS | 9600 | -900 | 81.81
JETWDS | 9600 | -800 | 82.65
JETWDS | 9600 | -700 | 83.51
JETWDS | 9600 | -600 | 84.36
JETWDS | 9600 | -500 | 85.15
JETWDS | 9600 | -400 | 85.77
JETWDS | 9600 | -300 | 86.27
JETWDS | 9600 | -200 | 86.62
JETWDS | 9600 | -100 | 86.82
JETWDS | 9600 | 0 | 86.89
JETWDS | 9600 | 100 | 86.82
JETWDS | 9600 | 200 | 86.62
JETWDS | 9600 | 300 | 86.27
JETWDS | 9600 | 400 | 85.77
JETWDS | 9600 | 500 | 85.15
JETWDS | 9600 | 600 | 84.36
JETWDS | 9600 | 700 | 83.51
JETWDS | 9600 | 800 | 82.65
JETWDS | 9600 | 900 | 81.81
JETWDS | 9600 | 1000 | 80.99
JETWDS | 9600 | 1100 | 80.18
JETWDS | 9700 | -1100 | 80.19
JETWDS | 9700 | -1000 | 80.99
JETWDS | 9700 | -900 | 81.8
JETWDS | 9700 | -800 | 82.63
JETWDS | 9700 | -700 | 83.48
JETWDS | 9700 | -600 | 84.31
JETWDS | 9700 | -500 | 85.08
JETWDS | 9700 | -400 | 85.68
JETWDS | 9700 | -300 | 86.16
JETWDS | 9700 | -200 | 86.5
JETWDS | 9700 | -100 | 86.69
JETWDS | 9700 | 0 | 86.75
JETWDS | 9700 | 100 | 86.69
JETWDS | 9700 | 200 | 86.5
JETWDS | 9700 | 300 | 86.16
JETWDS | 9700 | 400 | 85.68
JETWDS | 9700 | 500 | 85.08
JETWDS | 9700 | 600 | 84.31
JETWDS | 9700 | 700 | 83.48
JETWDS | 9700 | 800 | 82.63
JETWDS | 9700 | 900 | 81.8
JETWDS | 9700 | 1000 | 80.99
JETWDS | 9700 | 1100 | 80.19
JETWDS | 9800 | -1100 | 80.19
JETWDS | 9800 | -1000 | 80.99
JETWDS | 9800 | -900 | 81.79
JETWDS | 9800 | -800 | 82.62
JETWDS | 9800 | -700 | 83.45
JETWDS | 9800 | -600 | 84.26
JETWDS | 9800 | -500 | 85
JETWDS | 9800 | -400 | 85.59
JETWDS | 9800 | -300 | 86.05
JETWDS | 9800 | -200 | 86.38
JETWDS | 9800 | -100 | 86.56
JETWDS | 9800 | 0 | 86.62
JETWDS | 9800 | 100 | 86.56
JETWDS | 9800 | 200 | 86.38
JETWDS | 9800 | 300 | 86.05
JETWDS | 9800 | 400 | 85.59
JETWDS | 9800 | 500 | 85
JETWDS | 9800 | 600 | 84.26
JETWDS | 9800 | 700 | 83.45
JETWDS | 9800 | 800 | 82.62
JETWDS | 9800 | 900 | 81.79
JETWDS | 9800 | 1000 | 80.99
JETWDS | 9800 | 1100 | 80.19
JETWDS | 9900 | -1100 | 80.19
JETWDS | 9900 | -1000 | 80.99
JETWDS | 9900 | -900 | 81.78
JETWDS | 9900 | -800 | 82.59
JETWDS | 9900 | -700 | 83.41
JETWDS | 9900 | -600 | 84.21
JETWDS | 9900 | -500 | 84.92
JETWDS | 9900 | -400 | 85.49
JETWDS | 9900 | -300 | 85.94
JETWDS | 9900 | -200 | 86.25
JETWDS | 9900 | -100 | 86.43
JETWDS | 9900 | 0 | 86.49
JETWDS | 9900 | 100 | 86.43
JETWDS | 9900 | 200 | 86.25
JETWDS | 9900 | 300 | 85.94
JETWDS | 9900 | 400 | 85.49
JETWDS | 9900 | 500 | 84.92
JETWDS | 9900 | 600 | 84.21
JETWDS | 9900 | 700 | 83.41
JETWDS | 9900 | 800 | 82.59
JETWDS | 9900 | 900 | 81.78
JETWDS | 9900 | 1000 | 80.99
JETWDS | 9900 | 1100 | 80.19
JETWDS | 10000 | -1100 | 80.2
JETWDS | 10000 | -1000 | 80.99
JETWDS | 10000 | -900 | 81.77
JETWDS | 10000 | -800 | 82.57
JETWDS | 10000 | -700 | 83.38
JETWDS | 10000 | -600 | 84.16
JETWDS | 10000 | -500 | 84.84
JETWDS | 10000 | -400 | 85.39
JETWDS | 10000 | -300 | 85.83
JETWDS | 10000 | -200 | 86.13
JETWDS | 10000 | -100 | 86.3
JETWDS | 10000 | 0 | 86.36
JETWDS | 10000 | 100 | 86.3
JETWDS | 10000 | 200 | 86.13
JETWDS | 10000 | 300 | 85.83
JETWDS | 10000 | 400 | 85.39
JETWDS | 10000 | 500 | 84.84
JETWDS | 10000 | 600 | 84.16
JETWDS | 10000 | 700 | 83.38
JETWDS | 10000 | 800 | 82.57
JETWDS | 10000 | 900 | 81.77
JETWDS | 10000 | 1000 | 80.99
JETWDS | 10000 | 1100 | 80.2
JETWDS | 10100 | -1100 | 80.2
JETWDS | 10100 | -1000 | 80.99
JETWDS | 10100 | -900 | 81.76
JETWDS | 10100 | -800 | 82.55
JETWDS | 10100 | -700 | 83.34
JETWDS | 10100 | -600 | 84.11
JETWDS | 10100 | -500 | 84.76
JETWDS | 10100 | -400 | 85.29
JETWDS | 10100 | -300 | 85.71
JETWDS | 10100 | -200 | 86.01
JETWDS | 10100 | -100 | 86.18
JETWDS | 10100 | 0 | 86.23
JETWDS | 10100 | 100 | 86.18
JETWDS | 10100 | 200 | 86.01
JETWDS | 10100 | 300 | 85.71
JETWDS | 10100 | 400 | 85.29
JETWDS | 10100 | 500 | 84.76
JETWDS | 10100 | 600 | 84.11
JETWDS | 10100 | 700 | 83.34
JETWDS | 10100 | 800 | 82.55
JETWDS | 10100 | 900 | 81.76
JETWDS | 10100 | 1000 | 80.99
JETWDS | 10100 | 1100 | 80.2
JETWDS | 10200 | -1100 | 80.2
JETWDS | 10200 | -1000 | 80.99
JETWDS | 10200 | -900 | 81.75
JETWDS | 10200 | -800 | 82.52
JETWDS | 10200 | -700 | 83.3
JETWDS | 10200 | -600 | 84.05
JETWDS | 10200 | -500 | 84.68
JETWDS | 10200 | -400 | 85.19
JETWDS | 10200 | -300 | 85.6
JETWDS | 10200 | -200 | 85.89
JETWDS | 10200 | -100 | 86.05
JETWDS | 10200 | 0 | 86.1
JETWDS | 10200 | 100 | 86.05
JETWDS | 10200 | 200 | 85.89
JETWDS | 10200 | 300 | 85.6
JETWDS | 10200 | 400 | 85.19
JETWDS | 10200 | 500 | 84.68
JETWDS | 10200 | 600 | 84.05
JETWDS | 10200 | 700 | 83.3
JETWDS | 10200 | 800 | 82.52
JETWDS | 10200 | 900 | 81.75
JETWDS | 10200 | 1000 | 80.99
JETWDS | 10200 | 1100 | 80.2
JETWDS | 10300 | -1100 | 80.2
JETWDS | 10300 | -1000 | 80.98
JETWDS | 10300 | -900 | 81.73
JETWDS | 10300 | -800 | 82.5
JETWDS | 10300 | -700 | 83.26
JETWDS | 10300 | -600 | 84
JETWDS | 10300 | -500 | 84.59
JETWDS | 10300 | -400 | 85.1
JETWDS | 10300 | -300 | 85.49
JETWDS | 10300 | -200 | 85.77
JETWDS | 10300 | -100 | 85.92
JETWDS | 10300 | 0 | 85.97
JETWDS | 10300 | 100 | 85.92
JETWDS | 10300 | 200 | 85.77
JETWDS | 10300 | 300 | 85.49
JETWDS | 10300 | 400 | 85.1
JETWDS | 10300 | 500 | 84.59
JETWDS | 10300 | 600 | 84
JETWDS | 10300 | 700 | 83.26
JETWDS | 10300 | 800 | 82.5
JETWDS | 10300 | 900 | 81.73
JETWDS | 10300 | 1000 | 80.98
JETWDS | 10300 | 1100 | 80.2
JETWDS | 10400 | -1100 | 80.2
JETWDS | 10400 | -1000 | 80.97
JETWDS | 10400 | -900 | 81.72
JETWDS | 10400 | -800 | 82.47
JETWDS | 10400 | -700 | 83.22
JETWDS | 10400 | -600 | 83.94
JETWDS | 10400 | -500 | 84.51
JETWDS | 10400 | -400 | 85
JETWDS | 10400 | -300 | 85.38
JETWDS | 10400 | -200 | 85.65
JETWDS | 10400 | -100 | 85.8
JETWDS | 10400 | 0 | 85.85
JETWDS | 10400 | 100 | 85.8
JETWDS | 10400 | 200 | 85.65
JETWDS | 10400 | 300 | 85.38
JETWDS | 10400 | 400 | 85
JETWDS | 10400 | 500 | 84.51
JETWDS | 10400 | 600 | 83.94
JETWDS | 10400 | 700 | 83.22
JETWDS | 10400 | 800 | 82.47
JETWDS | 10400 | 900 | 81.72
JETWDS | 10400 | 1000 | 80.97
JETWDS | 10400 | 1100 | 80.2
JETWDS | 10500 | -1100 | 80.19
JETWDS | 10500 | -1000 | 80.96
JETWDS | 10500 | -900 | 81.7
JETWDS | 10500 | -800 | 82.44
JETWDS | 10500 | -700 | 83.18
JETWDS | 10500 | -600 | 83.87
JETWDS | 10500 | -500 | 84.43
JETWDS | 10500 | -400 | 84.9
JETWDS | 10500 | -300 | 85.27
JETWDS | 10500 | -200 | 85.53
JETWDS | 10500 | -100 | 85.68
JETWDS | 10500 | 0 | 85.72
JETWDS | 10500 | 100 | 85.68
JETWDS | 10500 | 200 | 85.53
JETWDS | 10500 | 300 | 85.27
JETWDS | 10500 | 400 | 84.9
JETWDS | 10500 | 500 | 84.43
JETWDS | 10500 | 600 | 83.87
JETWDS | 10500 | 700 | 83.18
JETWDS | 10500 | 800 | 82.44
JETWDS | 10500 | 900 | 81.7
JETWDS | 10500 | 1000 | 80.96
JETWDS | 10500 | 1100 | 80.19
JETWDS | 10600 | -1100 | 80.19
JETWDS | 10600 | -1000 | 80.95
JETWDS | 10600 | -900 | 81.68
JETWDS | 10600 | -800 | 82.41
JETWDS | 10600 | -700 | 83.13
JETWDS | 10600 | -600 | 83.8
JETWDS | 10600 | -500 | 84.35
JETWDS | 10600 | -400 | 84.81
JETWDS | 10600 | -300 | 85.17
JETWDS | 10600 | -200 | 85.42
JETWDS | 10600 | -100 | 85.56
JETWDS | 10600 | 0 | 85.6
JETWDS | 10600 | 100 | 85.56
JETWDS | 10600 | 200 | 85.42
JETWDS | 10600 | 300 | 85.17
JETWDS | 10600 | 400 | 84.81
JETWDS | 10600 | 500 | 84.35
JETWDS | 10600 | 600 | 83.8
JETWDS | 10600 | 700 | 83.13
JETWDS | 10600 | 800 | 82.41
JETWDS | 10600 | 900 | 81.68
JETWDS | 10600 | 1000 | 80.95
JETWDS | 10600 | 1100 | 80.19
JETWDS | 10700 | -1100 | 80.18
JETWDS | 10700 | -1000 | 80.93
JETWDS | 10700 | -900 | 81.66
JETWDS | 10700 | -800 | 82.38
JETWDS | 10700 | -700 | 83.09
JETWDS | 10700 | -600 | 83.74
JETWDS | 10700 | -500 | 84.27
JETWDS | 10700 | -400 | 84.71
JETWDS | 10700 | -300 | 85.06
JETWDS | 10700 | -200 | 85.3
JETWDS | 10700 | -100 | 85.44
JETWDS | 10700 | 0 | 85.48
JETWDS | 10700 | 100 | 85.44
JETWDS | 10700 | 200 | 85.3
JETWDS | 10700 | 300 | 85.06
JETWDS | 10700 | 400 | 84.71
JETWDS | 10700 | 500 | 84.27
JETWDS | 10700 | 600 | 83.74
JETWDS | 10700 | 700 | 83.09
JETWDS | 10700 | 800 | 82.38
JETWDS | 10700 | 900 | 81.66
JETWDS | 10700 | 1000 | 80.93
JETWDS | 10700 | 1100 | 80.18
JETWDS | 10800 | -1100 | 80.18
JETWDS | 10800 | -1000 | 80.92
JETWDS | 10800 | -900 | 81.64
JETWDS | 10800 | -800 | 82.35
JETWDS | 10800 | -700 | 83.04
JETWDS | 10800 | -600 | 83.67
JETWDS | 10800 | -500 | 84.19
JETWDS | 10800 | -400 | 84.62
JETWDS | 10800 | -300 | 84.96
JETWDS | 10800 | -200 | 85.19
JETWDS | 10800 | -100 | 85.32
JETWDS | 10800 | 0 | 85.37
JETWDS | 10800 | 100 | 85.32
JETWDS | 10800 | 200 | 85.19
JETWDS | 10800 | 300 | 84.96
JETWDS | 10800 | 400 | 84.62
JETWDS | 10800 | 500 | 84.19
JETWDS | 10800 | 600 | 83.67
JETWDS | 10800 | 700 | 83.04
JETWDS | 10800 | 800 | 82.35
JETWDS | 10800 | 900 | 81.64
JETWDS | 10800 | 1000 | 80.92
JETWDS | 10800 | 1100 | 80.18
JETWDS | 10900 | -1100 | 80.17
JETWDS | 10900 | -1000 | 80.9
JETWDS | 10900 | -900 | 81.62
JETWDS | 10900 | -800 | 82.32
JETWDS | 10900 | -700 | 83
JETWDS | 10900 | -600 | 83.6
JETWDS | 10900 | -500 | 84.1
JETWDS | 10900 | -400 | 84.53
JETWDS | 10900 | -300 | 84.85
JETWDS | 10900 | -200 | 85.08
JETWDS | 10900 | -100 | 85.21
JETWDS | 10900 | 0 | 85.25
JETWDS | 10900 | 100 | 85.21
JETWDS | 10900 | 200 | 85.08
JETWDS | 10900 | 300 | 84.85
JETWDS | 10900 | 400 | 84.53
JETWDS | 10900 | 500 | 84.1
JETWDS | 10900 | 600 | 83.6
JETWDS | 10900 | 700 | 83
JETWDS | 10900 | 800 | 82.32
JETWDS | 10900 | 900 | 81.62
JETWDS | 10900 | 1000 | 80.9
JETWDS | 10900 | 1100 | 80.17
JETWDS | 11000 | -1100 | 80.16
JETWDS | 11000 | -1000 | 80.88
JETWDS | 11000 | -900 | 81.6
JETWDS | 11000 | -800 | 82.29
JETWDS | 11000 | -700 | 82.95
JETWDS | 11000 | -600 | 83.54
JETWDS | 11000 | -500 | 84.03
JETWDS | 11000 | -400 | 84.44
JETWDS | 11000 | -300 | 84.75
JETWDS | 11000 | -200 | 84.97
JETWDS | 11000 | -100 | 85.1
JETWDS | 11000 | 0 | 85.14
JETWDS | 11000 | 100 | 85.1
JETWDS | 11000 | 200 | 84.97
JETWDS | 11000 | 300 | 84.75
JETWDS | 11000 | 400 | 84.44
JETWDS | 11000 | 500 | 84.03
JETWDS | 11000 | 600 | 83.54
JETWDS | 11000 | 700 | 82.95
JETWDS | 11000 | 800 | 82.29
JETWDS | 11000 | 900 | 81.6
JETWDS | 11000 | 1000 | 80.88
JETWDS | 11000 | 1100 | 80.16
JETWDS | 11100 | -1100 | 80.15
JETWDS | 11100 | -1000 | 80.87
JETWDS | 11100 | -900 | 81.58
JETWDS | 11100 | -800 | 82.26
JETWDS | 11100 | -700 | 82.91
JETWDS | 11100 | -600 | 83.47
JETWDS | 11100 | -500 | 83.95
JETWDS | 11100 | -400 | 84.35
JETWDS | 11100 | -300 | 84.65
JETWDS | 11100 | -200 | 84.87
JETWDS | 11100 | -100 | 84.99
JETWDS | 11100 | 0 | 85.03
JETWDS | 11100 | 100 | 84.99
JETWDS | 11100 | 200 | 84.87
JETWDS | 11100 | 300 | 84.65
JETWDS | 11100 | 400 | 84.35
JETWDS | 11100 | 500 | 83.95
JETWDS | 11100 | 600 | 83.47
JETWDS | 11100 | 700 | 82.91
JETWDS | 11100 | 800 | 82.26
JETWDS | 11100 | 900 | 81.58
JETWDS | 11100 | 1000 | 80.87
JETWDS | 11100 | 1100 | 80.15
JETWDS | 11200 | -1100 | 80.14
JETWDS | 11200 | -1000 | 80.85
JETWDS | 11200 | -900 | 81.56
JETWDS | 11200 | -800 | 82.22
JETWDS | 11200 | -700 | 82.86
JETWDS | 11200 | -600 | 83.41
JETWDS | 11200 | -500 | 83.87
JETWDS | 11200 | -400 | 84.26
JETWDS | 11200 | -300 | 84.56
JETWDS | 11200 | -200 | 84.76
JETWDS | 11200 | -100 | 84.88
JETWDS | 11200 | 0 | 84.92
JETWDS | 11200 | 100 | 84.88
JETWDS | 11200 | 200 | 84.76
JETWDS | 11200 | 300 | 84.56
JETWDS | 11200 | 400 | 84.26
JETWDS | 11200 | 500 | 83.87
JETWDS | 11200 | 600 | 83.41
JETWDS | 11200 | 700 | 82.86
JETWDS | 11200 | 800 | 82.22
JETWDS | 11200 | 900 | 81.56
JETWDS | 11200 | 1000 | 80.85
JETWDS | 11200 | 1100 | 80.14
JETWDS | 11300 | -1100 | 80.13
JETWDS | 11300 | -1000 | 80.83
JETWDS | 11300 | -900 | 81.54
JETWDS | 11300 | -800 | 82.19
JETWDS | 11300 | -700 | 82.82
JETWDS | 11300 | -600 | 83.34
JETWDS | 11300 | -500 | 83.79
JETWDS | 11300 | -400 | 84.17
JETWDS | 11300 | -300 | 84.46
JETWDS | 11300 | -200 | 84.66
JETWDS | 11300 | -100 | 84.78
JETWDS | 11300 | 0 | 84.82
JETWDS | 11300 | 100 | 84.78
JETWDS | 11300 | 200 | 84.66
JETWDS | 11300 | 300 | 84.46
JETWDS | 11300 | 400 | 84.17
JETWDS | 11300 | 500 | 83.79
JETWDS | 11300 | 600 | 83.34
JETWDS | 11300 | 700 | 82.82
JETWDS | 11300 | 800 | 82.19
JETWDS | 11300 | 900 | 81.54
JETWDS | 11300 | 1000 | 80.83
JETWDS | 11300 | 1100 | 80.13
JETWDS | 11400 | -1100 | 80.12
JETWDS | 11400 | -1000 | 80.81
JETWDS | 11400 | -900 | 81.51
JETWDS | 11400 | -800 | 82.16
JETWDS | 11400 | -700 | 82.78
JETWDS | 11400 | -600 | 83.28
JETWDS | 11400 | -500 | 83.72
JETWDS | 11400 | -400 | 84.09
JETWDS | 11400 | -300 | 84.37
JETWDS | 11400 | -200 | 84.56
JETWDS | 11400 | -100 | 84.68
JETWDS | 11400 | 0 | 84.71
JETWDS | 11400 | 100 | 84.68
JETWDS | 11400 | 200 | 84.56
JETWDS | 11400 | 300 | 84.37
JETWDS | 11400 | 400 | 84.09
JETWDS | 11400 | 500 | 83.72
JETWDS | 11400 | 600 | 83.28
JETWDS | 11400 | 700 | 82.78
JETWDS | 11400 | 800 | 82.16
JETWDS | 11400 | 900 | 81.51
JETWDS | 11400 | 1000 | 80.81
JETWDS | 11400 | 1100 | 80.12
JETWDS | 11500 | -1100 | 80.11
JETWDS | 11500 | -1000 | 80.79
JETWDS | 11500 | -900 | 81.48
JETWDS | 11500 | -800 | 82.13
JETWDS | 11500 | -700 | 82.73
JETWDS | 11500 | -600 | 83.22
JETWDS | 11500 | -500 | 83.65
JETWDS | 11500 | -400 | 84.01
JETWDS | 11500 | -300 | 84.28
JETWDS | 11500 | -200 | 84.47
JETWDS | 11500 | -100 | 84.58
JETWDS | 11500 | 0 | 84.62
JETWDS | 11500 | 100 | 84.58
JETWDS | 11500 | 200 | 84.47
JETWDS | 11500 | 300 | 84.28
JETWDS | 11500 | 400 | 84.01
JETWDS | 11500 | 500 | 83.65
JETWDS | 11500 | 600 | 83.22
JETWDS | 11500 | 700 | 82.73
JETWDS | 11500 | 800 | 82.13
JETWDS | 11500 | 900 | 81.48
JETWDS | 11500 | 1000 | 80.79
JETWDS | 11500 | 1100 | 80.11
JETWDS | 11600 | -1100 | 80.1
JETWDS | 11600 | -1000 | 80.78
JETWDS | 11600 | -900 | 81.46
JETWDS | 11600 | -800 | 82.1
JETWDS | 11600 | -700 | 82.68
JETWDS | 11600 | -600 | 83.16
JETWDS | 11600 | -500 | 83.58
JETWDS | 11600 | -400 | 83.93
JETWDS | 11600 | -300 | 84.19
JETWDS | 11600 | -200 | 84.38
JETWDS | 11600 | -100 | 84.49
JETWDS | 11600 | 0 | 84.52
JETWDS | 11600 | 100 | 84.49
JETWDS | 11600 | 200 | 84.38
JETWDS | 11600 | 300 | 84.19
JETWDS | 11600 | 400 | 83.93
JETWDS | 11600 | 500 | 83.58
JETWDS | 11600 | 600 | 83.16
JETWDS | 11600 | 700 | 82.68
JETWDS | 11600 | 800 | 82.1
JETWDS | 11600 | 900 | 81.46
JETWDS | 11600 | 1000 | 80.78
JETWDS | 11600 | 1100 | 80.1
JETWDS | 11700 | -1100 | 80.09
JETWDS | 11700 | -1000 | 80.75
JETWDS | 11700 | -900 | 81.43
JETWDS | 11700 | -800 | 82.07
JETWDS | 11700 | -700 | 82.63
JETWDS | 11700 | -600 | 83.1
JETWDS | 11700 | -500 | 83.51
JETWDS | 11700 | -400 | 83.85
JETWDS | 11700 | -300 | 84.11
JETWDS | 11700 | -200 | 84.29
JETWDS | 11700 | -100 | 84.4
JETWDS | 11700 | 0 | 84.43
JETWDS | 11700 | 100 | 84.4
JETWDS | 11700 | 200 | 84.29
JETWDS | 11700 | 300 | 84.11
JETWDS | 11700 | 400 | 83.85
JETWDS | 11700 | 500 | 83.51
JETWDS | 11700 | 600 | 83.1
JETWDS | 11700 | 700 | 82.63
JETWDS | 11700 | 800 | 82.07
JETWDS | 11700 | 900 | 81.43
JETWDS | 11700 | 1000 | 80.75
JETWDS | 11700 | 1100 | 80.09
JETWDS | 11800 | -1100 | 80.07
JETWDS | 11800 | -1000 | 80.73
JETWDS | 11800 | -900 | 81.4
JETWDS | 11800 | -800 | 82.04
JETWDS | 11800 | -700 | 82.58
JETWDS | 11800 | -600 | 83.04
JETWDS | 11800 | -500 | 83.45
JETWDS | 11800 | -400 | 83.78
JETWDS | 11800 | -300 | 84.03
JETWDS | 11800 | -200 | 84.21
JETWDS | 11800 | -100 | 84.31
JETWDS | 11800 | 0 | 84.34
JETWDS | 11800 | 100 | 84.31
JETWDS | 11800 | 200 | 84.21
JETWDS | 11800 | 300 | 84.03
JETWDS | 11800 | 400 | 83.78
JETWDS | 11800 | 500 | 83.45
JETWDS | 11800 | 600 | 83.04
JETWDS | 11800 | 700 | 82.58
JETWDS | 11800 | 800 | 82.04
JETWDS | 11800 | 900 | 81.4
JETWDS | 11800 | 1000 | 80.73
JETWDS | 11800 | 1100 | 80.07
JETWDS | 11900 | -1100 | 80.05
JETWDS | 11900 | -1000 | 80.71
JETWDS | 11900 | -900 | 81.37
JETWDS | 11900 | -800 | 82
JETWDS | 11900 | -700 | 82.54
JETWDS | 11900 | -600 | 82.99
JETWDS | 11900 | -500 | 83.38
JETWDS | 11900 | -400 | 83.71
JETWDS | 11900 | -300 | 83.96
JETWDS | 11900 | -200 | 84.13
JETWDS | 11900 | -100 | 84.23
JETWDS | 11900 | 0 | 84.26
JETWDS | 11900 | 100 | 84.23
JETWDS | 11900 | 200 | 84.13
JETWDS | 11900 | 300 | 83.96
JETWDS | 11900 | 400 | 83.71
JETWDS | 11900 | 500 | 83.38
JETWDS | 11900 | 600 | 82.99
JETWDS | 11900 | 700 | 82.54
JETWDS | 11900 | 800 | 82
JETWDS | 11900 | 900 | 81.37
JETWDS | 11900 | 1000 | 80.71
JETWDS | 11900 | 1100 | 80.05
JETWDS | 12000 | -1100 | 80.04
JETWDS | 12000 | -1000 | 80.69
JETWDS | 12000 | -900 | 81.34
JETWDS | 12000 | -800 | 81.97
JETWDS | 12000 | -700 | 82.49
JETWDS | 12000 | -600 | 82.94
JETWDS | 12000 | -500 | 83.32
JETWDS | 12000 | -400 | 83.64
JETWDS | 12000 | -300 | 83.89
JETWDS | 12000 | -200 | 84.05
JETWDS | 12000 | -100 | 84.15
JETWDS | 12000 | 0 | 84.18
JETWDS | 12000 | 100 | 84.15
JETWDS | 12000 | 200 | 84.05
JETWDS | 12000 | 300 | 83.89
JETWDS | 12000 | 400 | 83.64
JETWDS | 12000 | 500 | 83.32
JETWDS | 12000 | 600 | 82.94
JETWDS | 12000 | 700 | 82.49
JETWDS | 12000 | 800 | 81.97
JETWDS | 12000 | 900 | 81.34
JETWDS | 12000 | 1000 | 80.69
JETWDS | 12000 | 1100 | 80.04
JETWDS | 12100 | -1100 | 80.02
JETWDS | 12100 | -1000 | 80.66
JETWDS | 12100 | -900 | 81.31
JETWDS | 12100 | -800 | 81.94
JETWDS | 12100 | -700 | 82.45
JETWDS | 12100 | -600 | 82.88
JETWDS | 12100 | -500 | 83.26
JETWDS | 12100 | -400 | 83.58
JETWDS | 12100 | -300 | 83.82
JETWDS | 12100 | -200 | 83.98
JETWDS | 12100 | -100 | 84.08
JETWDS | 12100 | 0 | 84.11
JETWDS | 12100 | 100 | 84.08
JETWDS | 12100 | 200 | 83.98
JETWDS | 12100 | 300 | 83.82
JETWDS | 12100 | 400 | 83.58
JETWDS | 12100 | 500 | 83.26
JETWDS | 12100 | 600 | 82.88
JETWDS | 12100 | 700 | 82.45
JETWDS | 12100 | 800 | 81.94
JETWDS | 12100 | 900 | 81.31
JETWDS | 12100 | 1000 | 80.66
JETWDS | 12100 | 1100 | 80.02
JETWDS | 12200 | -1000 | 80.63
JETWDS | 12200 | -900 | 81.27
JETWDS | 12200 | -800 | 81.9
JETWDS | 12200 | -700 | 82.4
JETWDS | 12200 | -600 | 82.83
JETWDS | 12200 | -500 | 83.2
JETWDS | 12200 | -400 | 83.51
JETWDS | 12200 | -300 | 83.75
JETWDS | 12200 | -200 | 83.91
JETWDS | 12200 | -100 | 84
JETWDS | 12200 | 0 | 84.04
JETWDS | 12200 | 100 | 84
JETWDS | 12200 | 200 | 83.91
JETWDS | 12200 | 300 | 83.75
JETWDS | 12200 | 400 | 83.51
JETWDS | 12200 | 500 | 83.2
JETWDS | 12200 | 600 | 82.83
JETWDS | 12200 | 700 | 82.4
JETWDS | 12200 | 800 | 81.9
JETWDS | 12200 | 900 | 81.27
JETWDS | 12200 | 1000 | 80.63
JETWDS | 12300 | -1000 | 80.59
JETWDS | 12300 | -900 | 81.22
JETWDS | 12300 | -800 | 81.85
JETWDS | 12300 | -700 | 82.34
JETWDS | 12300 | -600 | 82.76
JETWDS | 12300 | -500 | 83.13
JETWDS | 12300 | -400 | 83.44
JETWDS | 12300 | -300 | 83.67
JETWDS | 12300 | -200 | 83.83
JETWDS | 12300 | -100 | 83.92
JETWDS | 12300 | 0 | 83.95
JETWDS | 12300 | 100 | 83.92
JETWDS | 12300 | 200 | 83.83
JETWDS | 12300 | 300 | 83.67
JETWDS | 12300 | 400 | 83.44
JETWDS | 12300 | 500 | 83.13
JETWDS | 12300 | 600 | 82.76
JETWDS | 12300 | 700 | 82.34
JETWDS | 12300 | 800 | 81.85
JETWDS | 12300 | 900 | 81.22
JETWDS | 12300 | 1000 | 80.59
JETWDS | 12400 | -1000 | 80.54
JETWDS | 12400 | -900 | 81.17
JETWDS | 12400 | -800 | 81.79
JETWDS | 12400 | -700 | 82.28
JETWDS | 12400 | -600 | 82.7
JETWDS | 12400 | -500 | 83.06
JETWDS | 12400 | -400 | 83.36
JETWDS | 12400 | -300 | 83.59
JETWDS | 12400 | -200 | 83.75
JETWDS | 12400 | -100 | 83.84
JETWDS | 12400 | 0 | 83.87
JETWDS | 12400 | 100 | 83.84
JETWDS | 12400 | 200 | 83.75
JETWDS | 12400 | 300 | 83.59
JETWDS | 12400 | 400 | 83.36
JETWDS | 12400 | 500 | 83.06
JETWDS | 12400 | 600 | 82.7
JETWDS | 12400 | 700 | 82.28
JETWDS | 12400 | 800 | 81.79
JETWDS | 12400 | 900 | 81.17
JETWDS | 12400 | 1000 | 80.54
JETWDS | 12500 | -1000 | 80.5
JETWDS | 12500 | -900 | 81.12
JETWDS | 12500 | -800 | 81.74
JETWDS | 12500 | -700 | 82.22
JETWDS | 12500 | -600 | 82.63
JETWDS | 12500 | -500 | 82.99
JETWDS | 12500 | -400 | 83.29
JETWDS | 12500 | -300 | 83.52
JETWDS | 12500 | -200 | 83.67
JETWDS | 12500 | -100 | 83.76
JETWDS | 12500 | 0 | 83.79
JETWDS | 12500 | 100 | 83.76
JETWDS | 12500 | 200 | 83.67
JETWDS | 12500 | 300 | 83.52
JETWDS | 12500 | 400 | 83.29
JETWDS | 12500 | 500 | 82.99
JETWDS | 12500 | 600 | 82.63
JETWDS | 12500 | 700 | 82.22
JETWDS | 12500 | 800 | 81.74
JETWDS | 12500 | 900 | 81.12
JETWDS | 12500 | 1000 | 80.5
JETWDS | 12600 | -1000 | 80.45
JETWDS | 12600 | -900 | 81.07
JETWDS | 12600 | -800 | 81.68
JETWDS | 12600 | -700 | 82.16
JETWDS | 12600 | -600 | 82.57
JETWDS | 12600 | -500 | 82.93
JETWDS | 12600 | -400 | 83.22
JETWDS | 12600 | -300 | 83.44
JETWDS | 12600 | -200 | 83.6
JETWDS | 12600 | -100 | 83.69
JETWDS | 12600 | 0 | 83.71
JETWDS | 12600 | 100 | 83.69
JETWDS | 12600 | 200 | 83.6
JETWDS | 12600 | 300 | 83.44
JETWDS | 12600 | 400 | 83.22
JETWDS | 12600 | 500 | 82.93
JETWDS | 12600 | 600 | 82.57
JETWDS | 12600 | 700 | 82.16
JETWDS | 12600 | 800 | 81.68
JETWDS | 12600 | 900 | 81.07
JETWDS | 12600 | 1000 | 80.45
JETWDS | 12700 | -1000 | 80.41
JETWDS | 12700 | -900 | 81.02
JETWDS | 12700 | -800 | 81.63
JETWDS | 12700 | -700 | 82.1
JETWDS | 12700 | -600 | 82.51
JETWDS | 12700 | -500 | 82.86
JETWDS | 12700 | -400 | 83.15
JETWDS | 12700 | -300 | 83.37
JETWDS | 12700 | -200 | 83.52
JETWDS | 12700 | -100 | 83.61
JETWDS | 12700 | 0 | 83.64
JETWDS | 12700 | 100 | 83.61
JETWDS | 12700 | 200 | 83.52
JETWDS | 12700 | 300 | 83.37
JETWDS | 12700 | 400 | 83.15
JETWDS | 12700 | 500 | 82.86
JETWDS | 12700 | 600 | 82.51
JETWDS | 12700 | 700 | 82.1
JETWDS | 12700 | 800 | 81.63
JETWDS | 12700 | 900 | 81.02
JETWDS | 12700 | 1000 | 80.41
JETWDS | 12800 | -1000 | 80.36
JETWDS | 12800 | -900 | 80.97
JETWDS | 12800 | -800 | 81.57
JETWDS | 12800 | -700 | 82.04
JETWDS | 12800 | -600 | 82.45
JETWDS | 12800 | -500 | 82.8
JETWDS | 12800 | -400 | 83.08
JETWDS | 12800 | -300 | 83.3
JETWDS | 12800 | -200 | 83.45
JETWDS | 12800 | -100 | 83.54
JETWDS | 12800 | 0 | 83.57
JETWDS | 12800 | 100 | 83.54
JETWDS | 12800 | 200 | 83.45
JETWDS | 12800 | 300 | 83.3
JETWDS | 12800 | 400 | 83.08
JETWDS | 12800 | 500 | 82.8
JETWDS | 12800 | 600 | 82.45
JETWDS | 12800 | 700 | 82.04
JETWDS | 12800 | 800 | 81.57
JETWDS | 12800 | 900 | 80.97
JETWDS | 12800 | 1000 | 80.36
JETWDS | 12900 | -1000 | 80.32
JETWDS | 12900 | -900 | 80.93
JETWDS | 12900 | -800 | 81.52
JETWDS | 12900 | -700 | 81.99
JETWDS | 12900 | -600 | 82.39
JETWDS | 12900 | -500 | 82.74
JETWDS | 12900 | -400 | 83.02
JETWDS | 12900 | -300 | 83.24
JETWDS | 12900 | -200 | 83.39
JETWDS | 12900 | -100 | 83.47
JETWDS | 12900 | 0 | 83.5
JETWDS | 12900 | 100 | 83.47
JETWDS | 12900 | 200 | 83.39
JETWDS | 12900 | 300 | 83.24
JETWDS | 12900 | 400 | 83.02
JETWDS | 12900 | 500 | 82.74
JETWDS | 12900 | 600 | 82.39
JETWDS | 12900 | 700 | 81.99
JETWDS | 12900 | 800 | 81.52
JETWDS | 12900 | 900 | 80.93
JETWDS | 12900 | 1000 | 80.32
JETWDS | 13000 | -1000 | 80.28
JETWDS | 13000 | -900 | 80.88
JETWDS | 13000 | -800 | 81.47
JETWDS | 13000 | -700 | 81.94
JETWDS | 13000 | -600 | 82.33
JETWDS | 13000 | -500 | 82.68
JETWDS | 13000 | -400 | 82.96
JETWDS | 13000 | -300 | 83.17
JETWDS | 13000 | -200 | 83.32
JETWDS | 13000 | -100 | 83.41
JETWDS | 13000 | 0 | 83.44
JETWDS | 13000 | 100 | 83.41
JETWDS | 13000 | 200 | 83.32
JETWDS | 13000 | 300 | 83.17
JETWDS | 13000 | 400 | 82.96
JETWDS | 13000 | 500 | 82.68
JETWDS | 13000 | 600 | 82.33
JETWDS | 13000 | 700 | 81.94
JETWDS | 13000 | 800 | 81.47
JETWDS | 13000 | 900 | 80.88
JETWDS | 13000 | 1000 | 80.28
JETWDS | 13100 | -1000 | 80.23
JETWDS | 13100 | -900 | 80.84
JETWDS | 13100 | -800 | 81.43
JETWDS | 13100 | -700 | 81.89
JETWDS | 13100 | -600 | 82.28
JETWDS | 13100 | -500 | 82.62
JETWDS | 13100 | -400 | 82.9
JETWDS | 13100 | -300 | 83.12
JETWDS | 13100 | -200 | 83.26
JETWDS | 13100 | -100 | 83.35
JETWDS | 13100 | 0 | 83.38
JETWDS | 13100 | 100 | 83.35
JETWDS | 13100 | 200 | 83.26
JETWDS | 13100 | 300 | 83.12
JETWDS | 13100 | 400 | 82.9
JETWDS | 13100 | 500 | 82.62
JETWDS | 13100 | 600 | 82.28
JETWDS | 13100 | 700 | 81.89
JETWDS | 13100 | 800 | 81.43
JETWDS | 13100 | 900 | 80.84
JETWDS | 13100 | 1000 | 80.23
JETWDS | 13200 | -1000 | 80.19
JETWDS | 13200 | -900 | 80.8
JETWDS | 13200 | -800 | 81.38
JETWDS | 13200 | -700 | 81.84
JETWDS | 13200 | -600 | 82.23
JETWDS | 13200 | -500 | 82.57
JETWDS | 13200 | -400 | 82.85
JETWDS | 13200 | -300 | 83.06
JETWDS | 13200 | -200 | 83.21
JETWDS | 13200 | -100 | 83.29
JETWDS | 13200 | 0 | 83.32
JETWDS | 13200 | 100 | 83.29
JETWDS | 13200 | 200 | 83.21
JETWDS | 13200 | 300 | 83.06
JETWDS | 13200 | 400 | 82.85
JETWDS | 13200 | 500 | 82.57
JETWDS | 13200 | 600 | 82.23
JETWDS | 13200 | 700 | 81.84
JETWDS | 13200 | 800 | 81.38
JETWDS | 13200 | 900 | 80.8
JETWDS | 13200 | 1000 | 80.19
JETWDS | 13300 | -1000 | 80.15
JETWDS | 13300 | -900 | 80.75
JETWDS | 13300 | -800 | 81.34
JETWDS | 13300 | -700 | 81.79
JETWDS | 13300 | -600 | 82.18
JETWDS | 13300 | -500 | 82.52
JETWDS | 13300 | -400 | 82.79
JETWDS | 13300 | -300 | 83
JETWDS | 13300 | -200 | 83.15
JETWDS | 13300 | -100 | 83.23
JETWDS | 13300 | 0 | 83.26
JETWDS | 13300 | 100 | 83.23
JETWDS | 13300 | 200 | 83.15
JETWDS | 13300 | 300 | 83
JETWDS | 13300 | 400 | 82.79
JETWDS | 13300 | 500 | 82.52
JETWDS | 13300 | 600 | 82.18
JETWDS | 13300 | 700 | 81.79
JETWDS | 13300 | 800 | 81.34
JETWDS | 13300 | 900 | 80.75
JETWDS | 13300 | 1000 | 80.15
JETWDS | 13400 | -1000 | 80.11
JETWDS | 13400 | -900 | 80.71
JETWDS | 13400 | -800 | 81.29
JETWDS | 13400 | -700 | 81.74
JETWDS | 13400 | -600 | 82.13
JETWDS | 13400 | -500 | 82.46
JETWDS | 13400 | -400 | 82.73
JETWDS | 13400 | -300 | 82.94
JETWDS | 13400 | -200 | 83.09
JETWDS | 13400 | -100 | 83.17
JETWDS | 13400 | 0 | 83.2
JETWDS | 13400 | 100 | 83.17
JETWDS | 13400 | 200 | 83.09
JETWDS | 13400 | 300 | 82.94
JETWDS | 13400 | 400 | 82.73
JETWDS | 13400 | 500 | 82.46
JETWDS | 13400 | 600 | 82.13
JETWDS | 13400 | 700 | 81.74
JETWDS | 13400 | 800 | 81.29
JETWDS | 13400 | 900 | 80.71
JETWDS | 13400 | 1000 | 80.11
JETWDS | 13500 | -1000 | 80.07
JETWDS | 13500 | -900 | 80.66
JETWDS | 13500 | -800 | 81.24
JETWDS | 13500 | -700 | 81.69
JETWDS | 13500 | -600 | 82.07
JETWDS | 13500 | -500 | 82.4
JETWDS | 13500 | -400 | 82.68
JETWDS | 13500 | -300 | 82.88
JETWDS | 13500 | -200 | 83.02
JETWDS | 13500 | -100 | 83.11
JETWDS | 13500 | 0 | 83.13
JETWDS | 13500 | 100 | 83.11
JETWDS | 13500 | 200 | 83.02
JETWDS | 13500 | 300 | 82.88
JETWDS | 13500 | 400 | 82.68
JETWDS | 13500 | 500 | 82.4
JETWDS | 13500 | 600 | 82.07
JETWDS | 13500 | 700 | 81.69
JETWDS | 13500 | 800 | 81.24
JETWDS | 13500 | 900 | 80.66
JETWDS | 13500 | 1000 | 80.07
JETWDS | 13600 | -1000 | 80.03
JETWDS | 13600 | -900 | 80.62
JETWDS | 13600 | -800 | 81.18
JETWDS | 13600 | -700 | 81.63
JETWDS | 13600 | -600 | 82.01
JETWDS | 13600 | -500 | 82.34
JETWDS | 13600 | -400 | 82.61
JETWDS | 13600 | -300 | 82.82
JETWDS | 13600 | -200 | 82.96
JETWDS | 13600 | -100 | 83.04
JETWDS | 13600 | 0 | 83.07
JETWDS | 13600 | 100 | 83.04
JETWDS | 13600 | 200 | 82.96
JETWDS | 13600 | 300 | 82.82
JETWDS | 13600 | 400 | 82.61
JETWDS | 13600 | 500 | 82.34
JETWDS | 13600 | 600 | 82.01
JETWDS | 13600 | 700 | 81.63
JETWDS | 13600 | 800 | 81.18
JETWDS | 13600 | 900 | 80.62
JETWDS | 13600 | 1000 | 80.03
JETWDS | 13700 | -900 | 80.57
JETWDS | 13700 | -800 | 81.13
JETWDS | 13700 | -700 | 81.58
JETWDS | 13700 | -600 | 81.96
JETWDS | 13700 | -500 | 82.28
JETWDS | 13700 | -400 | 82.55
JETWDS | 13700 | -300 | 82.75
JETWDS | 13700 | -200 | 82.89
JETWDS | 13700 | -100 | 82.97
JETWDS | 13700 | 0 | 83
JETWDS | 13700 | 100 | 82.97
JETWDS | 13700 | 200 | 82.89
JETWDS | 13700 | 300 | 82.75
JETWDS | 13700 | 400 | 82.55
JETWDS | 13700 | 500 | 82.28
JETWDS | 13700 | 600 | 81.96
JETWDS | 13700 | 700 | 81.58
JETWDS | 13700 | 800 | 81.13
JETWDS | 13700 | 900 | 80.57
JETWDS | 13800 | -900 | 80.52
JETWDS | 13800 | -800 | 81.08
JETWDS | 13800 | -700 | 81.52
JETWDS | 13800 | -600 | 81.9
JETWDS | 13800 | -500 | 82.22
JETWDS | 13800 | -400 | 82.48
JETWDS | 13800 | -300 | 82.69
JETWDS | 13800 | -200 | 82.82
JETWDS | 13800 | -100 | 82.9
JETWDS | 13800 | 0 | 82.93
JETWDS | 13800 | 100 | 82.9
JETWDS | 13800 | 200 | 82.82
JETWDS | 13800 | 300 | 82.69
JETWDS | 13800 | 400 | 82.48
JETWDS | 13800 | 500 | 82.22
JETWDS | 13800 | 600 | 81.9
JETWDS | 13800 | 700 | 81.52
JETWDS | 13800 | 800 | 81.08
JETWDS | 13800 | 900 | 80.52
JETWDS | 13900 | -900 | 80.47
JETWDS | 13900 | -800 | 81.02
JETWDS | 13900 | -700 | 81.46
JETWDS | 13900 | -600 | 81.84
JETWDS | 13900 | -500 | 82.16
JETWDS | 13900 | -400 | 82.42
JETWDS | 13900 | -300 | 82.62
JETWDS | 13900 | -200 | 82.75
JETWDS | 13900 | -100 | 82.83
JETWDS | 13900 | 0 | 82.86
JETWDS | 13900 | 100 | 82.83
JETWDS | 13900 | 200 | 82.75
JETWDS | 13900 | 300 | 82.62
JETWDS | 13900 | 400 | 82.42
JETWDS | 13900 | 500 | 82.16
JETWDS | 13900 | 600 | 81.84
JETWDS | 13900 | 700 | 81.46
JETWDS | 13900 | 800 | 81.02
JETWDS | 13900 | 900 | 80.47
JETWDS | 14000 | -900 | 80.43
JETWDS | 14000 | -800 | 80.97
JETWDS | 14000 | -700 | 81.41
JETWDS | 14000 | -600 | 81.78
JETWDS | 14000 | -500 | 82.09
JETWDS | 14000 | -400 | 82.35
JETWDS | 14000 | -300 | 82.55
JETWDS | 14000 | -200 | 82.68
JETWDS | 14000 | -100 | 82.76
JETWDS | 14000 | 0 | 82.79
JETWDS | 14000 | 100 | 82.76
JETWDS | 14000 | 200 | 82.68
JETWDS | 14000 | 300 | 82.55
JETWDS | 14000 | 400 | 82.35
JETWDS | 14000 | 500 | 82.09
JETWDS | 14000 | 600 | 81.78
JETWDS | 14000 | 700 | 81.41
JETWDS | 14000 | 800 | 80.97
JETWDS | 14000 | 900 | 80.43
JETWDS | 14100 | -900 | 80.38
JETWDS | 14100 | -800 | 80.91
JETWDS | 14100 | -700 | 81.35
JETWDS | 14100 | -600 | 81.71
JETWDS | 14100 | -500 | 82.03
JETWDS | 14100 | -400 | 82.28
JETWDS | 14100 | -300 | 82.48
JETWDS | 14100 | -200 | 82.61
JETWDS | 14100 | -100 | 82.69
JETWDS | 14100 | 0 | 82.71
JETWDS | 14100 | 100 | 82.69
JETWDS | 14100 | 200 | 82.61
JETWDS | 14100 | 300 | 82.48
JETWDS | 14100 | 400 | 82.28
JETWDS | 14100 | 500 | 82.03
JETWDS | 14100 | 600 | 81.71
JETWDS | 14100 | 700 | 81.35
JETWDS | 14100 | 800 | 80.91
JETWDS | 14100 | 900 | 80.38
JETWDS | 14200 | -900 | 80.33
JETWDS | 14200 | -800 | 80.86
JETWDS | 14200 | -700 | 81.29
JETWDS | 14200 | -600 | 81.65
JETWDS | 14200 | -500 | 81.96
JETWDS | 14200 | -400 | 82.21
JETWDS | 14200 | -300 | 82.41
JETWDS | 14200 | -200 | 82.54
JETWDS | 14200 | -100 | 82.61
JETWDS | 14200 | 0 | 82.64
JETWDS | 14200 | 100 | 82.61
JETWDS | 14200 | 200 | 82.54
JETWDS | 14200 | 300 | 82.41
JETWDS | 14200 | 400 | 82.21
JETWDS | 14200 | 500 | 81.96
JETWDS | 14200 | 600 | 81.65
JETWDS | 14200 | 700 | 81.29
JETWDS | 14200 | 800 | 80.86
JETWDS | 14200 | 900 | 80.33
JETWDS | 14300 | -900 | 80.29
JETWDS | 14300 | -800 | 80.81
JETWDS | 14300 | -700 | 81.24
JETWDS | 14300 | -600 | 81.6
JETWDS | 14300 | -500 | 81.9
JETWDS | 14300 | -400 | 82.15
JETWDS | 14300 | -300 | 82.34
JETWDS | 14300 | -200 | 82.47
JETWDS | 14300 | -100 | 82.54
JETWDS | 14300 | 0 | 82.57
JETWDS | 14300 | 100 | 82.54
JETWDS | 14300 | 200 | 82.47
JETWDS | 14300 | 300 | 82.34
JETWDS | 14300 | 400 | 82.15
JETWDS | 14300 | 500 | 81.9
JETWDS | 14300 | 600 | 81.6
JETWDS | 14300 | 700 | 81.24
JETWDS | 14300 | 800 | 80.81
JETWDS | 14300 | 900 | 80.29
JETWDS | 14400 | -900 | 80.25
JETWDS | 14400 | -800 | 80.77
JETWDS | 14400 | -700 | 81.19
JETWDS | 14400 | -600 | 81.55
JETWDS | 14400 | -500 | 81.85
JETWDS | 14400 | -400 | 82.09
JETWDS | 14400 | -300 | 82.28
JETWDS | 14400 | -200 | 82.41
JETWDS | 14400 | -100 | 82.48
JETWDS | 14400 | 0 | 82.5
JETWDS | 14400 | 100 | 82.48
JETWDS | 14400 | 200 | 82.41
JETWDS | 14400 | 300 | 82.28
JETWDS | 14400 | 400 | 82.09
JETWDS | 14400 | 500 | 81.85
JETWDS | 14400 | 600 | 81.55
JETWDS | 14400 | 700 | 81.19
JETWDS | 14400 | 800 | 80.77
JETWDS | 14400 | 900 | 80.25
JETWDS | 14500 | -900 | 80.22
JETWDS | 14500 | -800 | 80.72
JETWDS | 14500 | -700 | 81.15
JETWDS | 14500 | -600 | 81.5
JETWDS | 14500 | -500 | 81.79
JETWDS | 14500 | -400 | 82.03
JETWDS | 14500 | -300 | 82.22
JETWDS | 14500 | -200 | 82.34
JETWDS | 14500 | -100 | 82.42
JETWDS | 14500 | 0 | 82.44
JETWDS | 14500 | 100 | 82.42
JETWDS | 14500 | 200 | 82.34
JETWDS | 14500 | 300 | 82.22
JETWDS | 14500 | 400 | 82.03
JETWDS | 14500 | 500 | 81.79
JETWDS | 14500 | 600 | 81.5
JETWDS | 14500 | 700 | 81.15
JETWDS | 14500 | 800 | 80.72
JETWDS | 14500 | 900 | 80.22
JETWDS | 14600 | -900 | 80.18
JETWDS | 14600 | -800 | 80.68
JETWDS | 14600 | -700 | 81.1
JETWDS | 14600 | -600 | 81.45
JETWDS | 14600 | -500 | 81.74
JETWDS | 14600 | -400 | 81.97
JETWDS | 14600 | -300 | 82.15
JETWDS | 14600 | -200 | 82.28
JETWDS | 14600 | -100 | 82.35
JETWDS | 14600 | 0 | 82.37
JETWDS | 14600 | 100 | 82.35
JETWDS | 14600 | 200 | 82.28
JETWDS | 14600 | 300 | 82.15
JETWDS | 14600 | 400 | 81.97
JETWDS | 14600 | 500 | 81.74
JETWDS | 14600 | 600 | 81.45
JETWDS | 14600 | 700 | 81.1
JETWDS | 14600 | 800 | 80.68
JETWDS | 14600 | 900 | 80.18
JETWDS | 14700 | -900 | 80.15
JETWDS | 14700 | -800 | 80.63
JETWDS | 14700 | -700 | 81.04
JETWDS | 14700 | -600 | 81.4
JETWDS | 14700 | -500 | 81.68
JETWDS | 14700 | -400 | 81.91
JETWDS | 14700 | -300 | 82.09
JETWDS | 14700 | -200 | 82.21
JETWDS | 14700 | -100 | 82.28
JETWDS | 14700 | 0 | 82.31
JETWDS | 14700 | 100 | 82.28
JETWDS | 14700 | 200 | 82.21
JETWDS | 14700 | 300 | 82.09
JETWDS | 14700 | 400 | 81.91
JETWDS | 14700 | 500 | 81.68
JETWDS | 14700 | 600 | 81.4
JETWDS | 14700 | 700 | 81.04
JETWDS | 14700 | 800 | 80.63
JETWDS | 14700 | 900 | 80.15
JETWDS | 14800 | -900 | 80.11
JETWDS | 14800 | -800 | 80.58
JETWDS | 14800 | -700 | 80.99
JETWDS | 14800 | -600 | 81.34
JETWDS | 14800 | -500 | 81.62
JETWDS | 14800 | -400 | 81.85
JETWDS | 14800 | -300 | 82.03
JETWDS | 14800 | -200 | 82.15
JETWDS | 14800 | -100 | 82.21
JETWDS | 14800 | 0 | 82.24
JETWDS | 14800 | 100 | 82.21
JETWDS | 14800 | 200 | 82.15
JETWDS | 14800 | 300 | 82.03
JETWDS | 14800 | 400 | 81.85
JETWDS | 14800 | 500 | 81.62
JETWDS | 14800 | 600 | 81.34
JETWDS | 14800 | 700 | 80.99
JETWDS | 14800 | 800 | 80.58
JETWDS | 14800 | 900 | 80.11
JETWDS | 14900 | -900 | 80.08
JETWDS | 14900 | -800 | 80.54
JETWDS | 14900 | -700 | 80.94
JETWDS | 14900 | -600 | 81.29
JETWDS | 14900 | -500 | 81.57
JETWDS | 14900 | -400 | 81.79
JETWDS | 14900 | -300 | 81.96
JETWDS | 14900 | -200 | 82.08
JETWDS | 14900 | -100 | 82.15
JETWDS | 14900 | 0 | 82.17
JETWDS | 14900 | 100 | 82.15
JETWDS | 14900 | 200 | 82.08
JETWDS | 14900 | 300 | 81.96
JETWDS | 14900 | 400 | 81.79
JETWDS | 14900 | 500 | 81.57
JETWDS | 14900 | 600 | 81.29
JETWDS | 14900 | 700 | 80.94
JETWDS | 14900 | 800 | 80.54
JETWDS | 14900 | 900 | 80.08
JETWDS | 15000 | -900 | 80.04
JETWDS | 15000 | -800 | 80.49
JETWDS | 15000 | -700 | 80.88
JETWDS | 15000 | -600 | 81.23
JETWDS | 15000 | -500 | 81.51
JETWDS | 15000 | -400 | 81.73
JETWDS | 15000 | -300 | 81.89
JETWDS | 15000 | -200 | 82.01
JETWDS | 15000 | -100 | 82.08
JETWDS | 15000 | 0 | 82.1
JETWDS | 15000 | 100 | 82.08
JETWDS | 15000 | 200 | 82.01
JETWDS | 15000 | 300 | 81.89
JETWDS | 15000 | 400 | 81.73
JETWDS | 15000 | 500 | 81.51
JETWDS | 15000 | 600 | 81.23
JETWDS | 15000 | 700 | 80.88
JETWDS | 15000 | 800 | 80.49
JETWDS | 15000 | 900 | 80.04
JETWDS | 15100 | -900 | 80.01
JETWDS | 15100 | -800 | 80.44
JETWDS | 15100 | -700 | 80.83
JETWDS | 15100 | -600 | 81.17
JETWDS | 15100 | -500 | 81.45
JETWDS | 15100 | -400 | 81.66
JETWDS | 15100 | -300 | 81.83
JETWDS | 15100 | -200 | 81.94
JETWDS | 15100 | -100 | 82
JETWDS | 15100 | 0 | 82.03
JETWDS | 15100 | 100 | 82
JETWDS | 15100 | 200 | 81.94
JETWDS | 15100 | 300 | 81.83
JETWDS | 15100 | 400 | 81.66
JETWDS | 15100 | 500 | 81.45
JETWDS | 15100 | 600 | 81.17
JETWDS | 15100 | 700 | 80.83
JETWDS | 15100 | 800 | 80.44
JETWDS | 15100 | 900 | 80.01
JETWDS | 15200 | -800 | 80.39
JETWDS | 15200 | -700 | 80.77
JETWDS | 15200 | -600 | 81.11
JETWDS | 15200 | -500 | 81.39
JETWDS | 15200 | -400 | 81.6
JETWDS | 15200 | -300 | 81.76
JETWDS | 15200 | -200 | 81.87
JETWDS | 15200 | -100 | 81.93
JETWDS | 15200 | 0 | 81.95
JETWDS | 15200 | 100 | 81.93
JETWDS | 15200 | 200 | 81.87
JETWDS | 15200 | 300 | 81.76
JETWDS | 15200 | 400 | 81.6
JETWDS | 15200 | 500 | 81.39
JETWDS | 15200 | 600 | 81.11
JETWDS | 15200 | 700 | 80.77
JETWDS | 15200 | 800 | 80.39
JETWDS | 15300 | -800 | 80.34
JETWDS | 15300 | -700 | 80.72
JETWDS | 15300 | -600 | 81.05
JETWDS | 15300 | -500 | 81.33
JETWDS | 15300 | -400 | 81.53
JETWDS | 15300 | -300 | 81.69
JETWDS | 15300 | -200 | 81.8
JETWDS | 15300 | -100 | 81.86
JETWDS | 15300 | 0 | 81.88
JETWDS | 15300 | 100 | 81.86
JETWDS | 15300 | 200 | 81.8
JETWDS | 15300 | 300 | 81.69
JETWDS | 15300 | 400 | 81.53
JETWDS | 15300 | 500 | 81.33
JETWDS | 15300 | 600 | 81.05
JETWDS | 15300 | 700 | 80.72
JETWDS | 15300 | 800 | 80.34
JETWDS | 15400 | -800 | 80.29
JETWDS | 15400 | -700 | 80.66
JETWDS | 15400 | -600 | 80.99
JETWDS | 15400 | -500 | 81.27
JETWDS | 15400 | -400 | 81.47
JETWDS | 15400 | -300 | 81.62
JETWDS | 15400 | -200 | 81.73
JETWDS | 15400 | -100 | 81.79
JETWDS | 15400 | 0 | 81.81
JETWDS | 15400 | 100 | 81.79
JETWDS | 15400 | 200 | 81.73
JETWDS | 15400 | 300 | 81.62
JETWDS | 15400 | 400 | 81.47
JETWDS | 15400 | 500 | 81.27
JETWDS | 15400 | 600 | 80.99
JETWDS | 15400 | 700 | 80.66
JETWDS | 15400 | 800 | 80.29
JETWDS | 15500 | -800 | 80.24
JETWDS | 15500 | -700 | 80.6
JETWDS | 15500 | -600 | 80.93
JETWDS | 15500 | -500 | 81.2
JETWDS | 15500 | -400 | 81.4
JETWDS | 15500 | -300 | 81.55
JETWDS | 15500 | -200 | 81.66
JETWDS | 15500 | -100 | 81.72
JETWDS | 15500 | 0 | 81.74
JETWDS | 15500 | 100 | 81.72
JETWDS | 15500 | 200 | 81.66
JETWDS | 15500 | 300 | 81.55
JETWDS | 15500 | 400 | 81.4
JETWDS | 15500 | 500 | 81.2
JETWDS | 15500 | 600 | 80.93
JETWDS | 15500 | 700 | 80.6
JETWDS | 15500 | 800 | 80.24
JETWDS | 15600 | -800 | 80.19
JETWDS | 15600 | -700 | 80.54
JETWDS | 15600 | -600 | 80.86
JETWDS | 15600 | -500 | 81.13
JETWDS | 15600 | -400 | 81.34
JETWDS | 15600 | -300 | 81.49
JETWDS | 15600 | -200 | 81.59
JETWDS | 15600 | -100 | 81.65
JETWDS | 15600 | 0 | 81.67
JETWDS | 15600 | 100 | 81.65
JETWDS | 15600 | 200 | 81.59
JETWDS | 15600 | 300 | 81.49
JETWDS | 15600 | 400 | 81.34
JETWDS | 15600 | 500 | 81.13
JETWDS | 15600 | 600 | 80.86
JETWDS | 15600 | 700 | 80.54
JETWDS | 15600 | 800 | 80.19
JETWDS | 15700 | -800 | 80.14
JETWDS | 15700 | -700 | 80.49
JETWDS | 15700 | -600 | 80.8
JETWDS | 15700 | -500 | 81.06
JETWDS | 15700 | -400 | 81.27
JETWDS | 15700 | -300 | 81.42
JETWDS | 15700 | -200 | 81.52
JETWDS | 15700 | -100 | 81.58
JETWDS | 15700 | 0 | 81.59
JETWDS | 15700 | 100 | 81.58
JETWDS | 15700 | 200 | 81.52
JETWDS | 15700 | 300 | 81.42
JETWDS | 15700 | 400 | 81.27
JETWDS | 15700 | 500 | 81.06
JETWDS | 15700 | 600 | 80.8
JETWDS | 15700 | 700 | 80.49
JETWDS | 15700 | 800 | 80.14
JETWDS | 15800 | -800 | 80.08
JETWDS | 15800 | -700 | 80.43
JETWDS | 15800 | -600 | 80.74
JETWDS | 15800 | -500 | 81
JETWDS | 15800 | -400 | 81.21
JETWDS | 15800 | -300 | 81.35
JETWDS | 15800 | -200 | 81.45
JETWDS | 15800 | -100 | 81.5
JETWDS | 15800 | 0 | 81.52
JETWDS | 15800 | 100 | 81.5
JETWDS | 15800 | 200 | 81.45
JETWDS | 15800 | 300 | 81.35
JETWDS | 15800 | 400 | 81.21
JETWDS | 15800 | 500 | 81
JETWDS | 15800 | 600 | 80.74
JETWDS | 15800 | 700 | 80.43
JETWDS | 15800 | 800 | 80.08
JETWDS | 15900 | -800 | 80.03
JETWDS | 15900 | -700 | 80.37
JETWDS | 15900 | -600 | 80.67
JETWDS | 15900 | -500 | 80.93
JETWDS | 15900 | -400 | 81.14
JETWDS | 15900 | -300 | 81.28
JETWDS | 15900 | -200 | 81.38
JETWDS | 15900 | -100 | 81.43
JETWDS | 15900 | 0 | 81.45
JETWDS | 15900 | 100 | 81.43
JETWDS | 15900 | 200 | 81.38
JETWDS | 15900 | 300 | 81.28
JETWDS | 15900 | 400 | 81.14
JETWDS | 15900 | 500 | 80.93
JETWDS | 15900 | 600 | 80.67
JETWDS | 15900 | 700 | 80.37
JETWDS | 15900 | 800 | 80.03
JETWDS | 16000 | -700 | 80.31
JETWDS | 16000 | -600 | 80.61
JETWDS | 16000 | -500 | 80.86
JETWDS | 16000 | -400 | 81.07
JETWDS | 16000 | -300 | 81.21
JETWDS | 16000 | -200 | 81.31
JETWDS | 16000 | -100 | 81.36
JETWDS | 16000 | 0 | 81.38
JETWDS | 16000 | 100 | 81.36
JETWDS | 16000 | 200 | 81.31
JETWDS | 16000 | 300 | 81.21
JETWDS | 16000 | 400 | 81.07
JETWDS | 16000 | 500 | 80.86
JETWDS | 16000 | 600 | 80.61
JETWDS | 16000 | 700 | 80.31
JETWDS | 16100 | -700 | 80.26
JETWDS | 16100 | -600 | 80.55
JETWDS | 16100 | -500 | 80.79
JETWDS | 16100 | -400 | 80.99
JETWDS | 16100 | -300 | 81.15
JETWDS | 16100 | -200 | 81.24
JETWDS | 16100 | -100 | 81.29
JETWDS | 16100 | 0 | 81.31
JETWDS | 16100 | 100 | 81.29
JETWDS | 16100 | 200 | 81.24
JETWDS | 16100 | 300 | 81.15
JETWDS | 16100 | 400 | 80.99
JETWDS | 16100 | 500 | 80.79
JETWDS | 16100 | 600 | 80.55
JETWDS | 16100 | 700 | 80.26
JETWDS | 16200 | -700 | 80.2
JETWDS | 16200 | -600 | 80.48
JETWDS | 16200 | -500 | 80.73
JETWDS | 16200 | -400 | 80.92
JETWDS | 16200 | -300 | 81.07
JETWDS | 16200 | -200 | 81.17
JETWDS | 16200 | -100 | 81.22
JETWDS | 16200 | 0 | 81.24
JETWDS | 16200 | 100 | 81.22
JETWDS | 16200 | 200 | 81.17
JETWDS | 16200 | 300 | 81.07
JETWDS | 16200 | 400 | 80.92
JETWDS | 16200 | 500 | 80.73
JETWDS | 16200 | 600 | 80.48
JETWDS | 16200 | 700 | 80.2
JETWDS | 16300 | -700 | 80.14
JETWDS | 16300 | -600 | 80.42
JETWDS | 16300 | -500 | 80.66
JETWDS | 16300 | -400 | 80.85
JETWDS | 16300 | -300 | 81
JETWDS | 16300 | -200 | 81.1
JETWDS | 16300 | -100 | 81.16
JETWDS | 16300 | 0 | 81.17
JETWDS | 16300 | 100 | 81.16
JETWDS | 16300 | 200 | 81.1
JETWDS | 16300 | 300 | 81
JETWDS | 16300 | 400 | 80.85
JETWDS | 16300 | 500 | 80.66
JETWDS | 16300 | 600 | 80.42
JETWDS | 16300 | 700 | 80.14
JETWDS | 16400 | -700 | 80.08
JETWDS | 16400 | -600 | 80.36
JETWDS | 16400 | -500 | 80.59
JETWDS | 16400 | -400 | 80.78
JETWDS | 16400 | -300 | 80.93
JETWDS | 16400 | -200 | 81.03
JETWDS | 16400 | -100 | 81.09
JETWDS | 16400 | 0 | 81.1
JETWDS | 16400 | 100 | 81.09
JETWDS | 16400 | 200 | 81.03
JETWDS | 16400 | 300 | 80.93
JETWDS | 16400 | 400 | 80.78
JETWDS | 16400 | 500 | 80.59
JETWDS | 16400 | 600 | 80.36
JETWDS | 16400 | 700 | 80.08
JETWDS | 16500 | -700 | 80.03
JETWDS | 16500 | -600 | 80.3
JETWDS | 16500 | -500 | 80.53
JETWDS | 16500 | -400 | 80.71
JETWDS | 16500 | -300 | 80.86
JETWDS | 16500 | -200 | 80.96
JETWDS | 16500 | -100 | 81.01
JETWDS | 16500 | 0 | 81.03
JETWDS | 16500 | 100 | 81.01
JETWDS | 16500 | 200 | 80.96
JETWDS | 16500 | 300 | 80.86
JETWDS | 16500 | 400 | 80.71
JETWDS | 16500 | 500 | 80.53
JETWDS | 16500 | 600 | 80.3
JETWDS | 16500 | 700 | 80.03
JETWDS | 16600 | -600 | 80.24
JETWDS | 16600 | -500 | 80.46
JETWDS | 16600 | -400 | 80.64
JETWDS | 16600 | -300 | 80.78
JETWDS | 16600 | -200 | 80.88
JETWDS | 16600 | -100 | 80.94
JETWDS | 16600 | 0 | 80.96
JETWDS | 16600 | 100 | 80.94
JETWDS | 16600 | 200 | 80.88
JETWDS | 16600 | 300 | 80.78
JETWDS | 16600 | 400 | 80.64
JETWDS | 16600 | 500 | 80.46
JETWDS | 16600 | 600 | 80.24
JETWDS | 16700 | -600 | 80.17
JETWDS | 16700 | -500 | 80.4
JETWDS | 16700 | -400 | 80.58
JETWDS | 16700 | -300 | 80.71
JETWDS | 16700 | -200 | 80.81
JETWDS | 16700 | -100 | 80.87
JETWDS | 16700 | 0 | 80.88
JETWDS | 16700 | 100 | 80.87
JETWDS | 16700 | 200 | 80.81
JETWDS | 16700 | 300 | 80.71
JETWDS | 16700 | 400 | 80.58
JETWDS | 16700 | 500 | 80.4
JETWDS | 16700 | 600 | 80.17
JETWDS | 16800 | -600 | 80.11
JETWDS | 16800 | -500 | 80.33
JETWDS | 16800 | -400 | 80.51
JETWDS | 16800 | -300 | 80.64
JETWDS | 16800 | -200 | 80.74
JETWDS | 16800 | -100 | 80.79
JETWDS | 16800 | 0 | 80.81
JETWDS | 16800 | 100 | 80.79
JETWDS | 16800 | 200 | 80.74
JETWDS | 16800 | 300 | 80.64
JETWDS | 16800 | 400 | 80.51
JETWDS | 16800 | 500 | 80.33
JETWDS | 16800 | 600 | 80.11
JETWDS | 16900 | -600 | 80.05
JETWDS | 16900 | -500 | 80.26
JETWDS | 16900 | -400 | 80.44
JETWDS | 16900 | -300 | 80.57
JETWDS | 16900 | -200 | 80.66
JETWDS | 16900 | -100 | 80.72
JETWDS | 16900 | 0 | 80.74
JETWDS | 16900 | 100 | 80.72
JETWDS | 16900 | 200 | 80.66
JETWDS | 16900 | 300 | 80.57
JETWDS | 16900 | 400 | 80.44
JETWDS | 16900 | 500 | 80.26
JETWDS | 16900 | 600 | 80.05
JETWDS | 17000 | -500 | 80.2
JETWDS | 17000 | -400 | 80.37
JETWDS | 17000 | -300 | 80.5
JETWDS | 17000 | -200 | 80.59
JETWDS | 17000 | -100 | 80.64
JETWDS | 17000 | 0 | 80.66
JETWDS | 17000 | 100 | 80.64
JETWDS | 17000 | 200 | 80.59
JETWDS | 17000 | 300 | 80.5
JETWDS | 17000 | 400 | 80.37
JETWDS | 17000 | 500 | 80.2
JETWDS | 17100 | -500 | 80.13
JETWDS | 17100 | -400 | 80.3
JETWDS | 17100 | -300 | 80.43
JETWDS | 17100 | -200 | 80.52
JETWDS | 17100 | -100 | 80.57
JETWDS | 17100 | 0 | 80.59
JETWDS | 17100 | 100 | 80.57
JETWDS | 17100 | 200 | 80.52
JETWDS | 17100 | 300 | 80.43
JETWDS | 17100 | 400 | 80.3
JETWDS | 17100 | 500 | 80.13
JETWDS | 17200 | -500 | 80.07
JETWDS | 17200 | -400 | 80.23
JETWDS | 17200 | -300 | 80.36
JETWDS | 17200 | -200 | 80.45
JETWDS | 17200 | -100 | 80.5
JETWDS | 17200 | 0 | 80.51
JETWDS | 17200 | 100 | 80.5
JETWDS | 17200 | 200 | 80.45
JETWDS | 17200 | 300 | 80.36
JETWDS | 17200 | 400 | 80.23
JETWDS | 17200 | 500 | 80.07
JETWDS | 17300 | -500 | 80
JETWDS | 17300 | -400 | 80.16
JETWDS | 17300 | -300 | 80.29
JETWDS | 17300 | -200 | 80.37
JETWDS | 17300 | -100 | 80.42
JETWDS | 17300 | 0 | 80.44
JETWDS | 17300 | 100 | 80.42
JETWDS | 17300 | 200 | 80.37
JETWDS | 17300 | 300 | 80.29
JETWDS | 17300 | 400 | 80.16
JETWDS | 17300 | 500 | 80
JETWDS | 17400 | -400 | 80.1
JETWDS | 17400 | -300 | 80.22
JETWDS | 17400 | -200 | 80.3
JETWDS | 17400 | -100 | 80.35
JETWDS | 17400 | 0 | 80.37
JETWDS | 17400 | 100 | 80.35
JETWDS | 17400 | 200 | 80.3
JETWDS | 17400 | 300 | 80.22
JETWDS | 17400 | 400 | 80.1
JETWDS | 17500 | -400 | 80.03
JETWDS | 17500 | -300 | 80.15
JETWDS | 17500 | -200 | 80.23
JETWDS | 17500 | -100 | 80.28
JETWDS | 17500 | 0 | 80.3
JETWDS | 17500 | 100 | 80.28
JETWDS | 17500 | 200 | 80.23
JETWDS | 17500 | 300 | 80.15
JETWDS | 17500 | 400 | 80.03
JETWDS | 17600 | -300 | 80.08
JETWDS | 17600 | -200 | 80.16
JETWDS | 17600 | -100 | 80.21
JETWDS | 17600 | 0 | 80.23
JETWDS | 17600 | 100 | 80.21
JETWDS | 17600 | 200 | 80.16
JETWDS | 17600 | 300 | 80.08
JETWDS | 17700 | -300 | 80.01
JETWDS | 17700 | -200 | 80.1
JETWDS | 17700 | -100 | 80.14
JETWDS | 17700 | 0 | 80.16
JETWDS | 17700 | 100 | 80.14
JETWDS | 17700 | 200 | 80.1
JETWDS | 17700 | 300 | 80.01
JETWDS | 17800 | -200 | 80.03
JETWDS | 17800 | -100 | 80.08
JETWDS | 17800 | 0 | 80.09
JETWDS | 17800 | 100 | 80.08
JETWDS | 17800 | 200 | 80.03
JETWDS | 17900 | -100 | 80.01
JETWDS | 17900 | 0 | 80.03
JETWDS | 17900 | 100 | 80.01
PROPAC | -18200 | -100 | 80
PROPAC | -18200 | 0 | 80.03
PROPAC | -18100 | -100 | 80.05
PROPAC | -18100 | 0 | 80.08
PROPAC | -18100 | 100 | 80.02
PROPAC | -18000 | -100 | 80.1
PROPAC | -18000 | 0 | 80.13
PROPAC | -18000 | 100 | 80.07
PROPAC | -17900 | -200 | 80.02
PROPAC | -17900 | -100 | 80.15
PROPAC | -17900 | 0 | 80.19
PROPAC | -17900 | 100 | 80.13
PROPAC | -17800 | -200 | 80.07
PROPAC | -17800 | -100 | 80.2
PROPAC | -17800 | 0 | 80.24
PROPAC | -17800 | 100 | 80.19
PROPAC | -17800 | 200 | 80.03
PROPAC | -17700 | -200 | 80.12
PROPAC | -17700 | -100 | 80.26
PROPAC | -17700 | 0 | 80.3
PROPAC | -17700 | 100 | 80.24
PROPAC | -17700 | 200 | 80.09
PROPAC | -17600 | -200 | 80.17
PROPAC | -17600 | -100 | 80.31
PROPAC | -17600 | 0 | 80.35
PROPAC | -17600 | 100 | 80.3
PROPAC | -17600 | 200 | 80.15
PROPAC | -17500 | -200 | 80.22
PROPAC | -17500 | -100 | 80.36
PROPAC | -17500 | 0 | 80.41
PROPAC | -17500 | 100 | 80.36
PROPAC | -17500 | 200 | 80.2
PROPAC | -17400 | -300 | 80.03
PROPAC | -17400 | -200 | 80.27
PROPAC | -17400 | -100 | 80.42
PROPAC | -17400 | 0 | 80.47
PROPAC | -17400 | 100 | 80.41
PROPAC | -17400 | 200 | 80.26
PROPAC | -17400 | 300 | 80.01
PROPAC | -17300 | -300 | 80.08
PROPAC | -17300 | -200 | 80.32
PROPAC | -17300 | -100 | 80.47
PROPAC | -17300 | 0 | 80.52
PROPAC | -17300 | 100 | 80.47
PROPAC | -17300 | 200 | 80.31
PROPAC | -17300 | 300 | 80.06
PROPAC | -17200 | -300 | 80.13
PROPAC | -17200 | -200 | 80.37
PROPAC | -17200 | -100 | 80.52
PROPAC | -17200 | 0 | 80.57
PROPAC | -17200 | 100 | 80.52
PROPAC | -17200 | 200 | 80.36
PROPAC | -17200 | 300 | 80.11
PROPAC | -17100 | -300 | 80.18
PROPAC | -17100 | -200 | 80.43
PROPAC | -17100 | -100 | 80.58
PROPAC | -17100 | 0 | 80.63
PROPAC | -17100 | 100 | 80.58
PROPAC | -17100 | 200 | 80.42
PROPAC | -17100 | 300 | 80.17
PROPAC | -17000 | -300 | 80.23
PROPAC | -17000 | -200 | 80.49
PROPAC | -17000 | -100 | 80.64
PROPAC | -17000 | 0 | 80.69
PROPAC | -17000 | 100 | 80.64
PROPAC | -17000 | 200 | 80.48
PROPAC | -17000 | 300 | 80.23
PROPAC | -16900 | -300 | 80.29
PROPAC | -16900 | -200 | 80.55
PROPAC | -16900 | -100 | 80.71
PROPAC | -16900 | 0 | 80.76
PROPAC | -16900 | 100 | 80.7
PROPAC | -16900 | 200 | 80.54
PROPAC | -16900 | 300 | 80.28
PROPAC | -16800 | -400 | 80.02
PROPAC | -16800 | -300 | 80.35
PROPAC | -16800 | -200 | 80.61
PROPAC | -16800 | -100 | 80.77
PROPAC | -16800 | 0 | 80.82
PROPAC | -16800 | 100 | 80.77
PROPAC | -16800 | 200 | 80.61
PROPAC | -16800 | 300 | 80.35
PROPAC | -16800 | 400 | 80.01
PROPAC | -16700 | -400 | 80.07
PROPAC | -16700 | -300 | 80.41
PROPAC | -16700 | -200 | 80.67
PROPAC | -16700 | -100 | 80.84
PROPAC | -16700 | 0 | 80.89
PROPAC | -16700 | 100 | 80.84
PROPAC | -16700 | 200 | 80.67
PROPAC | -16700 | 300 | 80.41
PROPAC | -16700 | 400 | 80.07
PROPAC | -16600 | -400 | 80.13
PROPAC | -16600 | -300 | 80.48
PROPAC | -16600 | -200 | 80.74
PROPAC | -16600 | -100 | 80.9
PROPAC | -16600 | 0 | 80.96
PROPAC | -16600 | 100 | 80.9
PROPAC | -16600 | 200 | 80.74
PROPAC | -16600 | 300 | 80.47
PROPAC | -16600 | 400 | 80.13
PROPAC | -16500 | -400 | 80.19
PROPAC | -16500 | -300 | 80.54
PROPAC | -16500 | -200 | 80.81
PROPAC | -16500 | -100 | 80.97
PROPAC | -16500 | 0 | 81.03
PROPAC | -16500 | 100 | 80.97
PROPAC | -16500 | 200 | 80.8
PROPAC | -16500 | 300 | 80.54
PROPAC | -16500 | 400 | 80.19
PROPAC | -16400 | -400 | 80.25
PROPAC | -16400 | -300 | 80.6
PROPAC | -16400 | -200 | 80.87
PROPAC | -16400 | -100 | 81.04
PROPAC | -16400 | 0 | 81.1
PROPAC | -16400 | 100 | 81.04
PROPAC | -16400 | 200 | 80.87
PROPAC | -16400 | 300 | 80.6
PROPAC | -16400 | 400 | 80.25
PROPAC | -16300 | -400 | 80.31
PROPAC | -16300 | -300 | 80.67
PROPAC | -16300 | -200 | 80.94
PROPAC | -16300 | -100 | 81.11
PROPAC | -16300 | 0 | 81.17
PROPAC | -16300 | 100 | 81.11
PROPAC | -16300 | 200 | 80.94
PROPAC | -16300 | 300 | 80.66
PROPAC | -16300 | 400 | 80.31
PROPAC | -16200 | -400 | 80.37
PROPAC | -16200 | -300 | 80.73
PROPAC | -16200 | -200 | 81
PROPAC | -16200 | -100 | 81.18
PROPAC | -16200 | 0 | 81.24
PROPAC | -16200 | 100 | 81.18
PROPAC | -16200 | 200 | 81
PROPAC | -16200 | 300 | 80.73
PROPAC | -16200 | 400 | 80.37
PROPAC | -16100 | -500 | 80
PROPAC | -16100 | -400 | 80.43
PROPAC | -16100 | -300 | 80.79
PROPAC | -16100 | -200 | 81.07
PROPAC | -16100 | -100 | 81.25
PROPAC | -16100 | 0 | 81.31
PROPAC | -16100 | 100 | 81.25
PROPAC | -16100 | 200 | 81.07
PROPAC | -16100 | 300 | 80.79
PROPAC | -16100 | 400 | 80.43
PROPAC | -16100 | 500 | 80
PROPAC | -16000 | -500 | 80.06
PROPAC | -16000 | -400 | 80.49
PROPAC | -16000 | -300 | 80.86
PROPAC | -16000 | -200 | 81.14
PROPAC | -16000 | -100 | 81.32
PROPAC | -16000 | 0 | 81.38
PROPAC | -16000 | 100 | 81.32
PROPAC | -16000 | 200 | 81.14
PROPAC | -16000 | 300 | 80.86
PROPAC | -16000 | 400 | 80.49
PROPAC | -16000 | 500 | 80.06
PROPAC | -15900 | -500 | 80.12
PROPAC | -15900 | -400 | 80.55
PROPAC | -15900 | -300 | 80.92
PROPAC | -15900 | -200 | 81.21
PROPAC | -15900 | -100 | 81.39
PROPAC | -15900 | 0 | 81.45
PROPAC | -15900 | 100 | 81.38
PROPAC | -15900 | 200 | 81.2
PROPAC | -15900 | 300 | 80.92
PROPAC | -15900 | 400 | 80.55
PROPAC | -15900 | 500 | 80.11
PROPAC | -15800 | -500 | 80.17
PROPAC | -15800 | -400 | 80.61
PROPAC | -15800 | -300 | 80.99
PROPAC | -15800 | -200 | 81.27
PROPAC | -15800 | -100 | 81.45
PROPAC | -15800 | 0 | 81.52
PROPAC | -15800 | 100 | 81.45
PROPAC | -15800 | 200 | 81.27
PROPAC | -15800 | 300 | 80.98
PROPAC | -15800 | 400 | 80.61
PROPAC | -15800 | 500 | 80.17
PROPAC | -15700 | -500 | 80.23
PROPAC | -15700 | -400 | 80.67
PROPAC | -15700 | -300 | 81.05
PROPAC | -15700 | -200 | 81.34
PROPAC | -15700 | -100 | 81.52
PROPAC | -15700 | 0 | 81.59
PROPAC | -15700 | 100 | 81.52
PROPAC | -15700 | 200 | 81.34
PROPAC | -15700 | 300 | 81.05
PROPAC | -15700 | 400 | 80.67
PROPAC | -15700 | 500 | 80.23
PROPAC | -15600 | -500 | 80.28
PROPAC | -15600 | -400 | 80.73
PROPAC | -15600 | -300 | 81.11
PROPAC | -15600 | -200 | 81.41
PROPAC | -15600 | -100 | 81.59
PROPAC | -15600 | 0 | 81.66
PROPAC | -15600 | 100 | 81.59
PROPAC | -15600 | 200 | 81.41
PROPAC | -15600 | 300 | 81.11
PROPAC | -15600 | 400 | 80.73
PROPAC | -15600 | 500 | 80.28
PROPAC | -15500 | -500 | 80.34
PROPAC | -15500 | -400 | 80.79
PROPAC | -15500 | -300 | 81.18
PROPAC | -15500 | -200 | 81.48
PROPAC | -15500 | -100 | 81.67
PROPAC | -15500 | 0 | 81.73
PROPAC | -15500 | 100 | 81.67
PROPAC | -15500 | 200 | 81.48
PROPAC | -15500 | 300 | 81.18
PROPAC | -15500 | 400 | 80.79
PROPAC | -15500 | 500 | 80.34
PROPAC | -15400 | -500 | 80.4
PROPAC | -15400 | -400 | 80.85
PROPAC | -15400 | -300 | 81.24
PROPAC | -15400 | -200 | 81.55
PROPAC | -15400 | -100 | 81.74
PROPAC | -15400 | 0 | 81.8
PROPAC | -15400 | 100 | 81.74
PROPAC | -15400 | 200 | 81.54
PROPAC | -15400 | 300 | 81.24
PROPAC | -15400 | 400 | 80.85
PROPAC | -15400 | 500 | 80.4
PROPAC | -15300 | -500 | 80.45
PROPAC | -15300 | -400 | 80.91
PROPAC | -15300 | -300 | 81.31
PROPAC | -15300 | -200 | 81.61
PROPAC | -15300 | -100 | 81.81
PROPAC | -15300 | 0 | 81.87
PROPAC | -15300 | 100 | 81.81
PROPAC | -15300 | 200 | 81.61
PROPAC | -15300 | 300 | 81.31
PROPAC | -15300 | 400 | 80.91
PROPAC | -15300 | 500 | 80.45
PROPAC | -15200 | -600 | 80
PROPAC | -15200 | -500 | 80.51
PROPAC | -15200 | -400 | 80.98
PROPAC | -15200 | -300 | 81.37
PROPAC | -15200 | -200 | 81.68
PROPAC | -15200 | -100 | 81.88
PROPAC | -15200 | 0 | 81.95
PROPAC | -15200 | 100 | 81.88
PROPAC | -15200 | 200 | 81.68
PROPAC | -15200 | 300 | 81.37
PROPAC | -15200 | 400 | 80.97
PROPAC | -15200 | 500 | 80.51
PROPAC | -15200 | 600 | 80
PROPAC | -15100 | -600 | 80.05
PROPAC | -15100 | -500 | 80.57
PROPAC | -15100 | -400 | 81.04
PROPAC | -15100 | -300 | 81.44
PROPAC | -15100 | -200 | 81.75
PROPAC | -15100 | -100 | 81.95
PROPAC | -15100 | 0 | 82.02
PROPAC | -15100 | 100 | 81.95
PROPAC | -15100 | 200 | 81.75
PROPAC | -15100 | 300 | 81.44
PROPAC | -15100 | 400 | 81.04
PROPAC | -15100 | 500 | 80.57
PROPAC | -15100 | 600 | 80.05
PROPAC | -15000 | -600 | 80.1
PROPAC | -15000 | -500 | 80.62
PROPAC | -15000 | -400 | 81.1
PROPAC | -15000 | -300 | 81.51
PROPAC | -15000 | -200 | 81.82
PROPAC | -15000 | -100 | 82.02
PROPAC | -15000 | 0 | 82.09
PROPAC | -15000 | 100 | 82.02
PROPAC | -15000 | 200 | 81.82
PROPAC | -15000 | 300 | 81.51
PROPAC | -15000 | 400 | 81.1
PROPAC | -15000 | 500 | 80.62
PROPAC | -15000 | 600 | 80.1
PROPAC | -14900 | -600 | 80.16
PROPAC | -14900 | -500 | 80.68
PROPAC | -14900 | -400 | 81.16
PROPAC | -14900 | -300 | 81.57
PROPAC | -14900 | -200 | 81.89
PROPAC | -14900 | -100 | 82.09
PROPAC | -14900 | 0 | 82.16
PROPAC | -14900 | 100 | 82.09
PROPAC | -14900 | 200 | 81.89
PROPAC | -14900 | 300 | 81.57
PROPAC | -14900 | 400 | 81.16
PROPAC | -14900 | 500 | 80.68
PROPAC | -14900 | 600 | 80.16
PROPAC | -14800 | -600 | 80.21
PROPAC | -14800 | -500 | 80.74
PROPAC | -14800 | -400 | 81.22
PROPAC | -14800 | -300 | 81.64
PROPAC | -14800 | -200 | 81.96
PROPAC | -14800 | -100 | 82.17
PROPAC | -14800 | 0 | 82.24
PROPAC | -14800 | 100 | 82.17
PROPAC | -14800 | 200 | 81.96
PROPAC | -14800 | 300 | 81.64
PROPAC | -14800 | 400 | 81.22
PROPAC | -14800 | 500 | 80.74
PROPAC | -14800 | 600 | 80.21
PROPAC | -14700 | -600 | 80.26
PROPAC | -14700 | -500 | 80.79
PROPAC | -14700 | -400 | 81.28
PROPAC | -14700 | -300 | 81.7
PROPAC | -14700 | -200 | 82.03
PROPAC | -14700 | -100 | 82.24
PROPAC | -14700 | 0 | 82.31
PROPAC | -14700 | 100 | 82.24
PROPAC | -14700 | 200 | 82.03
PROPAC | -14700 | 300 | 81.7
PROPAC | -14700 | 400 | 81.28
PROPAC | -14700 | 500 | 80.79
PROPAC | -14700 | 600 | 80.26
PROPAC | -14600 | -600 | 80.31
PROPAC | -14600 | -500 | 80.85
PROPAC | -14600 | -400 | 81.35
PROPAC | -14600 | -300 | 81.77
PROPAC | -14600 | -200 | 82.1
PROPAC | -14600 | -100 | 82.31
PROPAC | -14600 | 0 | 82.39
PROPAC | -14600 | 100 | 82.31
PROPAC | -14600 | 200 | 82.1
PROPAC | -14600 | 300 | 81.77
PROPAC | -14600 | 400 | 81.35
PROPAC | -14600 | 500 | 80.85
PROPAC | -14600 | 600 | 80.31
PROPAC | -14500 | -600 | 80.37
PROPAC | -14500 | -500 | 80.91
PROPAC | -14500 | -400 | 81.41
PROPAC | -14500 | -300 | 81.84
PROPAC | -14500 | -200 | 82.17
PROPAC | -14500 | -100 | 82.39
PROPAC | -14500 | 0 | 82.46
PROPAC | -14500 | 100 | 82.39
PROPAC | -14500 | 200 | 82.17
PROPAC | -14500 | 300 | 81.84
PROPAC | -14500 | 400 | 81.41
PROPAC | -14500 | 500 | 80.91
PROPAC | -14500 | 600 | 80.37
PROPAC | -14400 | -600 | 80.42
PROPAC | -14400 | -500 | 80.97
PROPAC | -14400 | -400 | 81.47
PROPAC | -14400 | -300 | 81.91
PROPAC | -14400 | -200 | 82.25
PROPAC | -14400 | -100 | 82.46
PROPAC | -14400 | 0 | 82.54
PROPAC | -14400 | 100 | 82.46
PROPAC | -14400 | 200 | 82.25
PROPAC | -14400 | 300 | 81.91
PROPAC | -14400 | 400 | 81.47
PROPAC | -14400 | 500 | 80.97
PROPAC | -14400 | 600 | 80.42
PROPAC | -14300 | -600 | 80.47
PROPAC | -14300 | -500 | 81.03
PROPAC | -14300 | -400 | 81.53
PROPAC | -14300 | -300 | 81.97
PROPAC | -14300 | -200 | 82.32
PROPAC | -14300 | -100 | 82.54
PROPAC | -14300 | 0 | 82.61
PROPAC | -14300 | 100 | 82.54
PROPAC | -14300 | 200 | 82.32
PROPAC | -14300 | 300 | 81.97
PROPAC | -14300 | 400 | 81.53
PROPAC | -14300 | 500 | 81.02
PROPAC | -14300 | 600 | 80.47
PROPAC | -14200 | -600 | 80.53
PROPAC | -14200 | -500 | 81.08
PROPAC | -14200 | -400 | 81.6
PROPAC | -14200 | -300 | 82.04
PROPAC | -14200 | -200 | 82.39
PROPAC | -14200 | -100 | 82.61
PROPAC | -14200 | 0 | 82.69
PROPAC | -14200 | 100 | 82.61
PROPAC | -14200 | 200 | 82.39
PROPAC | -14200 | 300 | 82.04
PROPAC | -14200 | 400 | 81.6
PROPAC | -14200 | 500 | 81.08
PROPAC | -14200 | 600 | 80.52
PROPAC | -14100 | -600 | 80.58
PROPAC | -14100 | -500 | 81.14
PROPAC | -14100 | -400 | 81.66
PROPAC | -14100 | -300 | 82.11
PROPAC | -14100 | -200 | 82.46
PROPAC | -14100 | -100 | 82.69
PROPAC | -14100 | 0 | 82.77
PROPAC | -14100 | 100 | 82.69
PROPAC | -14100 | 200 | 82.46
PROPAC | -14100 | 300 | 82.11
PROPAC | -14100 | 400 | 81.66
PROPAC | -14100 | 500 | 81.14
PROPAC | -14100 | 600 | 80.58
PROPAC | -14000 | -600 | 80.63
PROPAC | -14000 | -500 | 81.2
PROPAC | -14000 | -400 | 81.72
PROPAC | -14000 | -300 | 82.18
PROPAC | -14000 | -200 | 82.54
PROPAC | -14000 | -100 | 82.76
PROPAC | -14000 | 0 | 82.84
PROPAC | -14000 | 100 | 82.76
PROPAC | -14000 | 200 | 82.54
PROPAC | -14000 | 300 | 82.18
PROPAC | -14000 | 400 | 81.72
PROPAC | -14000 | 500 | 81.2
PROPAC | -14000 | 600 | 80.63
PROPAC | -13900 | -700 | 80.01
PROPAC | -13900 | -600 | 80.68
PROPAC | -13900 | -500 | 81.26
PROPAC | -13900 | -400 | 81.79
PROPAC | -13900 | -300 | 82.25
PROPAC | -13900 | -200 | 82.61
PROPAC | -13900 | -100 | 82.84
PROPAC | -13900 | 0 | 82.92
PROPAC | -13900 | 100 | 82.84
PROPAC | -13900 | 200 | 82.61
PROPAC | -13900 | 300 | 82.25
PROPAC | -13900 | 400 | 81.79
PROPAC | -13900 | 500 | 81.26
PROPAC | -13900 | 600 | 80.68
PROPAC | -13900 | 700 | 80.01
PROPAC | -13800 | -700 | 80.06
PROPAC | -13800 | -600 | 80.74
PROPAC | -13800 | -500 | 81.32
PROPAC | -13800 | -400 | 81.85
PROPAC | -13800 | -300 | 82.32
PROPAC | -13800 | -200 | 82.68
PROPAC | -13800 | -100 | 82.92
PROPAC | -13800 | 0 | 83
PROPAC | -13800 | 100 | 82.92
PROPAC | -13800 | 200 | 82.68
PROPAC | -13800 | 300 | 82.32
PROPAC | -13800 | 400 | 81.85
PROPAC | -13800 | 500 | 81.32
PROPAC | -13800 | 600 | 80.74
PROPAC | -13800 | 700 | 80.06
PROPAC | -13700 | -700 | 80.1
PROPAC | -13700 | -600 | 80.79
PROPAC | -13700 | -500 | 81.38
PROPAC | -13700 | -400 | 81.92
PROPAC | -13700 | -300 | 82.39
PROPAC | -13700 | -200 | 82.76
PROPAC | -13700 | -100 | 83
PROPAC | -13700 | 0 | 83.08
PROPAC | -13700 | 100 | 83
PROPAC | -13700 | 200 | 82.76
PROPAC | -13700 | 300 | 82.39
PROPAC | -13700 | 400 | 81.92
PROPAC | -13700 | 500 | 81.38
PROPAC | -13700 | 600 | 80.79
PROPAC | -13700 | 700 | 80.1
PROPAC | -13600 | -700 | 80.15
PROPAC | -13600 | -600 | 80.84
PROPAC | -13600 | -500 | 81.43
PROPAC | -13600 | -400 | 81.98
PROPAC | -13600 | -300 | 82.46
PROPAC | -13600 | -200 | 82.83
PROPAC | -13600 | -100 | 83.07
PROPAC | -13600 | 0 | 83.16
PROPAC | -13600 | 100 | 83.07
PROPAC | -13600 | 200 | 82.83
PROPAC | -13600 | 300 | 82.46
PROPAC | -13600 | 400 | 81.98
PROPAC | -13600 | 500 | 81.43
PROPAC | -13600 | 600 | 80.84
PROPAC | -13600 | 700 | 80.15
PROPAC | -13500 | -700 | 80.19
PROPAC | -13500 | -600 | 80.9
PROPAC | -13500 | -500 | 81.49
PROPAC | -13500 | -400 | 82.05
PROPAC | -13500 | -300 | 82.53
PROPAC | -13500 | -200 | 82.91
PROPAC | -13500 | -100 | 83.15
PROPAC | -13500 | 0 | 83.24
PROPAC | -13500 | 100 | 83.15
PROPAC | -13500 | 200 | 82.91
PROPAC | -13500 | 300 | 82.53
PROPAC | -13500 | 400 | 82.05
PROPAC | -13500 | 500 | 81.49
PROPAC | -13500 | 600 | 80.9
PROPAC | -13500 | 700 | 80.19
PROPAC | -13400 | -700 | 80.23
PROPAC | -13400 | -600 | 80.95
PROPAC | -13400 | -500 | 81.55
PROPAC | -13400 | -400 | 82.11
PROPAC | -13400 | -300 | 82.6
PROPAC | -13400 | -200 | 82.98
PROPAC | -13400 | -100 | 83.23
PROPAC | -13400 | 0 | 83.32
PROPAC | -13400 | 100 | 83.23
PROPAC | -13400 | 200 | 82.98
PROPAC | -13400 | 300 | 82.6
PROPAC | -13400 | 400 | 82.11
PROPAC | -13400 | 500 | 81.55
PROPAC | -13400 | 600 | 80.95
PROPAC | -13400 | 700 | 80.23
PROPAC | -13300 | -700 | 80.27
PROPAC | -13300 | -600 | 81
PROPAC | -13300 | -500 | 81.61
PROPAC | -13300 | -400 | 82.17
PROPAC | -13300 | -300 | 82.67
PROPAC | -13300 | -200 | 83.06
PROPAC | -13300 | -100 | 83.31
PROPAC | -13300 | 0 | 83.4
PROPAC | -13300 | 100 | 83.31
PROPAC | -13300 | 200 | 83.06
PROPAC | -13300 | 300 | 82.67
PROPAC | -13300 | 400 | 82.17
PROPAC | -13300 | 500 | 81.61
PROPAC | -13300 | 600 | 81
PROPAC | -13300 | 700 | 80.27
PROPAC | -13200 | -700 | 80.32
PROPAC | -13200 | -600 | 81.04
PROPAC | -13200 | -500 | 81.66
PROPAC | -13200 | -400 | 82.23
PROPAC | -13200 | -300 | 82.74
PROPAC | -13200 | -200 | 83.13
PROPAC | -13200 | -100 | 83.39
PROPAC | -13200 | 0 | 83.47
PROPAC | -13200 | 100 | 83.39
PROPAC | -13200 | 200 | 83.13
PROPAC | -13200 | 300 | 82.74
PROPAC | -13200 | 400 | 82.23
PROPAC | -13200 | 500 | 81.66
PROPAC | -13200 | 600 | 81.04
PROPAC | -13200 | 700 | 80.31
PROPAC | -13100 | -700 | 80.35
PROPAC | -13100 | -600 | 81.09
PROPAC | -13100 | -500 | 81.72
PROPAC | -13100 | -400 | 82.29
PROPAC | -13100 | -300 | 82.8
PROPAC | -13100 | -200 | 83.2
PROPAC | -13100 | -100 | 83.46
PROPAC | -13100 | 0 | 83.55
PROPAC | -13100 | 100 | 83.46
PROPAC | -13100 | 200 | 83.2
PROPAC | -13100 | 300 | 82.8
PROPAC | -13100 | 400 | 82.29
PROPAC | -13100 | 500 | 81.72
PROPAC | -13100 | 600 | 81.09
PROPAC | -13100 | 700 | 80.35
PROPAC | -13000 | -700 | 80.39
PROPAC | -13000 | -600 | 81.13
PROPAC | -13000 | -500 | 81.77
PROPAC | -13000 | -400 | 82.35
PROPAC | -13000 | -300 | 82.87
PROPAC | -13000 | -200 | 83.27
PROPAC | -13000 | -100 | 83.53
PROPAC | -13000 | 0 | 83.63
PROPAC | -13000 | 100 | 83.53
PROPAC | -13000 | 200 | 83.27
PROPAC | -13000 | 300 | 82.87
PROPAC | -13000 | 400 | 82.35
PROPAC | -13000 | 500 | 81.77
PROPAC | -13000 | 600 | 81.13
PROPAC | -13000 | 700 | 80.39
PROPAC | -12900 | -700 | 80.44
PROPAC | -12900 | -600 | 81.18
PROPAC | -12900 | -500 | 81.83
PROPAC | -12900 | -400 | 82.42
PROPAC | -12900 | -300 | 82.94
PROPAC | -12900 | -200 | 83.35
PROPAC | -12900 | -100 | 83.61
PROPAC | -12900 | 0 | 83.71
PROPAC | -12900 | 100 | 83.61
PROPAC | -12900 | 200 | 83.35
PROPAC | -12900 | 300 | 82.94
PROPAC | -12900 | 400 | 82.42
PROPAC | -12900 | 500 | 81.83
PROPAC | -12900 | 600 | 81.18
PROPAC | -12900 | 700 | 80.44
PROPAC | -12800 | -700 | 80.48
PROPAC | -12800 | -600 | 81.23
PROPAC | -12800 | -500 | 81.89
PROPAC | -12800 | -400 | 82.48
PROPAC | -12800 | -300 | 83.01
PROPAC | -12800 | -200 | 83.42
PROPAC | -12800 | -100 | 83.69
PROPAC | -12800 | 0 | 83.79
PROPAC | -12800 | 100 | 83.69
PROPAC | -12800 | 200 | 83.42
PROPAC | -12800 | 300 | 83.01
PROPAC | -12800 | 400 | 82.48
PROPAC | -12800 | 500 | 81.89
PROPAC | -12800 | 600 | 81.23
PROPAC | -12800 | 700 | 80.48
PROPAC | -12700 | -700 | 80.52
PROPAC | -12700 | -600 | 81.28
PROPAC | -12700 | -500 | 81.95
PROPAC | -12700 | -400 | 82.55
PROPAC | -12700 | -300 | 83.08
PROPAC | -12700 | -200 | 83.5
PROPAC | -12700 | -100 | 83.78
PROPAC | -12700 | 0 | 83.87
PROPAC | -12700 | 100 | 83.78
PROPAC | -12700 | 200 | 83.5
PROPAC | -12700 | 300 | 83.08
PROPAC | -12700 | 400 | 82.55
PROPAC | -12700 | 500 | 81.95
PROPAC | -12700 | 600 | 81.28
PROPAC | -12700 | 700 | 80.52
PROPAC | -12600 | -700 | 80.57
PROPAC | -12600 | -600 | 81.33
PROPAC | -12600 | -500 | 82.01
PROPAC | -12600 | -400 | 82.62
PROPAC | -12600 | -300 | 83.16
PROPAC | -12600 | -200 | 83.58
PROPAC | -12600 | -100 | 83.86
PROPAC | -12600 | 0 | 83.96
PROPAC | -12600 | 100 | 83.86
PROPAC | -12600 | 200 | 83.58
PROPAC | -12600 | 300 | 83.16
PROPAC | -12600 | 400 | 82.62
PROPAC | -12600 | 500 | 82.01
PROPAC | -12600 | 600 | 81.33
PROPAC | -12600 | 700 | 80.57
PROPAC | -12500 | -700 | 80.61
PROPAC | -12500 | -600 | 81.38
PROPAC | -12500 | -500 | 82.07
PROPAC | -12500 | -400 | 82.69
PROPAC | -12500 | -300 | 83.23
PROPAC | -12500 | -200 | 83.67
PROPAC | -12500 | -100 | 83.95
PROPAC | -12500 | 0 | 84.05
PROPAC | -12500 | 100 | 83.95
PROPAC | -12500 | 200 | 83.67
PROPAC | -12500 | 300 | 83.23
PROPAC | -12500 | 400 | 82.69
PROPAC | -12500 | 500 | 82.07
PROPAC | -12500 | 600 | 81.38
PROPAC | -12500 | 700 | 80.61
PROPAC | -12400 | -700 | 80.66
PROPAC | -12400 | -600 | 81.43
PROPAC | -12400 | -500 | 82.13
PROPAC | -12400 | -400 | 82.75
PROPAC | -12400 | -300 | 83.31
PROPAC | -12400 | -200 | 83.75
PROPAC | -12400 | -100 | 84.03
PROPAC | -12400 | 0 | 84.13
PROPAC | -12400 | 100 | 84.03
PROPAC | -12400 | 200 | 83.75
PROPAC | -12400 | 300 | 83.31
PROPAC | -12400 | 400 | 82.75
PROPAC | -12400 | 500 | 82.13
PROPAC | -12400 | 600 | 81.43
PROPAC | -12400 | 700 | 80.66
PROPAC | -12300 | -700 | 80.7
PROPAC | -12300 | -600 | 81.48
PROPAC | -12300 | -500 | 82.19
PROPAC | -12300 | -400 | 82.82
PROPAC | -12300 | -300 | 83.38
PROPAC | -12300 | -200 | 83.83
PROPAC | -12300 | -100 | 84.12
PROPAC | -12300 | 0 | 84.22
PROPAC | -12300 | 100 | 84.12
PROPAC | -12300 | 200 | 83.83
PROPAC | -12300 | 300 | 83.38
PROPAC | -12300 | 400 | 82.82
PROPAC | -12300 | 500 | 82.19
PROPAC | -12300 | 600 | 81.48
PROPAC | -12300 | 700 | 80.7
PROPAC | -12200 | -700 | 80.75
PROPAC | -12200 | -600 | 81.54
PROPAC | -12200 | -500 | 82.26
PROPAC | -12200 | -400 | 82.89
PROPAC | -12200 | -300 | 83.46
PROPAC | -12200 | -200 | 83.91
PROPAC | -12200 | -100 | 84.21
PROPAC | -12200 | 0 | 84.31
PROPAC | -12200 | 100 | 84.21
PROPAC | -12200 | 200 | 83.91
PROPAC | -12200 | 300 | 83.46
PROPAC | -12200 | 400 | 82.89
PROPAC | -12200 | 500 | 82.26
PROPAC | -12200 | 600 | 81.54
PROPAC | -12200 | 700 | 80.75
PROPAC | -12100 | -800 | 80.01
PROPAC | -12100 | -700 | 80.79
PROPAC | -12100 | -600 | 81.59
PROPAC | -12100 | -500 | 82.32
PROPAC | -12100 | -400 | 82.96
PROPAC | -12100 | -300 | 83.54
PROPAC | -12100 | -200 | 83.99
PROPAC | -12100 | -100 | 84.29
PROPAC | -12100 | 0 | 84.4
PROPAC | -12100 | 100 | 84.29
PROPAC | -12100 | 200 | 83.99
PROPAC | -12100 | 300 | 83.53
PROPAC | -12100 | 400 | 82.96
PROPAC | -12100 | 500 | 82.32
PROPAC | -12100 | 600 | 81.59
PROPAC | -12100 | 700 | 80.79
PROPAC | -12100 | 800 | 80.01
PROPAC | -12000 | -800 | 80.04
PROPAC | -12000 | -700 | 80.84
PROPAC | -12000 | -600 | 81.64
PROPAC | -12000 | -500 | 82.38
PROPAC | -12000 | -400 | 83.03
PROPAC | -12000 | -300 | 83.61
PROPAC | -12000 | -200 | 84.08
PROPAC | -12000 | -100 | 84.38
PROPAC | -12000 | 0 | 84.49
PROPAC | -12000 | 100 | 84.38
PROPAC | -12000 | 200 | 84.08
PROPAC | -12000 | 300 | 83.61
PROPAC | -12000 | 400 | 83.03
PROPAC | -12000 | 500 | 82.38
PROPAC | -12000 | 600 | 81.64
PROPAC | -12000 | 700 | 80.84
PROPAC | -12000 | 800 | 80.04
PROPAC | -11900 | -800 | 80.08
PROPAC | -11900 | -700 | 80.88
PROPAC | -11900 | -600 | 81.69
PROPAC | -11900 | -500 | 82.44
PROPAC | -11900 | -400 | 83.1
PROPAC | -11900 | -300 | 83.69
PROPAC | -11900 | -200 | 84.16
PROPAC | -11900 | -100 | 84.47
PROPAC | -11900 | 0 | 84.58
PROPAC | -11900 | 100 | 84.47
PROPAC | -11900 | 200 | 84.16
PROPAC | -11900 | 300 | 83.69
PROPAC | -11900 | 400 | 83.1
PROPAC | -11900 | 500 | 82.44
PROPAC | -11900 | 600 | 81.69
PROPAC | -11900 | 700 | 80.88
PROPAC | -11900 | 800 | 80.08
PROPAC | -11800 | -800 | 80.12
PROPAC | -11800 | -700 | 80.93
PROPAC | -11800 | -600 | 81.74
PROPAC | -11800 | -500 | 82.51
PROPAC | -11800 | -400 | 83.17
PROPAC | -11800 | -300 | 83.77
PROPAC | -11800 | -200 | 84.24
PROPAC | -11800 | -100 | 84.56
PROPAC | -11800 | 0 | 84.67
PROPAC | -11800 | 100 | 84.56
PROPAC | -11800 | 200 | 84.24
PROPAC | -11800 | 300 | 83.76
PROPAC | -11800 | 400 | 83.17
PROPAC | -11800 | 500 | 82.51
PROPAC | -11800 | 600 | 81.74
PROPAC | -11800 | 700 | 80.93
PROPAC | -11800 | 800 | 80.12
PROPAC | -11700 | -800 | 80.16
PROPAC | -11700 | -700 | 80.97
PROPAC | -11700 | -600 | 81.79
PROPAC | -11700 | -500 | 82.57
PROPAC | -11700 | -400 | 83.24
PROPAC | -11700 | -300 | 83.84
PROPAC | -11700 | -200 | 84.33
PROPAC | -11700 | -100 | 84.65
PROPAC | -11700 | 0 | 84.76
PROPAC | -11700 | 100 | 84.65
PROPAC | -11700 | 200 | 84.33
PROPAC | -11700 | 300 | 83.84
PROPAC | -11700 | 400 | 83.24
PROPAC | -11700 | 500 | 82.57
PROPAC | -11700 | 600 | 81.79
PROPAC | -11700 | 700 | 80.97
PROPAC | -11700 | 800 | 80.16
PROPAC | -11600 | -800 | 80.2
PROPAC | -11600 | -700 | 81.01
PROPAC | -11600 | -600 | 81.84
PROPAC | -11600 | -500 | 82.63
PROPAC | -11600 | -400 | 83.31
PROPAC | -11600 | -300 | 83.92
PROPAC | -11600 | -200 | 84.41
PROPAC | -11600 | -100 | 84.74
PROPAC | -11600 | 0 | 84.85
PROPAC | -11600 | 100 | 84.74
PROPAC | -11600 | 200 | 84.41
PROPAC | -11600 | 300 | 83.92
PROPAC | -11600 | 400 | 83.31
PROPAC | -11600 | 500 | 82.63
PROPAC | -11600 | 600 | 81.84
PROPAC | -11600 | 700 | 81.01
PROPAC | -11600 | 800 | 80.2
PROPAC | -11500 | -800 | 80.24
PROPAC | -11500 | -700 | 81.06
PROPAC | -11500 | -600 | 81.89
PROPAC | -11500 | -500 | 82.69
PROPAC | -11500 | -400 | 83.38
PROPAC | -11500 | -300 | 84
PROPAC | -11500 | -200 | 84.5
PROPAC | -11500 | -100 | 84.83
PROPAC | -11500 | 0 | 84.94
PROPAC | -11500 | 100 | 84.83
PROPAC | -11500 | 200 | 84.5
PROPAC | -11500 | 300 | 84
PROPAC | -11500 | 400 | 83.38
PROPAC | -11500 | 500 | 82.69
PROPAC | -11500 | 600 | 81.89
PROPAC | -11500 | 700 | 81.06
PROPAC | -11500 | 800 | 80.24
PROPAC | -11400 | -800 | 80.28
PROPAC | -11400 | -700 | 81.1
PROPAC | -11400 | -600 | 81.94
PROPAC | -11400 | -500 | 82.76
PROPAC | -11400 | -400 | 83.45
PROPAC | -11400 | -300 | 84.08
PROPAC | -11400 | -200 | 84.58
PROPAC | -11400 | -100 | 84.92
PROPAC | -11400 | 0 | 85.03
PROPAC | -11400 | 100 | 84.92
PROPAC | -11400 | 200 | 84.58
PROPAC | -11400 | 300 | 84.08
PROPAC | -11400 | 400 | 83.45
PROPAC | -11400 | 500 | 82.76
PROPAC | -11400 | 600 | 81.94
PROPAC | -11400 | 700 | 81.1
PROPAC | -11400 | 800 | 80.28
PROPAC | -11300 | -800 | 80.31
PROPAC | -11300 | -700 | 81.14
PROPAC | -11300 | -600 | 81.99
PROPAC | -11300 | -500 | 82.82
PROPAC | -11300 | -400 | 83.52
PROPAC | -11300 | -300 | 84.15
PROPAC | -11300 | -200 | 84.67
PROPAC | -11300 | -100 | 85.01
PROPAC | -11300 | 0 | 85.12
PROPAC | -11300 | 100 | 85.01
PROPAC | -11300 | 200 | 84.67
PROPAC | -11300 | 300 | 84.15
PROPAC | -11300 | 400 | 83.52
PROPAC | -11300 | 500 | 82.82
PROPAC | -11300 | 600 | 81.99
PROPAC | -11300 | 700 | 81.14
PROPAC | -11300 | 800 | 80.31
PROPAC | -11200 | -800 | 80.35
PROPAC | -11200 | -700 | 81.19
PROPAC | -11200 | -600 | 82.04
PROPAC | -11200 | -500 | 82.88
PROPAC | -11200 | -400 | 83.59
PROPAC | -11200 | -300 | 84.23
PROPAC | -11200 | -200 | 84.75
PROPAC | -11200 | -100 | 85.1
PROPAC | -11200 | 0 | 85.21
PROPAC | -11200 | 100 | 85.1
PROPAC | -11200 | 200 | 84.75
PROPAC | -11200 | 300 | 84.23
PROPAC | -11200 | 400 | 83.59
PROPAC | -11200 | 500 | 82.88
PROPAC | -11200 | 600 | 82.04
PROPAC | -11200 | 700 | 81.19
PROPAC | -11200 | 800 | 80.35
PROPAC | -11100 | -800 | 80.39
PROPAC | -11100 | -700 | 81.23
PROPAC | -11100 | -600 | 82.09
PROPAC | -11100 | -500 | 82.94
PROPAC | -11100 | -400 | 83.66
PROPAC | -11100 | -300 | 84.31
PROPAC | -11100 | -200 | 84.84
PROPAC | -11100 | -100 | 85.19
PROPAC | -11100 | 0 | 85.3
PROPAC | -11100 | 100 | 85.19
PROPAC | -11100 | 200 | 84.84
PROPAC | -11100 | 300 | 84.31
PROPAC | -11100 | 400 | 83.66
PROPAC | -11100 | 500 | 82.94
PROPAC | -11100 | 600 | 82.09
PROPAC | -11100 | 700 | 81.23
PROPAC | -11100 | 800 | 80.39
PROPAC | -11000 | -800 | 80.43
PROPAC | -11000 | -700 | 81.27
PROPAC | -11000 | -600 | 82.14
PROPAC | -11000 | -500 | 83
PROPAC | -11000 | -400 | 83.73
PROPAC | -11000 | -300 | 84.39
PROPAC | -11000 | -200 | 84.93
PROPAC | -11000 | -100 | 85.27
PROPAC | -11000 | 0 | 85.38
PROPAC | -11000 | 100 | 85.27
PROPAC | -11000 | 200 | 84.93
PROPAC | -11000 | 300 | 84.39
PROPAC | -11000 | 400 | 83.73
PROPAC | -11000 | 500 | 83
PROPAC | -11000 | 600 | 82.14
PROPAC | -11000 | 700 | 81.27
PROPAC | -11000 | 800 | 80.43
PROPAC | -10900 | -800 | 80.46
PROPAC | -10900 | -700 | 81.32
PROPAC | -10900 | -600 | 82.19
PROPAC | -10900 | -500 | 83.06
PROPAC | -10900 | -400 | 83.8
PROPAC | -10900 | -300 | 84.47
PROPAC | -10900 | -200 | 85.01
PROPAC | -10900 | -100 | 85.35
PROPAC | -10900 | 0 | 85.47
PROPAC | -10900 | 100 | 85.35
PROPAC | -10900 | 200 | 85.01
PROPAC | -10900 | 300 | 84.47
PROPAC | -10900 | 400 | 83.8
PROPAC | -10900 | 500 | 83.06
PROPAC | -10900 | 600 | 82.19
PROPAC | -10900 | 700 | 81.32
PROPAC | -10900 | 800 | 80.46
PROPAC | -10800 | -800 | 80.5
PROPAC | -10800 | -700 | 81.36
PROPAC | -10800 | -600 | 82.24
PROPAC | -10800 | -500 | 83.12
PROPAC | -10800 | -400 | 83.87
PROPAC | -10800 | -300 | 84.55
PROPAC | -10800 | -200 | 85.1
PROPAC | -10800 | -100 | 85.44
PROPAC | -10800 | 0 | 85.56
PROPAC | -10800 | 100 | 85.44
PROPAC | -10800 | 200 | 85.1
PROPAC | -10800 | 300 | 84.55
PROPAC | -10800 | 400 | 83.87
PROPAC | -10800 | 500 | 83.12
PROPAC | -10800 | 600 | 82.24
PROPAC | -10800 | 700 | 81.36
PROPAC | -10800 | 800 | 80.5
PROPAC | -10700 | -800 | 80.54
PROPAC | -10700 | -700 | 81.4
PROPAC | -10700 | -600 | 82.29
PROPAC | -10700 | -500 | 83.18
PROPAC | -10700 | -400 | 83.95
PROPAC | -10700 | -300 | 84.63
PROPAC | -10700 | -200 | 85.19
PROPAC | -10700 | -100 | 85.53
PROPAC | -10700 | 0 | 85.64
PROPAC | -10700 | 100 | 85.53
PROPAC | -10700 | 200 | 85.19
PROPAC | -10700 | 300 | 84.63
PROPAC | -10700 | 400 | 83.95
PROPAC | -10700 | 500 | 83.18
PROPAC | -10700 | 600 | 82.29
PROPAC | -10700 | 700 | 81.4
PROPAC | -10700 | 800 | 80.54
PROPAC | -10600 | -800 | 80.57
PROPAC | -10600 | -700 | 81.45
PROPAC | -10600 | -600 | 82.34
PROPAC | -10600 | -500 | 83.23
PROPAC | -10600 | -400 | 84.02
PROPAC | -10600 | -300 | 84.71
PROPAC | -10600 | -200 | 85.27
PROPAC | -10600 | -100 | 85.61
PROPAC | -10600 | 0 | 85.73
PROPAC | -10600 | 100 | 85.61
PROPAC | -10600 | 200 | 85.27
PROPAC | -10600 | 300 | 84.71
PROPAC | -10600 | 400 | 84.02
PROPAC | -10600 | 500 | 83.23
PROPAC | -10600 | 600 | 82.34
PROPAC | -10600 | 700 | 81.45
PROPAC | -10600 | 800 | 80.57
PROPAC | -10500 | -800 | 80.61
PROPAC | -10500 | -700 | 81.49
PROPAC | -10500 | -600 | 82.39
PROPAC | -10500 | -500 | 83.29
PROPAC | -10500 | -400 | 84.09
PROPAC | -10500 | -300 | 84.79
PROPAC | -10500 | -200 | 85.36
PROPAC | -10500 | -100 | 85.7
PROPAC | -10500 | 0 | 85.82
PROPAC | -10500 | 100 | 85.7
PROPAC | -10500 | 200 | 85.36
PROPAC | -10500 | 300 | 84.79
PROPAC | -10500 | 400 | 84.09
PROPAC | -10500 | 500 | 83.29
PROPAC | -10500 | 600 | 82.39
PROPAC | -10500 | 700 | 81.49
PROPAC | -10500 | 800 | 80.61
PROPAC | -10400 | -800 | 80.65
PROPAC | -10400 | -700 | 81.53
PROPAC | -10400 | -600 | 82.44
PROPAC | -10400 | -500 | 83.35
PROPAC | -10400 | -400 | 84.16
PROPAC | -10400 | -300 | 84.87
PROPAC | -10400 | -200 | 85.44
PROPAC | -10400 | -100 | 85.79
PROPAC | -10400 | 0 | 85.91
PROPAC | -10400 | 100 | 85.79
PROPAC | -10400 | 200 | 85.44
PROPAC | -10400 | 300 | 84.87
PROPAC | -10400 | 400 | 84.16
PROPAC | -10400 | 500 | 83.35
PROPAC | -10400 | 600 | 82.44
PROPAC | -10400 | 700 | 81.53
PROPAC | -10400 | 800 | 80.65
PROPAC | -10300 | -800 | 80.68
PROPAC | -10300 | -700 | 81.57
PROPAC | -10300 | -600 | 82.49
PROPAC | -10300 | -500 | 83.41
PROPAC | -10300 | -400 | 84.23
PROPAC | -10300 | -300 | 84.95
PROPAC | -10300 | -200 | 85.52
PROPAC | -10300 | -100 | 85.88
PROPAC | -10300 | 0 | 86
PROPAC | -10300 | 100 | 85.88
PROPAC | -10300 | 200 | 85.52
PROPAC | -10300 | 300 | 84.95
PROPAC | -10300 | 400 | 84.23
PROPAC | -10300 | 500 | 83.41
PROPAC | -10300 | 600 | 82.49
PROPAC | -10300 | 700 | 81.57
PROPAC | -10300 | 800 | 80.68
PROPAC | -10200 | -800 | 80.72
PROPAC | -10200 | -700 | 81.62
PROPAC | -10200 | -600 | 82.54
PROPAC | -10200 | -500 | 83.47
PROPAC | -10200 | -400 | 84.31
PROPAC | -10200 | -300 | 85.04
PROPAC | -10200 | -200 | 85.6
PROPAC | -10200 | -100 | 85.97
PROPAC | -10200 | 0 | 86.09
PROPAC | -10200 | 100 | 85.97
PROPAC | -10200 | 200 | 85.6
PROPAC | -10200 | 300 | 85.04
PROPAC | -10200 | 400 | 84.31
PROPAC | -10200 | 500 | 83.47
PROPAC | -10200 | 600 | 82.54
PROPAC | -10200 | 700 | 81.62
PROPAC | -10200 | 800 | 80.72
PROPAC | -10100 | -800 | 80.76
PROPAC | -10100 | -700 | 81.66
PROPAC | -10100 | -600 | 82.59
PROPAC | -10100 | -500 | 83.52
PROPAC | -10100 | -400 | 84.38
PROPAC | -10100 | -300 | 85.12
PROPAC | -10100 | -200 | 85.69
PROPAC | -10100 | -100 | 86.06
PROPAC | -10100 | 0 | 86.19
PROPAC | -10100 | 100 | 86.06
PROPAC | -10100 | 200 | 85.69
PROPAC | -10100 | 300 | 85.12
PROPAC | -10100 | 400 | 84.38
PROPAC | -10100 | 500 | 83.52
PROPAC | -10100 | 600 | 82.59
PROPAC | -10100 | 700 | 81.66
PROPAC | -10100 | 800 | 80.76
PROPAC | -10000 | -800 | 80.79
PROPAC | -10000 | -700 | 81.7
PROPAC | -10000 | -600 | 82.64
PROPAC | -10000 | -500 | 83.58
PROPAC | -10000 | -400 | 84.45
PROPAC | -10000 | -300 | 85.2
PROPAC | -10000 | -200 | 85.77
PROPAC | -10000 | -100 | 86.15
PROPAC | -10000 | 0 | 86.28
PROPAC | -10000 | 100 | 86.15
PROPAC | -10000 | 200 | 85.77
PROPAC | -10000 | 300 | 85.2
PROPAC | -10000 | 400 | 84.45
PROPAC | -10000 | 500 | 83.58
PROPAC | -10000 | 600 | 82.64
PROPAC | -10000 | 700 | 81.7
PROPAC | -10000 | 800 | 80.79
PROPAC | -9900 | -800 | 80.83
PROPAC | -9900 | -700 | 81.74
PROPAC | -9900 | -600 | 82.68
PROPAC | -9900 | -500 | 83.64
PROPAC | -9900 | -400 | 84.52
PROPAC | -9900 | -300 | 85.29
PROPAC | -9900 | -200 | 85.86
PROPAC | -9900 | -100 | 86.24
PROPAC | -9900 | 0 | 86.38
PROPAC | -9900 | 100 | 86.24
PROPAC | -9900 | 200 | 85.86
PROPAC | -9900 | 300 | 85.29
PROPAC | -9900 | 400 | 84.52
PROPAC | -9900 | 500 | 83.64
PROPAC | -9900 | 600 | 82.68
PROPAC | -9900 | 700 | 81.74
PROPAC | -9900 | 800 | 80.83
PROPAC | -9800 | -800 | 80.86
PROPAC | -9800 | -700 | 81.78
PROPAC | -9800 | -600 | 82.73
PROPAC | -9800 | -500 | 83.7
PROPAC | -9800 | -400 | 84.6
PROPAC | -9800 | -300 | 85.37
PROPAC | -9800 | -200 | 85.94
PROPAC | -9800 | -100 | 86.33
PROPAC | -9800 | 0 | 86.47
PROPAC | -9800 | 100 | 86.33
PROPAC | -9800 | 200 | 85.94
PROPAC | -9800 | 300 | 85.37
PROPAC | -9800 | 400 | 84.6
PROPAC | -9800 | 500 | 83.7
PROPAC | -9800 | 600 | 82.73
PROPAC | -9800 | 700 | 81.78
PROPAC | -9800 | 800 | 80.86
PROPAC | -9700 | -900 | 80
PROPAC | -9700 | -800 | 80.9
PROPAC | -9700 | -700 | 81.82
PROPAC | -9700 | -600 | 82.78
PROPAC | -9700 | -500 | 83.76
PROPAC | -9700 | -400 | 84.67
PROPAC | -9700 | -300 | 85.45
PROPAC | -9700 | -200 | 86.03
PROPAC | -9700 | -100 | 86.43
PROPAC | -9700 | 0 | 86.57
PROPAC | -9700 | 100 | 86.43
PROPAC | -9700 | 200 | 86.03
PROPAC | -9700 | 300 | 85.45
PROPAC | -9700 | 400 | 84.67
PROPAC | -9700 | 500 | 83.76
PROPAC | -9700 | 600 | 82.78
PROPAC | -9700 | 700 | 81.82
PROPAC | -9700 | 800 | 80.9
PROPAC | -9700 | 900 | 80
PROPAC | -9600 | -900 | 80.03
PROPAC | -9600 | -800 | 80.93
PROPAC | -9600 | -700 | 81.87
PROPAC | -9600 | -600 | 82.83
PROPAC | -9600 | -500 | 83.81
PROPAC | -9600 | -400 | 84.75
PROPAC | -9600 | -300 | 85.52
PROPAC | -9600 | -200 | 86.12
PROPAC | -9600 | -100 | 86.52
PROPAC | -9600 | 0 | 86.66
PROPAC | -9600 | 100 | 86.52
PROPAC | -9600 | 200 | 86.12
PROPAC | -9600 | 300 | 85.52
PROPAC | -9600 | 400 | 84.75
PROPAC | -9600 | 500 | 83.81
PROPAC | -9600 | 600 | 82.83
PROPAC | -9600 | 700 | 81.87
PROPAC | -9600 | 800 | 80.93
PROPAC | -9600 | 900 | 80.03
PROPAC | -9500 | -900 | 80.06
PROPAC | -9500 | -800 | 80.96
PROPAC | -9500 | -700 | 81.91
PROPAC | -9500 | -600 | 82.88
PROPAC | -9500 | -500 | 83.87
PROPAC | -9500 | -400 | 84.82
PROPAC | -9500 | -300 | 85.6
PROPAC | -9500 | -200 | 86.2
PROPAC | -9500 | -100 | 86.61
PROPAC | -9500 | 0 | 86.76
PROPAC | -9500 | 100 | 86.61
PROPAC | -9500 | 200 | 86.2
PROPAC | -9500 | 300 | 85.6
PROPAC | -9500 | 400 | 84.82
PROPAC | -9500 | 500 | 83.87
PROPAC | -9500 | 600 | 82.88
PROPAC | -9500 | 700 | 81.91
PROPAC | -9500 | 800 | 80.96
PROPAC | -9500 | 900 | 80.06
PROPAC | -9400 | -900 | 80.09
PROPAC | -9400 | -800 | 81
PROPAC | -9400 | -700 | 81.94
PROPAC | -9400 | -600 | 82.93
PROPAC | -9400 | -500 | 83.93
PROPAC | -9400 | -400 | 84.89
PROPAC | -9400 | -300 | 85.68
PROPAC | -9400 | -200 | 86.29
PROPAC | -9400 | -100 | 86.71
PROPAC | -9400 | 0 | 86.86
PROPAC | -9400 | 100 | 86.71
PROPAC | -9400 | 200 | 86.29
PROPAC | -9400 | 300 | 85.68
PROPAC | -9400 | 400 | 84.89
PROPAC | -9400 | 500 | 83.93
PROPAC | -9400 | 600 | 82.93
PROPAC | -9400 | 700 | 81.94
PROPAC | -9400 | 800 | 81
PROPAC | -9400 | 900 | 80.09
PROPAC | -9300 | -900 | 80.11
PROPAC | -9300 | -800 | 81.03
PROPAC | -9300 | -700 | 81.98
PROPAC | -9300 | -600 | 82.97
PROPAC | -9300 | -500 | 83.98
PROPAC | -9300 | -400 | 84.96
PROPAC | -9300 | -300 | 85.75
PROPAC | -9300 | -200 | 86.37
PROPAC | -9300 | -100 | 86.8
PROPAC | -9300 | 0 | 86.95
PROPAC | -9300 | 100 | 86.8
PROPAC | -9300 | 200 | 86.37
PROPAC | -9300 | 300 | 85.75
PROPAC | -9300 | 400 | 84.96
PROPAC | -9300 | 500 | 83.98
PROPAC | -9300 | 600 | 82.97
PROPAC | -9300 | 700 | 81.98
PROPAC | -9300 | 800 | 81.03
PROPAC | -9300 | 900 | 80.11
PROPAC | -9200 | -900 | 80.14
PROPAC | -9200 | -800 | 81.06
PROPAC | -9200 | -700 | 82.02
PROPAC | -9200 | -600 | 83.01
PROPAC | -9200 | -500 | 84.03
PROPAC | -9200 | -400 | 85.02
PROPAC | -9200 | -300 | 85.82
PROPAC | -9200 | -200 | 86.45
PROPAC | -9200 | -100 | 86.89
PROPAC | -9200 | 0 | 87.04
PROPAC | -9200 | 100 | 86.89
PROPAC | -9200 | 200 | 86.45
PROPAC | -9200 | 300 | 85.82
PROPAC | -9200 | 400 | 85.02
PROPAC | -9200 | 500 | 84.03
PROPAC | -9200 | 600 | 83.01
PROPAC | -9200 | 700 | 82.02
PROPAC | -9200 | 800 | 81.06
PROPAC | -9200 | 900 | 80.14
PROPAC | -9100 | -900 | 80.16
PROPAC | -9100 | -800 | 81.09
PROPAC | -9100 | -700 | 82.05
PROPAC | -9100 | -600 | 83.06
PROPAC | -9100 | -500 | 84.09
PROPAC | -9100 | -400 | 85.09
PROPAC | -9100 | -300 | 85.89
PROPAC | -9100 | -200 | 86.54
PROPAC | -9100 | -100 | 86.98
PROPAC | -9100 | 0 | 87.14
PROPAC | -9100 | 100 | 86.98
PROPAC | -9100 | 200 | 86.54
PROPAC | -9100 | 300 | 85.89
PROPAC | -9100 | 400 | 85.09
PROPAC | -9100 | 500 | 84.09
PROPAC | -9100 | 600 | 83.06
PROPAC | -9100 | 700 | 82.05
PROPAC | -9100 | 800 | 81.09
PROPAC | -9100 | 900 | 80.16
PROPAC | -9000 | -900 | 80.19
PROPAC | -9000 | -800 | 81.12
PROPAC | -9000 | -700 | 82.09
PROPAC | -9000 | -600 | 83.11
PROPAC | -9000 | -500 | 84.14
PROPAC | -9000 | -400 | 85.17
PROPAC | -9000 | -300 | 85.97
PROPAC | -9000 | -200 | 86.63
PROPAC | -9000 | -100 | 87.08
PROPAC | -9000 | 0 | 87.24
PROPAC | -9000 | 100 | 87.08
PROPAC | -9000 | 200 | 86.63
PROPAC | -9000 | 300 | 85.97
PROPAC | -9000 | 400 | 85.17
PROPAC | -9000 | 500 | 84.14
PROPAC | -9000 | 600 | 83.11
PROPAC | -9000 | 700 | 82.09
PROPAC | -9000 | 800 | 81.12
PROPAC | -9000 | 900 | 80.19
PROPAC | -8900 | -900 | 80.21
PROPAC | -8900 | -800 | 81.15
PROPAC | -8900 | -700 | 82.13
PROPAC | -8900 | -600 | 83.15
PROPAC | -8900 | -500 | 84.2
PROPAC | -8900 | -400 | 85.24
PROPAC | -8900 | -300 | 86.05
PROPAC | -8900 | -200 | 86.72
PROPAC | -8900 | -100 | 87.18
PROPAC | -8900 | 0 | 87.34
PROPAC | -8900 | 100 | 87.18
PROPAC | -8900 | 200 | 86.72
PROPAC | -8900 | 300 | 86.05
PROPAC | -8900 | 400 | 85.24
PROPAC | -8900 | 500 | 84.2
PROPAC | -8900 | 600 | 83.15
PROPAC | -8900 | 700 | 82.13
PROPAC | -8900 | 800 | 81.15
PROPAC | -8900 | 900 | 80.21
PROPAC | -8800 | -900 | 80.24
PROPAC | -8800 | -800 | 81.18
PROPAC | -8800 | -700 | 82.17
PROPAC | -8800 | -600 | 83.2
PROPAC | -8800 | -500 | 84.26
PROPAC | -8800 | -400 | 85.32
PROPAC | -8800 | -300 | 86.13
PROPAC | -8800 | -200 | 86.81
PROPAC | -8800 | -100 | 87.28
PROPAC | -8800 | 0 | 87.45
PROPAC | -8800 | 100 | 87.28
PROPAC | -8800 | 200 | 86.81
PROPAC | -8800 | 300 | 86.13
PROPAC | -8800 | 400 | 85.32
PROPAC | -8800 | 500 | 84.26
PROPAC | -8800 | 600 | 83.2
PROPAC | -8800 | 700 | 82.17
PROPAC | -8800 | 800 | 81.18
PROPAC | -8800 | 900 | 80.24
PROPAC | -8700 | -900 | 80.26
PROPAC | -8700 | -800 | 81.21
PROPAC | -8700 | -700 | 82.21
PROPAC | -8700 | -600 | 83.25
PROPAC | -8700 | -500 | 84.31
PROPAC | -8700 | -400 | 85.39
PROPAC | -8700 | -300 | 86.21
PROPAC | -8700 | -200 | 86.9
PROPAC | -8700 | -100 | 87.38
PROPAC | -8700 | 0 | 87.55
PROPAC | -8700 | 100 | 87.38
PROPAC | -8700 | 200 | 86.9
PROPAC | -8700 | 300 | 86.21
PROPAC | -8700 | 400 | 85.39
PROPAC | -8700 | 500 | 84.31
PROPAC | -8700 | 600 | 83.25
PROPAC | -8700 | 700 | 82.21
PROPAC | -8700 | 800 | 81.21
PROPAC | -8700 | 900 | 80.26
PROPAC | -8600 | -900 | 80.29
PROPAC | -8600 | -800 | 81.24
PROPAC | -8600 | -700 | 82.24
PROPAC | -8600 | -600 | 83.29
PROPAC | -8600 | -500 | 84.37
PROPAC | -8600 | -400 | 85.45
PROPAC | -8600 | -300 | 86.29
PROPAC | -8600 | -200 | 86.99
PROPAC | -8600 | -100 | 87.48
PROPAC | -8600 | 0 | 87.66
PROPAC | -8600 | 100 | 87.48
PROPAC | -8600 | 200 | 86.99
PROPAC | -8600 | 300 | 86.29
PROPAC | -8600 | 400 | 85.45
PROPAC | -8600 | 500 | 84.37
PROPAC | -8600 | 600 | 83.29
PROPAC | -8600 | 700 | 82.24
PROPAC | -8600 | 800 | 81.24
PROPAC | -8600 | 900 | 80.29
PROPAC | -8500 | -900 | 80.31
PROPAC | -8500 | -800 | 81.27
PROPAC | -8500 | -700 | 82.28
PROPAC | -8500 | -600 | 83.33
PROPAC | -8500 | -500 | 84.42
PROPAC | -8500 | -400 | 85.52
PROPAC | -8500 | -300 | 86.36
PROPAC | -8500 | -200 | 87.08
PROPAC | -8500 | -100 | 87.58
PROPAC | -8500 | 0 | 87.76
PROPAC | -8500 | 100 | 87.58
PROPAC | -8500 | 200 | 87.08
PROPAC | -8500 | 300 | 86.36
PROPAC | -8500 | 400 | 85.52
PROPAC | -8500 | 500 | 84.42
PROPAC | -8500 | 600 | 83.33
PROPAC | -8500 | 700 | 82.28
PROPAC | -8500 | 800 | 81.27
PROPAC | -8500 | 900 | 80.31
PROPAC | -8400 | -900 | 80.33
PROPAC | -8400 | -800 | 81.3
PROPAC | -8400 | -700 | 82.32
PROPAC | -8400 | -600 | 83.38
PROPAC | -8400 | -500 | 84.48
PROPAC | -8400 | -400 | 85.58
PROPAC | -8400 | -300 | 86.44
PROPAC | -8400 | -200 | 87.17
PROPAC | -8400 | -100 | 87.68
PROPAC | -8400 | 0 | 87.86
PROPAC | -8400 | 100 | 87.68
PROPAC | -8400 | 200 | 87.17
PROPAC | -8400 | 300 | 86.44
PROPAC | -8400 | 400 | 85.58
PROPAC | -8400 | 500 | 84.48
PROPAC | -8400 | 600 | 83.38
PROPAC | -8400 | 700 | 82.32
PROPAC | -8400 | 800 | 81.3
PROPAC | -8400 | 900 | 80.33
PROPAC | -8300 | -900 | 80.37
PROPAC | -8300 | -800 | 81.34
PROPAC | -8300 | -700 | 82.37
PROPAC | -8300 | -600 | 83.44
PROPAC | -8300 | -500 | 84.55
PROPAC | -8300 | -400 | 85.66
PROPAC | -8300 | -300 | 86.53
PROPAC | -8300 | -200 | 87.27
PROPAC | -8300 | -100 | 87.79
PROPAC | -8300 | 0 | 87.98
PROPAC | -8300 | 100 | 87.79
PROPAC | -8300 | 200 | 87.27
PROPAC | -8300 | 300 | 86.53
PROPAC | -8300 | 400 | 85.66
PROPAC | -8300 | 500 | 84.55
PROPAC | -8300 | 600 | 83.44
PROPAC | -8300 | 700 | 82.37
PROPAC | -8300 | 800 | 81.34
PROPAC | -8300 | 900 | 80.37
PROPAC | -8200 | -900 | 80.41
PROPAC | -8200 | -800 | 81.39
PROPAC | -8200 | -700 | 82.42
PROPAC | -8200 | -600 | 83.5
PROPAC | -8200 | -500 | 84.62
PROPAC | -8200 | -400 | 85.74
PROPAC | -8200 | -300 | 86.63
PROPAC | -8200 | -200 | 87.38
PROPAC | -8200 | -100 | 87.92
PROPAC | -8200 | 0 | 88.11
PROPAC | -8200 | 100 | 87.92
PROPAC | -8200 | 200 | 87.38
PROPAC | -8200 | 300 | 86.63
PROPAC | -8200 | 400 | 85.74
PROPAC | -8200 | 500 | 84.62
PROPAC | -8200 | 600 | 83.5
PROPAC | -8200 | 700 | 82.42
PROPAC | -8200 | 800 | 81.39
PROPAC | -8200 | 900 | 80.41
PROPAC | -8100 | -900 | 80.45
PROPAC | -8100 | -800 | 81.44
PROPAC | -8100 | -700 | 82.48
PROPAC | -8100 | -600 | 83.57
PROPAC | -8100 | -500 | 84.7
PROPAC | -8100 | -400 | 85.82
PROPAC | -8100 | -300 | 86.73
PROPAC | -8100 | -200 | 87.5
PROPAC | -8100 | -100 | 88.05
PROPAC | -8100 | 0 | 88.25
PROPAC | -8100 | 100 | 88.05
PROPAC | -8100 | 200 | 87.5
PROPAC | -8100 | 300 | 86.73
PROPAC | -8100 | 400 | 85.82
PROPAC | -8100 | 500 | 84.7
PROPAC | -8100 | 600 | 83.57
PROPAC | -8100 | 700 | 82.48
PROPAC | -8100 | 800 | 81.44
PROPAC | -8100 | 900 | 80.45
PROPAC | -8000 | -900 | 80.49
PROPAC | -8000 | -800 | 81.49
PROPAC | -8000 | -700 | 82.53
PROPAC | -8000 | -600 | 83.63
PROPAC | -8000 | -500 | 84.78
PROPAC | -8000 | -400 | 85.91
PROPAC | -8000 | -300 | 86.84
PROPAC | -8000 | -200 | 87.62
PROPAC | -8000 | -100 | 88.18
PROPAC | -8000 | 0 | 88.38
PROPAC | -8000 | 100 | 88.18
PROPAC | -8000 | 200 | 87.62
PROPAC | -8000 | 300 | 86.84
PROPAC | -8000 | 400 | 85.91
PROPAC | -8000 | 500 | 84.78
PROPAC | -8000 | 600 | 83.63
PROPAC | -8000 | 700 | 82.53
PROPAC | -8000 | 800 | 81.49
PROPAC | -8000 | 900 | 80.49
PROPAC | -7900 | -900 | 80.54
PROPAC | -7900 | -800 | 81.54
PROPAC | -7900 | -700 | 82.59
PROPAC | -7900 | -600 | 83.7
PROPAC | -7900 | -500 | 84.85
PROPAC | -7900 | -400 | 85.99
PROPAC | -7900 | -300 | 86.94
PROPAC | -7900 | -200 | 87.74
PROPAC | -7900 | -100 | 88.31
PROPAC | -7900 | 0 | 88.52
PROPAC | -7900 | 100 | 88.31
PROPAC | -7900 | 200 | 87.74
PROPAC | -7900 | 300 | 86.94
PROPAC | -7900 | 400 | 85.99
PROPAC | -7900 | 500 | 84.85
PROPAC | -7900 | 600 | 83.7
PROPAC | -7900 | 700 | 82.59
PROPAC | -7900 | 800 | 81.54
PROPAC | -7900 | 900 | 80.54
PROPAC | -7800 | -900 | 80.58
PROPAC | -7800 | -800 | 81.59
PROPAC | -7800 | -700 | 82.65
PROPAC | -7800 | -600 | 83.77
PROPAC | -7800 | -500 | 84.93
PROPAC | -7800 | -400 | 86.08
PROPAC | -7800 | -300 | 87.05
PROPAC | -7800 | -200 | 87.86
PROPAC | -7800 | -100 | 88.44
PROPAC | -7800 | 0 | 88.65
PROPAC | -7800 | 100 | 88.44
PROPAC | -7800 | 200 | 87.86
PROPAC | -7800 | 300 | 87.05
PROPAC | -7800 | 400 | 86.08
PROPAC | -7800 | 500 | 84.93
PROPAC | -7800 | 600 | 83.77
PROPAC | -7800 | 700 | 82.65
PROPAC | -7800 | 800 | 81.59
PROPAC | -7800 | 900 | 80.58
PROPAC | -7700 | -900 | 80.62
PROPAC | -7700 | -800 | 81.64
PROPAC | -7700 | -700 | 82.71
PROPAC | -7700 | -600 | 83.83
PROPAC | -7700 | -500 | 85.01
PROPAC | -7700 | -400 | 86.16
PROPAC | -7700 | -300 | 87.15
PROPAC | -7700 | -200 | 87.98
PROPAC | -7700 | -100 | 88.57
PROPAC | -7700 | 0 | 88.79
PROPAC | -7700 | 100 | 88.57
PROPAC | -7700 | 200 | 87.98
PROPAC | -7700 | 300 | 87.15
PROPAC | -7700 | 400 | 86.16
PROPAC | -7700 | 500 | 85.01
PROPAC | -7700 | 600 | 83.83
PROPAC | -7700 | 700 | 82.71
PROPAC | -7700 | 800 | 81.64
PROPAC | -7700 | 900 | 80.62
PROPAC | -7600 | -900 | 80.66
PROPAC | -7600 | -800 | 81.68
PROPAC | -7600 | -700 | 82.76
PROPAC | -7600 | -600 | 83.9
PROPAC | -7600 | -500 | 85.09
PROPAC | -7600 | -400 | 86.25
PROPAC | -7600 | -300 | 87.26
PROPAC | -7600 | -200 | 88.1
PROPAC | -7600 | -100 | 88.7
PROPAC | -7600 | 0 | 88.93
PROPAC | -7600 | 100 | 88.7
PROPAC | -7600 | 200 | 88.1
PROPAC | -7600 | 300 | 87.26
PROPAC | -7600 | 400 | 86.25
PROPAC | -7600 | 500 | 85.09
PROPAC | -7600 | 600 | 83.9
PROPAC | -7600 | 700 | 82.76
PROPAC | -7600 | 800 | 81.68
PROPAC | -7600 | 900 | 80.66
PROPAC | -7500 | -900 | 80.7
PROPAC | -7500 | -800 | 81.73
PROPAC | -7500 | -700 | 82.82
PROPAC | -7500 | -600 | 83.96
PROPAC | -7500 | -500 | 85.16
PROPAC | -7500 | -400 | 86.33
PROPAC | -7500 | -300 | 87.36
PROPAC | -7500 | -200 | 88.22
PROPAC | -7500 | -100 | 88.84
PROPAC | -7500 | 0 | 89.07
PROPAC | -7500 | 100 | 88.84
PROPAC | -7500 | 200 | 88.22
PROPAC | -7500 | 300 | 87.36
PROPAC | -7500 | 400 | 86.33
PROPAC | -7500 | 500 | 85.16
PROPAC | -7500 | 600 | 83.96
PROPAC | -7500 | 700 | 82.82
PROPAC | -7500 | 800 | 81.73
PROPAC | -7500 | 900 | 80.7
PROPAC | -7400 | -900 | 80.74
PROPAC | -7400 | -800 | 81.78
PROPAC | -7400 | -700 | 82.87
PROPAC | -7400 | -600 | 84.03
PROPAC | -7400 | -500 | 85.24
PROPAC | -7400 | -400 | 86.41
PROPAC | -7400 | -300 | 87.46
PROPAC | -7400 | -200 | 88.34
PROPAC | -7400 | -100 | 88.97
PROPAC | -7400 | 0 | 89.2
PROPAC | -7400 | 100 | 88.97
PROPAC | -7400 | 200 | 88.34
PROPAC | -7400 | 300 | 87.46
PROPAC | -7400 | 400 | 86.41
PROPAC | -7400 | 500 | 85.24
PROPAC | -7400 | 600 | 84.03
PROPAC | -7400 | 700 | 82.87
PROPAC | -7400 | 800 | 81.78
PROPAC | -7400 | 900 | 80.74
PROPAC | -7300 | -900 | 80.78
PROPAC | -7300 | -800 | 81.82
PROPAC | -7300 | -700 | 82.93
PROPAC | -7300 | -600 | 84.09
PROPAC | -7300 | -500 | 85.31
PROPAC | -7300 | -400 | 86.5
PROPAC | -7300 | -300 | 87.57
PROPAC | -7300 | -200 | 88.46
PROPAC | -7300 | -100 | 89.1
PROPAC | -7300 | 0 | 89.34
PROPAC | -7300 | 100 | 89.1
PROPAC | -7300 | 200 | 88.46
PROPAC | -7300 | 300 | 87.57
PROPAC | -7300 | 400 | 86.5
PROPAC | -7300 | 500 | 85.31
PROPAC | -7300 | 600 | 84.09
PROPAC | -7300 | 700 | 82.93
PROPAC | -7300 | 800 | 81.82
PROPAC | -7300 | 900 | 80.78
PROPAC | -7200 | -900 | 80.81
PROPAC | -7200 | -800 | 81.87
PROPAC | -7200 | -700 | 82.98
PROPAC | -7200 | -600 | 84.15
PROPAC | -7200 | -500 | 85.39
PROPAC | -7200 | -400 | 86.58
PROPAC | -7200 | -300 | 87.67
PROPAC | -7200 | -200 | 88.58
PROPAC | -7200 | -100 | 89.24
PROPAC | -7200 | 0 | 89.49
PROPAC | -7200 | 100 | 89.24
PROPAC | -7200 | 200 | 88.58
PROPAC | -7200 | 300 | 87.67
PROPAC | -7200 | 400 | 86.58
PROPAC | -7200 | 500 | 85.39
PROPAC | -7200 | 600 | 84.15
PROPAC | -7200 | 700 | 82.98
PROPAC | -7200 | 800 | 81.87
PROPAC | -7200 | 900 | 80.81
PROPAC | -7100 | -900 | 80.85
PROPAC | -7100 | -800 | 81.91
PROPAC | -7100 | -700 | 83.03
PROPAC | -7100 | -600 | 84.21
PROPAC | -7100 | -500 | 85.46
PROPAC | -7100 | -400 | 86.66
PROPAC | -7100 | -300 | 87.77
PROPAC | -7100 | -200 | 88.7
PROPAC | -7100 | -100 | 89.37
PROPAC | -7100 | 0 | 89.63
PROPAC | -7100 | 100 | 89.37
PROPAC | -7100 | 200 | 88.7
PROPAC | -7100 | 300 | 87.77
PROPAC | -7100 | 400 | 86.66
PROPAC | -7100 | 500 | 85.46
PROPAC | -7100 | 600 | 84.21
PROPAC | -7100 | 700 | 83.03
PROPAC | -7100 | 800 | 81.91
PROPAC | -7100 | 900 | 80.85
PROPAC | -7000 | -900 | 80.88
PROPAC | -7000 | -800 | 81.95
PROPAC | -7000 | -700 | 83.08
PROPAC | -7000 | -600 | 84.28
PROPAC | -7000 | -500 | 85.53
PROPAC | -7000 | -400 | 86.74
PROPAC | -7000 | -300 | 87.88
PROPAC | -7000 | -200 | 88.82
PROPAC | -7000 | -100 | 89.51
PROPAC | -7000 | 0 | 89.77
PROPAC | -7000 | 100 | 89.51
PROPAC | -7000 | 200 | 88.82
PROPAC | -7000 | 300 | 87.88
PROPAC | -7000 | 400 | 86.74
PROPAC | -7000 | 500 | 85.53
PROPAC | -7000 | 600 | 84.28
PROPAC | -7000 | 700 | 83.08
PROPAC | -7000 | 800 | 81.95
PROPAC | -7000 | 900 | 80.88
PROPAC | -6900 | -900 | 80.92
PROPAC | -6900 | -800 | 81.99
PROPAC | -6900 | -700 | 83.13
PROPAC | -6900 | -600 | 84.34
PROPAC | -6900 | -500 | 85.6
PROPAC | -6900 | -400 | 86.82
PROPAC | -6900 | -300 | 87.98
PROPAC | -6900 | -200 | 88.94
PROPAC | -6900 | -100 | 89.65
PROPAC | -6900 | 0 | 89.92
PROPAC | -6900 | 100 | 89.65
PROPAC | -6900 | 200 | 88.94
PROPAC | -6900 | 300 | 87.98
PROPAC | -6900 | 400 | 86.82
PROPAC | -6900 | 500 | 85.6
PROPAC | -6900 | 600 | 84.34
PROPAC | -6900 | 700 | 83.13
PROPAC | -6900 | 800 | 81.99
PROPAC | -6900 | 900 | 80.92
PROPAC | -6800 | -900 | 80.95
PROPAC | -6800 | -800 | 82.03
PROPAC | -6800 | -700 | 83.18
PROPAC | -6800 | -600 | 84.39
PROPAC | -6800 | -500 | 85.68
PROPAC | -6800 | -400 | 86.9
PROPAC | -6800 | -300 | 88.08
PROPAC | -6800 | -200 | 89.06
PROPAC | -6800 | -100 | 89.79
PROPAC | -6800 | 0 | 90.06
PROPAC | -6800 | 100 | 89.79
PROPAC | -6800 | 200 | 89.06
PROPAC | -6800 | 300 | 88.08
PROPAC | -6800 | 400 | 86.9
PROPAC | -6800 | 500 | 85.68
PROPAC | -6800 | 600 | 84.39
PROPAC | -6800 | 700 | 83.18
PROPAC | -6800 | 800 | 82.03
PROPAC | -6800 | 900 | 80.95
PROPAC | -6700 | -900 | 80.98
PROPAC | -6700 | -800 | 82.07
PROPAC | -6700 | -700 | 83.23
PROPAC | -6700 | -600 | 84.45
PROPAC | -6700 | -500 | 85.75
PROPAC | -6700 | -400 | 86.98
PROPAC | -6700 | -300 | 88.19
PROPAC | -6700 | -200 | 89.18
PROPAC | -6700 | -100 | 89.93
PROPAC | -6700 | 0 | 90.21
PROPAC | -6700 | 100 | 89.93
PROPAC | -6700 | 200 | 89.18
PROPAC | -6700 | 300 | 88.19
PROPAC | -6700 | 400 | 86.98
PROPAC | -6700 | 500 | 85.75
PROPAC | -6700 | 600 | 84.45
PROPAC | -6700 | 700 | 83.23
PROPAC | -6700 | 800 | 82.07
PROPAC | -6700 | 900 | 80.98
PROPAC | -6600 | -900 | 81.01
PROPAC | -6600 | -800 | 82.11
PROPAC | -6600 | -700 | 83.28
PROPAC | -6600 | -600 | 84.51
PROPAC | -6600 | -500 | 85.82
PROPAC | -6600 | -400 | 87.06
PROPAC | -6600 | -300 | 88.29
PROPAC | -6600 | -200 | 89.31
PROPAC | -6600 | -100 | 90.07
PROPAC | -6600 | 0 | 90.36
PROPAC | -6600 | 100 | 90.07
PROPAC | -6600 | 200 | 89.31
PROPAC | -6600 | 300 | 88.29
PROPAC | -6600 | 400 | 87.06
PROPAC | -6600 | 500 | 85.82
PROPAC | -6600 | 600 | 84.51
PROPAC | -6600 | 700 | 83.28
PROPAC | -6600 | 800 | 82.11
PROPAC | -6600 | 900 | 81.01
PROPAC | -6500 | -1000 | 80.01
PROPAC | -6500 | -900 | 81.04
PROPAC | -6500 | -800 | 82.15
PROPAC | -6500 | -700 | 83.32
PROPAC | -6500 | -600 | 84.57
PROPAC | -6500 | -500 | 85.89
PROPAC | -6500 | -400 | 87.14
PROPAC | -6500 | -300 | 88.39
PROPAC | -6500 | -200 | 89.43
PROPAC | -6500 | -100 | 90.21
PROPAC | -6500 | 0 | 90.51
PROPAC | -6500 | 100 | 90.21
PROPAC | -6500 | 200 | 89.43
PROPAC | -6500 | 300 | 88.39
PROPAC | -6500 | 400 | 87.14
PROPAC | -6500 | 500 | 85.89
PROPAC | -6500 | 600 | 84.57
PROPAC | -6500 | 700 | 83.32
PROPAC | -6500 | 800 | 82.15
PROPAC | -6500 | 900 | 81.04
PROPAC | -6500 | 1000 | 80.01
PROPAC | -6400 | -1000 | 80.03
PROPAC | -6400 | -900 | 81.06
PROPAC | -6400 | -800 | 82.18
PROPAC | -6400 | -700 | 83.37
PROPAC | -6400 | -600 | 84.62
PROPAC | -6400 | -500 | 85.96
PROPAC | -6400 | -400 | 87.22
PROPAC | -6400 | -300 | 88.49
PROPAC | -6400 | -200 | 89.55
PROPAC | -6400 | -100 | 90.36
PROPAC | -6400 | 0 | 90.66
PROPAC | -6400 | 100 | 90.36
PROPAC | -6400 | 200 | 89.55
PROPAC | -6400 | 300 | 88.49
PROPAC | -6400 | 400 | 87.22
PROPAC | -6400 | 500 | 85.96
PROPAC | -6400 | 600 | 84.62
PROPAC | -6400 | 700 | 83.37
PROPAC | -6400 | 800 | 82.18
PROPAC | -6400 | 900 | 81.06
PROPAC | -6400 | 1000 | 80.03
PROPAC | -6300 | -1000 | 80.05
PROPAC | -6300 | -900 | 81.09
PROPAC | -6300 | -800 | 82.22
PROPAC | -6300 | -700 | 83.41
PROPAC | -6300 | -600 | 84.68
PROPAC | -6300 | -500 | 86.02
PROPAC | -6300 | -400 | 87.3
PROPAC | -6300 | -300 | 88.59
PROPAC | -6300 | -200 | 89.68
PROPAC | -6300 | -100 | 90.5
PROPAC | -6300 | 0 | 90.82
PROPAC | -6300 | 100 | 90.5
PROPAC | -6300 | 200 | 89.68
PROPAC | -6300 | 300 | 88.59
PROPAC | -6300 | 400 | 87.3
PROPAC | -6300 | 500 | 86.02
PROPAC | -6300 | 600 | 84.68
PROPAC | -6300 | 700 | 83.41
PROPAC | -6300 | 800 | 82.22
PROPAC | -6300 | 900 | 81.09
PROPAC | -6300 | 1000 | 80.05
PROPAC | -6200 | -1000 | 80.07
PROPAC | -6200 | -900 | 81.11
PROPAC | -6200 | -800 | 82.25
PROPAC | -6200 | -700 | 83.45
PROPAC | -6200 | -600 | 84.73
PROPAC | -6200 | -500 | 86.09
PROPAC | -6200 | -400 | 87.37
PROPAC | -6200 | -300 | 88.69
PROPAC | -6200 | -200 | 89.8
PROPAC | -6200 | -100 | 90.65
PROPAC | -6200 | 0 | 90.97
PROPAC | -6200 | 100 | 90.65
PROPAC | -6200 | 200 | 89.8
PROPAC | -6200 | 300 | 88.69
PROPAC | -6200 | 400 | 87.37
PROPAC | -6200 | 500 | 86.09
PROPAC | -6200 | 600 | 84.73
PROPAC | -6200 | 700 | 83.45
PROPAC | -6200 | 800 | 82.25
PROPAC | -6200 | 900 | 81.11
PROPAC | -6200 | 1000 | 80.07
PROPAC | -6100 | -1000 | 80.08
PROPAC | -6100 | -900 | 81.14
PROPAC | -6100 | -800 | 82.28
PROPAC | -6100 | -700 | 83.5
PROPAC | -6100 | -600 | 84.79
PROPAC | -6100 | -500 | 86.15
PROPAC | -6100 | -400 | 87.45
PROPAC | -6100 | -300 | 88.78
PROPAC | -6100 | -200 | 89.93
PROPAC | -6100 | -100 | 90.8
PROPAC | -6100 | 0 | 91.13
PROPAC | -6100 | 100 | 90.8
PROPAC | -6100 | 200 | 89.93
PROPAC | -6100 | 300 | 88.78
PROPAC | -6100 | 400 | 87.45
PROPAC | -6100 | 500 | 86.15
PROPAC | -6100 | 600 | 84.79
PROPAC | -6100 | 700 | 83.5
PROPAC | -6100 | 800 | 82.28
PROPAC | -6100 | 900 | 81.14
PROPAC | -6100 | 1000 | 80.08
PROPAC | -6000 | -1000 | 80.1
PROPAC | -6000 | -900 | 81.16
PROPAC | -6000 | -800 | 82.31
PROPAC | -6000 | -700 | 83.54
PROPAC | -6000 | -600 | 84.84
PROPAC | -6000 | -500 | 86.21
PROPAC | -6000 | -400 | 87.53
PROPAC | -6000 | -300 | 88.88
PROPAC | -6000 | -200 | 90.06
PROPAC | -6000 | -100 | 90.95
PROPAC | -6000 | 0 | 91.29
PROPAC | -6000 | 100 | 90.95
PROPAC | -6000 | 200 | 90.06
PROPAC | -6000 | 300 | 88.88
PROPAC | -6000 | 400 | 87.53
PROPAC | -6000 | 500 | 86.21
PROPAC | -6000 | 600 | 84.84
PROPAC | -6000 | 700 | 83.54
PROPAC | -6000 | 800 | 82.31
PROPAC | -6000 | 900 | 81.16
PROPAC | -6000 | 1000 | 80.1
PROPAC | -5900 | -1000 | 80.11
PROPAC | -5900 | -900 | 81.18
PROPAC | -5900 | -800 | 82.34
PROPAC | -5900 | -700 | 83.58
PROPAC | -5900 | -600 | 84.89
PROPAC | -5900 | -500 | 86.27
PROPAC | -5900 | -400 | 87.61
PROPAC | -5900 | -300 | 88.98
PROPAC | -5900 | -200 | 90.19
PROPAC | -5900 | -100 | 91.1
PROPAC | -5900 | 0 | 91.45
PROPAC | -5900 | 100 | 91.1
PROPAC | -5900 | 200 | 90.19
PROPAC | -5900 | 300 | 88.98
PROPAC | -5900 | 400 | 87.61
PROPAC | -5900 | 500 | 86.27
PROPAC | -5900 | 600 | 84.89
PROPAC | -5900 | 700 | 83.58
PROPAC | -5900 | 800 | 82.34
PROPAC | -5900 | 900 | 81.18
PROPAC | -5900 | 1000 | 80.11
PROPAC | -5800 | -1000 | 80.12
PROPAC | -5800 | -900 | 81.2
PROPAC | -5800 | -800 | 82.37
PROPAC | -5800 | -700 | 83.62
PROPAC | -5800 | -600 | 84.95
PROPAC | -5800 | -500 | 86.33
PROPAC | -5800 | -400 | 87.69
PROPAC | -5800 | -300 | 89.08
PROPAC | -5800 | -200 | 90.32
PROPAC | -5800 | -100 | 91.25
PROPAC | -5800 | 0 | 91.62
PROPAC | -5800 | 100 | 91.25
PROPAC | -5800 | 200 | 90.32
PROPAC | -5800 | 300 | 89.08
PROPAC | -5800 | 400 | 87.69
PROPAC | -5800 | 500 | 86.33
PROPAC | -5800 | 600 | 84.95
PROPAC | -5800 | 700 | 83.62
PROPAC | -5800 | 800 | 82.37
PROPAC | -5800 | 900 | 81.2
PROPAC | -5800 | 1000 | 80.12
PROPAC | -5700 | -1000 | 80.13
PROPAC | -5700 | -900 | 81.22
PROPAC | -5700 | -800 | 82.4
PROPAC | -5700 | -700 | 83.65
PROPAC | -5700 | -600 | 84.99
PROPAC | -5700 | -500 | 86.39
PROPAC | -5700 | -400 | 87.76
PROPAC | -5700 | -300 | 89.18
PROPAC | -5700 | -200 | 90.45
PROPAC | -5700 | -100 | 91.41
PROPAC | -5700 | 0 | 91.78
PROPAC | -5700 | 100 | 91.41
PROPAC | -5700 | 200 | 90.45
PROPAC | -5700 | 300 | 89.18
PROPAC | -5700 | 400 | 87.76
PROPAC | -5700 | 500 | 86.39
PROPAC | -5700 | 600 | 84.99
PROPAC | -5700 | 700 | 83.65
PROPAC | -5700 | 800 | 82.4
PROPAC | -5700 | 900 | 81.22
PROPAC | -5700 | 1000 | 80.13
PROPAC | -5600 | -1000 | 80.14
PROPAC | -5600 | -900 | 81.23
PROPAC | -5600 | -800 | 82.42
PROPAC | -5600 | -700 | 83.69
PROPAC | -5600 | -600 | 85.04
PROPAC | -5600 | -500 | 86.45
PROPAC | -5600 | -400 | 87.83
PROPAC | -5600 | -300 | 89.27
PROPAC | -5600 | -200 | 90.57
PROPAC | -5600 | -100 | 91.56
PROPAC | -5600 | 0 | 91.95
PROPAC | -5600 | 100 | 91.56
PROPAC | -5600 | 200 | 90.57
PROPAC | -5600 | 300 | 89.27
PROPAC | -5600 | 400 | 87.83
PROPAC | -5600 | 500 | 86.45
PROPAC | -5600 | 600 | 85.04
PROPAC | -5600 | 700 | 83.69
PROPAC | -5600 | 800 | 82.42
PROPAC | -5600 | 900 | 81.23
PROPAC | -5600 | 1000 | 80.14
PROPAC | -5500 | -1000 | 80.15
PROPAC | -5500 | -900 | 81.24
PROPAC | -5500 | -800 | 82.44
PROPAC | -5500 | -700 | 83.72
PROPAC | -5500 | -600 | 85.08
PROPAC | -5500 | -500 | 86.5
PROPAC | -5500 | -400 | 87.9
PROPAC | -5500 | -300 | 89.35
PROPAC | -5500 | -200 | 90.69
PROPAC | -5500 | -100 | 91.7
PROPAC | -5500 | 0 | 92.11
PROPAC | -5500 | 100 | 91.7
PROPAC | -5500 | 200 | 90.69
PROPAC | -5500 | 300 | 89.35
PROPAC | -5500 | 400 | 87.9
PROPAC | -5500 | 500 | 86.5
PROPAC | -5500 | 600 | 85.08
PROPAC | -5500 | 700 | 83.72
PROPAC | -5500 | 800 | 82.44
PROPAC | -5500 | 900 | 81.24
PROPAC | -5500 | 1000 | 80.15
PROPAC | -5400 | -1000 | 80.14
PROPAC | -5400 | -900 | 81.24
PROPAC | -5400 | -800 | 82.44
PROPAC | -5400 | -700 | 83.73
PROPAC | -5400 | -600 | 85.1
PROPAC | -5400 | -500 | 86.52
PROPAC | -5400 | -400 | 87.94
PROPAC | -5400 | -300 | 89.42
PROPAC | -5400 | -200 | 90.78
PROPAC | -5400 | -100 | 91.83
PROPAC | -5400 | 0 | 92.23
PROPAC | -5400 | 100 | 91.83
PROPAC | -5400 | 200 | 90.78
PROPAC | -5400 | 300 | 89.42
PROPAC | -5400 | 400 | 87.94
PROPAC | -5400 | 500 | 86.52
PROPAC | -5400 | 600 | 85.1
PROPAC | -5400 | 700 | 83.73
PROPAC | -5400 | 800 | 82.44
PROPAC | -5400 | 900 | 81.24
PROPAC | -5400 | 1000 | 80.14
PROPAC | -5300 | -1000 | 80.11
PROPAC | -5300 | -900 | 81.22
PROPAC | -5300 | -800 | 82.43
PROPAC | -5300 | -700 | 83.73
PROPAC | -5300 | -600 | 85.11
PROPAC | -5300 | -500 | 86.55
PROPAC | -5300 | -400 | 87.98
PROPAC | -5300 | -300 | 89.48
PROPAC | -5300 | -200 | 90.88
PROPAC | -5300 | -100 | 91.95
PROPAC | -5300 | 0 | 92.36
PROPAC | -5300 | 100 | 91.95
PROPAC | -5300 | 200 | 90.88
PROPAC | -5300 | 300 | 89.48
PROPAC | -5300 | 400 | 87.98
PROPAC | -5300 | 500 | 86.55
PROPAC | -5300 | 600 | 85.11
PROPAC | -5300 | 700 | 83.73
PROPAC | -5300 | 800 | 82.43
PROPAC | -5300 | 900 | 81.22
PROPAC | -5300 | 1000 | 80.11
PROPAC | -5200 | -1000 | 80.09
PROPAC | -5200 | -900 | 81.2
PROPAC | -5200 | -800 | 82.42
PROPAC | -5200 | -700 | 83.73
PROPAC | -5200 | -600 | 85.12
PROPAC | -5200 | -500 | 86.57
PROPAC | -5200 | -400 | 88.02
PROPAC | -5200 | -300 | 89.54
PROPAC | -5200 | -200 | 90.97
PROPAC | -5200 | -100 | 92.08
PROPAC | -5200 | 0 | 92.48
PROPAC | -5200 | 100 | 92.08
PROPAC | -5200 | 200 | 90.97
PROPAC | -5200 | 300 | 89.54
PROPAC | -5200 | 400 | 88.02
PROPAC | -5200 | 500 | 86.57
PROPAC | -5200 | 600 | 85.12
PROPAC | -5200 | 700 | 83.73
PROPAC | -5200 | 800 | 82.42
PROPAC | -5200 | 900 | 81.2
PROPAC | -5200 | 1000 | 80.09
PROPAC | -5100 | -1000 | 80.05
PROPAC | -5100 | -900 | 81.17
PROPAC | -5100 | -800 | 82.41
PROPAC | -5100 | -700 | 83.72
PROPAC | -5100 | -600 | 85.13
PROPAC | -5100 | -500 | 86.59
PROPAC | -5100 | -400 | 88.05
PROPAC | -5100 | -300 | 89.6
PROPAC | -5100 | -200 | 91.07
PROPAC | -5100 | -100 | 92.19
PROPAC | -5100 | 0 | 92.61
PROPAC | -5100 | 100 | 92.19
PROPAC | -5100 | 200 | 91.07
PROPAC | -5100 | 300 | 89.6
PROPAC | -5100 | 400 | 88.05
PROPAC | -5100 | 500 | 86.59
PROPAC | -5100 | 600 | 85.13
PROPAC | -5100 | 700 | 83.72
PROPAC | -5100 | 800 | 82.41
PROPAC | -5100 | 900 | 81.17
PROPAC | -5100 | 1000 | 80.05
PROPAC | -5000 | -1000 | 80.02
PROPAC | -5000 | -900 | 81.14
PROPAC | -5000 | -800 | 82.38
PROPAC | -5000 | -700 | 83.71
PROPAC | -5000 | -600 | 85.13
PROPAC | -5000 | -500 | 86.6
PROPAC | -5000 | -400 | 88.09
PROPAC | -5000 | -300 | 89.66
PROPAC | -5000 | -200 | 91.17
PROPAC | -5000 | -100 | 92.31
PROPAC | -5000 | 0 | 92.74
PROPAC | -5000 | 100 | 92.31
PROPAC | -5000 | 200 | 91.17
PROPAC | -5000 | 300 | 89.66
PROPAC | -5000 | 400 | 88.09
PROPAC | -5000 | 500 | 86.6
PROPAC | -5000 | 600 | 85.13
PROPAC | -5000 | 700 | 83.71
PROPAC | -5000 | 800 | 82.38
PROPAC | -5000 | 900 | 81.14
PROPAC | -5000 | 1000 | 80.02
PROPAC | -4900 | -900 | 81.11
PROPAC | -4900 | -800 | 82.36
PROPAC | -4900 | -700 | 83.7
PROPAC | -4900 | -600 | 85.14
PROPAC | -4900 | -500 | 86.62
PROPAC | -4900 | -400 | 88.12
PROPAC | -4900 | -300 | 89.71
PROPAC | -4900 | -200 | 91.26
PROPAC | -4900 | -100 | 92.43
PROPAC | -4900 | 0 | 92.88
PROPAC | -4900 | 100 | 92.43
PROPAC | -4900 | 200 | 91.26
PROPAC | -4900 | 300 | 89.71
PROPAC | -4900 | 400 | 88.12
PROPAC | -4900 | 500 | 86.62
PROPAC | -4900 | 600 | 85.14
PROPAC | -4900 | 700 | 83.7
PROPAC | -4900 | 800 | 82.36
PROPAC | -4900 | 900 | 81.11
PROPAC | -4800 | -900 | 81.07
PROPAC | -4800 | -800 | 82.33
PROPAC | -4800 | -700 | 83.69
PROPAC | -4800 | -600 | 85.14
PROPAC | -4800 | -500 | 86.63
PROPAC | -4800 | -400 | 88.15
PROPAC | -4800 | -300 | 89.77
PROPAC | -4800 | -200 | 91.36
PROPAC | -4800 | -100 | 92.55
PROPAC | -4800 | 0 | 93.01
PROPAC | -4800 | 100 | 92.55
PROPAC | -4800 | 200 | 91.36
PROPAC | -4800 | 300 | 89.77
PROPAC | -4800 | 400 | 88.15
PROPAC | -4800 | 500 | 86.63
PROPAC | -4800 | 600 | 85.14
PROPAC | -4800 | 700 | 83.69
PROPAC | -4800 | 800 | 82.33
PROPAC | -4800 | 900 | 81.07
PROPAC | -4700 | -900 | 81.03
PROPAC | -4700 | -800 | 82.3
PROPAC | -4700 | -700 | 83.67
PROPAC | -4700 | -600 | 85.14
PROPAC | -4700 | -500 | 86.64
PROPAC | -4700 | -400 | 88.19
PROPAC | -4700 | -300 | 89.83
PROPAC | -4700 | -200 | 91.46
PROPAC | -4700 | -100 | 92.67
PROPAC | -4700 | 0 | 93.15
PROPAC | -4700 | 100 | 92.67
PROPAC | -4700 | 200 | 91.46
PROPAC | -4700 | 300 | 89.83
PROPAC | -4700 | 400 | 88.19
PROPAC | -4700 | 500 | 86.64
PROPAC | -4700 | 600 | 85.14
PROPAC | -4700 | 700 | 83.67
PROPAC | -4700 | 800 | 82.3
PROPAC | -4700 | 900 | 81.03
PROPAC | -4600 | -900 | 80.99
PROPAC | -4600 | -800 | 82.27
PROPAC | -4600 | -700 | 83.65
PROPAC | -4600 | -600 | 85.14
PROPAC | -4600 | -500 | 86.66
PROPAC | -4600 | -400 | 88.22
PROPAC | -4600 | -300 | 89.89
PROPAC | -4600 | -200 | 91.56
PROPAC | -4600 | -100 | 92.8
PROPAC | -4600 | 0 | 93.3
PROPAC | -4600 | 100 | 92.8
PROPAC | -4600 | 200 | 91.56
PROPAC | -4600 | 300 | 89.89
PROPAC | -4600 | 400 | 88.22
PROPAC | -4600 | 500 | 86.66
PROPAC | -4600 | 600 | 85.14
PROPAC | -4600 | 700 | 83.65
PROPAC | -4600 | 800 | 82.27
PROPAC | -4600 | 900 | 80.99
PROPAC | -4500 | -900 | 80.94
PROPAC | -4500 | -800 | 82.24
PROPAC | -4500 | -700 | 83.63
PROPAC | -4500 | -600 | 85.13
PROPAC | -4500 | -500 | 86.67
PROPAC | -4500 | -400 | 88.25
PROPAC | -4500 | -300 | 89.95
PROPAC | -4500 | -200 | 91.66
PROPAC | -4500 | -100 | 92.92
PROPAC | -4500 | 0 | 93.44
PROPAC | -4500 | 100 | 92.92
PROPAC | -4500 | 200 | 91.66
PROPAC | -4500 | 300 | 89.95
PROPAC | -4500 | 400 | 88.25
PROPAC | -4500 | 500 | 86.67
PROPAC | -4500 | 600 | 85.13
PROPAC | -4500 | 700 | 83.63
PROPAC | -4500 | 800 | 82.24
PROPAC | -4500 | 900 | 80.94
PROPAC | -4400 | -900 | 80.89
PROPAC | -4400 | -800 | 82.2
PROPAC | -4400 | -700 | 83.61
PROPAC | -4400 | -600 | 85.13
PROPAC | -4400 | -500 | 86.68
PROPAC | -4400 | -400 | 88.28
PROPAC | -4400 | -300 | 90
PROPAC | -4400 | -200 | 91.76
PROPAC | -4400 | -100 | 93.05
PROPAC | -4400 | 0 | 93.59
PROPAC | -4400 | 100 | 93.05
PROPAC | -4400 | 200 | 91.76
PROPAC | -4400 | 300 | 90
PROPAC | -4400 | 400 | 88.28
PROPAC | -4400 | 500 | 86.68
PROPAC | -4400 | 600 | 85.13
PROPAC | -4400 | 700 | 83.61
PROPAC | -4400 | 800 | 82.2
PROPAC | -4400 | 900 | 80.89
PROPAC | -4300 | -900 | 80.84
PROPAC | -4300 | -800 | 82.16
PROPAC | -4300 | -700 | 83.59
PROPAC | -4300 | -600 | 85.12
PROPAC | -4300 | -500 | 86.68
PROPAC | -4300 | -400 | 88.31
PROPAC | -4300 | -300 | 90.06
PROPAC | -4300 | -200 | 91.86
PROPAC | -4300 | -100 | 93.18
PROPAC | -4300 | 0 | 93.74
PROPAC | -4300 | 100 | 93.18
PROPAC | -4300 | 200 | 91.86
PROPAC | -4300 | 300 | 90.06
PROPAC | -4300 | 400 | 88.31
PROPAC | -4300 | 500 | 86.68
PROPAC | -4300 | 600 | 85.12
PROPAC | -4300 | 700 | 83.59
PROPAC | -4300 | 800 | 82.16
PROPAC | -4300 | 900 | 80.84
PROPAC | -4200 | -900 | 80.78
PROPAC | -4200 | -800 | 82.12
PROPAC | -4200 | -700 | 83.56
PROPAC | -4200 | -600 | 85.11
PROPAC | -4200 | -500 | 86.69
PROPAC | -4200 | -400 | 88.34
PROPAC | -4200 | -300 | 90.11
PROPAC | -4200 | -200 | 91.96
PROPAC | -4200 | -100 | 93.31
PROPAC | -4200 | 0 | 93.89
PROPAC | -4200 | 100 | 93.31
PROPAC | -4200 | 200 | 91.96
PROPAC | -4200 | 300 | 90.11
PROPAC | -4200 | 400 | 88.34
PROPAC | -4200 | 500 | 86.69
PROPAC | -4200 | 600 | 85.11
PROPAC | -4200 | 700 | 83.56
PROPAC | -4200 | 800 | 82.12
PROPAC | -4200 | 900 | 80.78
PROPAC | -4100 | -900 | 80.72
PROPAC | -4100 | -800 | 82.07
PROPAC | -4100 | -700 | 83.53
PROPAC | -4100 | -600 | 85.1
PROPAC | -4100 | -500 | 86.69
PROPAC | -4100 | -400 | 88.36
PROPAC | -4100 | -300 | 90.17
PROPAC | -4100 | -200 | 92.05
PROPAC | -4100 | -100 | 93.44
PROPAC | -4100 | 0 | 94.05
PROPAC | -4100 | 100 | 93.44
PROPAC | -4100 | 200 | 92.05
PROPAC | -4100 | 300 | 90.17
PROPAC | -4100 | 400 | 88.36
PROPAC | -4100 | 500 | 86.69
PROPAC | -4100 | 600 | 85.1
PROPAC | -4100 | 700 | 83.53
PROPAC | -4100 | 800 | 82.07
PROPAC | -4100 | 900 | 80.72
PROPAC | -4000 | -900 | 80.66
PROPAC | -4000 | -800 | 82.02
PROPAC | -4000 | -700 | 83.49
PROPAC | -4000 | -600 | 85.08
PROPAC | -4000 | -500 | 86.69
PROPAC | -4000 | -400 | 88.39
PROPAC | -4000 | -300 | 90.22
PROPAC | -4000 | -200 | 92.14
PROPAC | -4000 | -100 | 93.58
PROPAC | -4000 | 0 | 94.22
PROPAC | -4000 | 100 | 93.58
PROPAC | -4000 | 200 | 92.14
PROPAC | -4000 | 300 | 90.22
PROPAC | -4000 | 400 | 88.39
PROPAC | -4000 | 500 | 86.69
PROPAC | -4000 | 600 | 85.08
PROPAC | -4000 | 700 | 83.49
PROPAC | -4000 | 800 | 82.02
PROPAC | -4000 | 900 | 80.66
PROPAC | -3900 | -900 | 80.59
PROPAC | -3900 | -800 | 81.97
PROPAC | -3900 | -700 | 83.46
PROPAC | -3900 | -600 | 85.06
PROPAC | -3900 | -500 | 86.69
PROPAC | -3900 | -400 | 88.41
PROPAC | -3900 | -300 | 90.27
PROPAC | -3900 | -200 | 92.22
PROPAC | -3900 | -100 | 93.72
PROPAC | -3900 | 0 | 94.38
PROPAC | -3900 | 100 | 93.72
PROPAC | -3900 | 200 | 92.22
PROPAC | -3900 | 300 | 90.27
PROPAC | -3900 | 400 | 88.41
PROPAC | -3900 | 500 | 86.69
PROPAC | -3900 | 600 | 85.06
PROPAC | -3900 | 700 | 83.46
PROPAC | -3900 | 800 | 81.97
PROPAC | -3900 | 900 | 80.59
PROPAC | -3800 | -900 | 80.53
PROPAC | -3800 | -800 | 81.92
PROPAC | -3800 | -700 | 83.42
PROPAC | -3800 | -600 | 85.04
PROPAC | -3800 | -500 | 86.69
PROPAC | -3800 | -400 | 88.43
PROPAC | -3800 | -300 | 90.32
PROPAC | -3800 | -200 | 92.31
PROPAC | -3800 | -100 | 93.86
PROPAC | -3800 | 0 | 94.55
PROPAC | -3800 | 100 | 93.86
PROPAC | -3800 | 200 | 92.31
PROPAC | -3800 | 300 | 90.32
PROPAC | -3800 | 400 | 88.43
PROPAC | -3800 | 500 | 86.69
PROPAC | -3800 | 600 | 85.04
PROPAC | -3800 | 700 | 83.42
PROPAC | -3800 | 800 | 81.92
PROPAC | -3800 | 900 | 80.53
PROPAC | -3700 | -900 | 80.46
PROPAC | -3700 | -800 | 81.86
PROPAC | -3700 | -700 | 83.38
PROPAC | -3700 | -600 | 85.02
PROPAC | -3700 | -500 | 86.68
PROPAC | -3700 | -400 | 88.45
PROPAC | -3700 | -300 | 90.37
PROPAC | -3700 | -200 | 92.39
PROPAC | -3700 | -100 | 94
PROPAC | -3700 | 0 | 94.72
PROPAC | -3700 | 100 | 94
PROPAC | -3700 | 200 | 92.39
PROPAC | -3700 | 300 | 90.37
PROPAC | -3700 | 400 | 88.45
PROPAC | -3700 | 500 | 86.68
PROPAC | -3700 | 600 | 85.02
PROPAC | -3700 | 700 | 83.38
PROPAC | -3700 | 800 | 81.86
PROPAC | -3700 | 900 | 80.46
PROPAC | -3600 | -900 | 80.4
PROPAC | -3600 | -800 | 81.81
PROPAC | -3600 | -700 | 83.34
PROPAC | -3600 | -600 | 85
PROPAC | -3600 | -500 | 86.68
PROPAC | -3600 | -400 | 88.47
PROPAC | -3600 | -300 | 90.42
PROPAC | -3600 | -200 | 92.47
PROPAC | -3600 | -100 | 94.14
PROPAC | -3600 | 0 | 94.9
PROPAC | -3600 | 100 | 94.14
PROPAC | -3600 | 200 | 92.47
PROPAC | -3600 | 300 | 90.42
PROPAC | -3600 | 400 | 88.47
PROPAC | -3600 | 500 | 86.68
PROPAC | -3600 | 600 | 85
PROPAC | -3600 | 700 | 83.34
PROPAC | -3600 | 800 | 81.81
PROPAC | -3600 | 900 | 80.4
PROPAC | -3500 | -900 | 80.34
PROPAC | -3500 | -800 | 81.76
PROPAC | -3500 | -700 | 83.3
PROPAC | -3500 | -600 | 84.98
PROPAC | -3500 | -500 | 86.68
PROPAC | -3500 | -400 | 88.49
PROPAC | -3500 | -300 | 90.47
PROPAC | -3500 | -200 | 92.56
PROPAC | -3500 | -100 | 94.29
PROPAC | -3500 | 0 | 95.09
PROPAC | -3500 | 100 | 94.29
PROPAC | -3500 | 200 | 92.56
PROPAC | -3500 | 300 | 90.47
PROPAC | -3500 | 400 | 88.49
PROPAC | -3500 | 500 | 86.68
PROPAC | -3500 | 600 | 84.98
PROPAC | -3500 | 700 | 83.3
PROPAC | -3500 | 800 | 81.76
PROPAC | -3500 | 900 | 80.34
PROPAC | -3400 | -900 | 80.3
PROPAC | -3400 | -800 | 81.73
PROPAC | -3400 | -700 | 83.28
PROPAC | -3400 | -600 | 84.97
PROPAC | -3400 | -500 | 86.68
PROPAC | -3400 | -400 | 88.51
PROPAC | -3400 | -300 | 90.53
PROPAC | -3400 | -200 | 92.64
PROPAC | -3400 | -100 | 94.44
PROPAC | -3400 | 0 | 95.27
PROPAC | -3400 | 100 | 94.44
PROPAC | -3400 | 200 | 92.64
PROPAC | -3400 | 300 | 90.53
PROPAC | -3400 | 400 | 88.51
PROPAC | -3400 | 500 | 86.68
PROPAC | -3400 | 600 | 84.97
PROPAC | -3400 | 700 | 83.28
PROPAC | -3400 | 800 | 81.73
PROPAC | -3400 | 900 | 80.3
PROPAC | -3300 | -900 | 80.25
PROPAC | -3300 | -800 | 81.69
PROPAC | -3300 | -700 | 83.25
PROPAC | -3300 | -600 | 84.95
PROPAC | -3300 | -500 | 86.68
PROPAC | -3300 | -400 | 88.53
PROPAC | -3300 | -300 | 90.58
PROPAC | -3300 | -200 | 92.73
PROPAC | -3300 | -100 | 94.59
PROPAC | -3300 | 0 | 95.46
PROPAC | -3300 | 100 | 94.59
PROPAC | -3300 | 200 | 92.73
PROPAC | -3300 | 300 | 90.58
PROPAC | -3300 | 400 | 88.53
PROPAC | -3300 | 500 | 86.68
PROPAC | -3300 | 600 | 84.95
PROPAC | -3300 | 700 | 83.25
PROPAC | -3300 | 800 | 81.69
PROPAC | -3300 | 900 | 80.25
PROPAC | -3200 | -900 | 80.18
PROPAC | -3200 | -800 | 81.63
PROPAC | -3200 | -700 | 83.2
PROPAC | -3200 | -600 | 84.92
PROPAC | -3200 | -500 | 86.67
PROPAC | -3200 | -400 | 88.55
PROPAC | -3200 | -300 | 90.62
PROPAC | -3200 | -200 | 92.81
PROPAC | -3200 | -100 | 94.75
PROPAC | -3200 | 0 | 95.64
PROPAC | -3200 | 100 | 94.75
PROPAC | -3200 | 200 | 92.81
PROPAC | -3200 | 300 | 90.62
PROPAC | -3200 | 400 | 88.55
PROPAC | -3200 | 500 | 86.67
PROPAC | -3200 | 600 | 84.92
PROPAC | -3200 | 700 | 83.2
PROPAC | -3200 | 800 | 81.63
PROPAC | -3200 | 900 | 80.18
PROPAC | -3100 | -900 | 80.09
PROPAC | -3100 | -800 | 81.55
PROPAC | -3100 | -700 | 83.14
PROPAC | -3100 | -600 | 84.88
PROPAC | -3100 | -500 | 86.64
PROPAC | -3100 | -400 | 88.55
PROPAC | -3100 | -300 | 90.66
PROPAC | -3100 | -200 | 92.89
PROPAC | -3100 | -100 | 94.9
PROPAC | -3100 | 0 | 95.82
PROPAC | -3100 | 100 | 94.9
PROPAC | -3100 | 200 | 92.89
PROPAC | -3100 | 300 | 90.66
PROPAC | -3100 | 400 | 88.55
PROPAC | -3100 | 500 | 86.64
PROPAC | -3100 | 600 | 84.88
PROPAC | -3100 | 700 | 83.14
PROPAC | -3100 | 800 | 81.55
PROPAC | -3100 | 900 | 80.09
PROPAC | -3000 | -800 | 81.47
PROPAC | -3000 | -700 | 83.07
PROPAC | -3000 | -600 | 84.83
PROPAC | -3000 | -500 | 86.62
PROPAC | -3000 | -400 | 88.55
PROPAC | -3000 | -300 | 90.7
PROPAC | -3000 | -200 | 92.97
PROPAC | -3000 | -100 | 95.06
PROPAC | -3000 | 0 | 96.01
PROPAC | -3000 | 100 | 95.06
PROPAC | -3000 | 200 | 92.97
PROPAC | -3000 | 300 | 90.7
PROPAC | -3000 | 400 | 88.55
PROPAC | -3000 | 500 | 86.62
PROPAC | -3000 | 600 | 84.83
PROPAC | -3000 | 700 | 83.07
PROPAC | -3000 | 800 | 81.47
PROPAC | -2900 | -800 | 81.37
PROPAC | -2900 | -700 | 82.99
PROPAC | -2900 | -600 | 84.77
PROPAC | -2900 | -500 | 86.58
PROPAC | -2900 | -400 | 88.55
PROPAC | -2900 | -300 | 90.74
PROPAC | -2900 | -200 | 93.05
PROPAC | -2900 | -100 | 95.22
PROPAC | -2900 | 0 | 96.2
PROPAC | -2900 | 100 | 95.22
PROPAC | -2900 | 200 | 93.05
PROPAC | -2900 | 300 | 90.74
PROPAC | -2900 | 400 | 88.55
PROPAC | -2900 | 500 | 86.58
PROPAC | -2900 | 600 | 84.77
PROPAC | -2900 | 700 | 82.99
PROPAC | -2900 | 800 | 81.37
PROPAC | -2800 | -800 | 81.26
PROPAC | -2800 | -700 | 82.9
PROPAC | -2800 | -600 | 84.7
PROPAC | -2800 | -500 | 86.54
PROPAC | -2800 | -400 | 88.54
PROPAC | -2800 | -300 | 90.77
PROPAC | -2800 | -200 | 93.13
PROPAC | -2800 | -100 | 95.39
PROPAC | -2800 | 0 | 96.4
PROPAC | -2800 | 100 | 95.39
PROPAC | -2800 | 200 | 93.13
PROPAC | -2800 | 300 | 90.77
PROPAC | -2800 | 400 | 88.54
PROPAC | -2800 | 500 | 86.54
PROPAC | -2800 | 600 | 84.7
PROPAC | -2800 | 700 | 82.9
PROPAC | -2800 | 800 | 81.26
PROPAC | -2700 | -800 | 81.15
PROPAC | -2700 | -700 | 82.81
PROPAC | -2700 | -600 | 84.63
PROPAC | -2700 | -500 | 86.5
PROPAC | -2700 | -400 | 88.53
PROPAC | -2700 | -300 | 90.8
PROPAC | -2700 | -200 | 93.21
PROPAC | -2700 | -100 | 95.53
PROPAC | -2700 | 0 | 96.6
PROPAC | -2700 | 100 | 95.53
PROPAC | -2700 | 200 | 93.21
PROPAC | -2700 | 300 | 90.8
PROPAC | -2700 | 400 | 88.53
PROPAC | -2700 | 500 | 86.5
PROPAC | -2700 | 600 | 84.63
PROPAC | -2700 | 700 | 82.81
PROPAC | -2700 | 800 | 81.15
PROPAC | -2600 | -800 | 81.03
PROPAC | -2600 | -700 | 82.7
PROPAC | -2600 | -600 | 84.55
PROPAC | -2600 | -500 | 86.45
PROPAC | -2600 | -400 | 88.52
PROPAC | -2600 | -300 | 90.83
PROPAC | -2600 | -200 | 93.28
PROPAC | -2600 | -100 | 95.68
PROPAC | -2600 | 0 | 96.82
PROPAC | -2600 | 100 | 95.68
PROPAC | -2600 | 200 | 93.28
PROPAC | -2600 | 300 | 90.83
PROPAC | -2600 | 400 | 88.52
PROPAC | -2600 | 500 | 86.45
PROPAC | -2600 | 600 | 84.55
PROPAC | -2600 | 700 | 82.7
PROPAC | -2600 | 800 | 81.03
PROPAC | -2500 | -800 | 80.91
PROPAC | -2500 | -700 | 82.6
PROPAC | -2500 | -600 | 84.47
PROPAC | -2500 | -500 | 86.39
PROPAC | -2500 | -400 | 88.5
PROPAC | -2500 | -300 | 90.85
PROPAC | -2500 | -200 | 93.36
PROPAC | -2500 | -100 | 95.84
PROPAC | -2500 | 0 | 97.04
PROPAC | -2500 | 100 | 95.84
PROPAC | -2500 | 200 | 93.36
PROPAC | -2500 | 300 | 90.85
PROPAC | -2500 | 400 | 88.5
PROPAC | -2500 | 500 | 86.39
PROPAC | -2500 | 600 | 84.47
PROPAC | -2500 | 700 | 82.6
PROPAC | -2500 | 800 | 80.91
PROPAC | -2400 | -800 | 80.8
PROPAC | -2400 | -700 | 82.5
PROPAC | -2400 | -600 | 84.39
PROPAC | -2400 | -500 | 86.34
PROPAC | -2400 | -400 | 88.48
PROPAC | -2400 | -300 | 90.88
PROPAC | -2400 | -200 | 93.43
PROPAC | -2400 | -100 | 95.99
PROPAC | -2400 | 0 | 97.27
PROPAC | -2400 | 100 | 95.99
PROPAC | -2400 | 200 | 93.43
PROPAC | -2400 | 300 | 90.88
PROPAC | -2400 | 400 | 88.48
PROPAC | -2400 | 500 | 86.34
PROPAC | -2400 | 600 | 84.39
PROPAC | -2400 | 700 | 82.5
PROPAC | -2400 | 800 | 80.8
PROPAC | -2300 | -800 | 80.69
PROPAC | -2300 | -700 | 82.41
PROPAC | -2300 | -600 | 84.32
PROPAC | -2300 | -500 | 86.29
PROPAC | -2300 | -400 | 88.46
PROPAC | -2300 | -300 | 90.9
PROPAC | -2300 | -200 | 93.5
PROPAC | -2300 | -100 | 96.15
PROPAC | -2300 | 0 | 97.5
PROPAC | -2300 | 100 | 96.15
PROPAC | -2300 | 200 | 93.5
PROPAC | -2300 | 300 | 90.9
PROPAC | -2300 | 400 | 88.46
PROPAC | -2300 | 500 | 86.29
PROPAC | -2300 | 600 | 84.32
PROPAC | -2300 | 700 | 82.41
PROPAC | -2300 | 800 | 80.69
PROPAC | -2200 | -800 | 80.6
PROPAC | -2200 | -700 | 82.34
PROPAC | -2200 | -600 | 84.27
PROPAC | -2200 | -500 | 86.25
PROPAC | -2200 | -400 | 88.45
PROPAC | -2200 | -300 | 90.93
PROPAC | -2200 | -200 | 93.58
PROPAC | -2200 | -100 | 96.31
PROPAC | -2200 | 0 | 97.75
PROPAC | -2200 | 100 | 96.31
PROPAC | -2200 | 200 | 93.58
PROPAC | -2200 | 300 | 90.93
PROPAC | -2200 | 400 | 88.45
PROPAC | -2200 | 500 | 86.25
PROPAC | -2200 | 600 | 84.27
PROPAC | -2200 | 700 | 82.34
PROPAC | -2200 | 800 | 80.6
PROPAC | -2100 | -800 | 80.5
PROPAC | -2100 | -700 | 82.24
PROPAC | -2100 | -600 | 84.19
PROPAC | -2100 | -500 | 86.19
PROPAC | -2100 | -400 | 88.43
PROPAC | -2100 | -300 | 90.94
PROPAC | -2100 | -200 | 93.65
PROPAC | -2100 | -100 | 96.47
PROPAC | -2100 | 0 | 98.01
PROPAC | -2100 | 100 | 96.47
PROPAC | -2100 | 200 | 93.65
PROPAC | -2100 | 300 | 90.94
PROPAC | -2100 | 400 | 88.43
PROPAC | -2100 | 500 | 86.19
PROPAC | -2100 | 600 | 84.19
PROPAC | -2100 | 700 | 82.24
PROPAC | -2100 | 800 | 80.5
PROPAC | -2000 | -800 | 80.36
PROPAC | -2000 | -700 | 82.12
PROPAC | -2000 | -600 | 84.08
PROPAC | -2000 | -500 | 86.11
PROPAC | -2000 | -400 | 88.38
PROPAC | -2000 | -300 | 90.95
PROPAC | -2000 | -200 | 93.71
PROPAC | -2000 | -100 | 96.63
PROPAC | -2000 | 0 | 98.27
PROPAC | -2000 | 100 | 96.63
PROPAC | -2000 | 200 | 93.71
PROPAC | -2000 | 300 | 90.95
PROPAC | -2000 | 400 | 88.38
PROPAC | -2000 | 500 | 86.11
PROPAC | -2000 | 600 | 84.08
PROPAC | -2000 | 700 | 82.12
PROPAC | -2000 | 800 | 80.36
PROPAC | -1900 | -800 | 80.2
PROPAC | -1900 | -700 | 81.97
PROPAC | -1900 | -600 | 83.95
PROPAC | -1900 | -500 | 86.01
PROPAC | -1900 | -400 | 88.32
PROPAC | -1900 | -300 | 90.94
PROPAC | -1900 | -200 | 93.77
PROPAC | -1900 | -100 | 96.79
PROPAC | -1900 | 0 | 98.53
PROPAC | -1900 | 100 | 96.79
PROPAC | -1900 | 200 | 93.77
PROPAC | -1900 | 300 | 90.94
PROPAC | -1900 | 400 | 88.32
PROPAC | -1900 | 500 | 86.01
PROPAC | -1900 | 600 | 83.95
PROPAC | -1900 | 700 | 81.97
PROPAC | -1900 | 800 | 80.2
PROPAC | -1800 | -800 | 80.02
PROPAC | -1800 | -700 | 81.8
PROPAC | -1800 | -600 | 83.8
PROPAC | -1800 | -500 | 85.89
PROPAC | -1800 | -400 | 88.25
PROPAC | -1800 | -300 | 90.93
PROPAC | -1800 | -200 | 93.82
PROPAC | -1800 | -100 | 96.94
PROPAC | -1800 | 0 | 98.79
PROPAC | -1800 | 100 | 96.94
PROPAC | -1800 | 200 | 93.82
PROPAC | -1800 | 300 | 90.93
PROPAC | -1800 | 400 | 88.25
PROPAC | -1800 | 500 | 85.89
PROPAC | -1800 | 600 | 83.8
PROPAC | -1800 | 700 | 81.8
PROPAC | -1800 | 800 | 80.02
PROPAC | -1700 | -700 | 81.62
PROPAC | -1700 | -600 | 83.64
PROPAC | -1700 | -500 | 85.76
PROPAC | -1700 | -400 | 88.16
PROPAC | -1700 | -300 | 90.9
PROPAC | -1700 | -200 | 93.87
PROPAC | -1700 | -100 | 97.1
PROPAC | -1700 | 0 | 99.07
PROPAC | -1700 | 100 | 97.1
PROPAC | -1700 | 200 | 93.87
PROPAC | -1700 | 300 | 90.9
PROPAC | -1700 | 400 | 88.16
PROPAC | -1700 | 500 | 85.76
PROPAC | -1700 | 600 | 83.64
PROPAC | -1700 | 700 | 81.62
PROPAC | -1600 | -700 | 81.45
PROPAC | -1600 | -600 | 83.48
PROPAC | -1600 | -500 | 85.63
PROPAC | -1600 | -400 | 88.07
PROPAC | -1600 | -300 | 90.87
PROPAC | -1600 | -200 | 93.91
PROPAC | -1600 | -100 | 97.26
PROPAC | -1600 | 0 | 99.36
PROPAC | -1600 | 100 | 97.26
PROPAC | -1600 | 200 | 93.91
PROPAC | -1600 | 300 | 90.87
PROPAC | -1600 | 400 | 88.07
PROPAC | -1600 | 500 | 85.63
PROPAC | -1600 | 600 | 83.48
PROPAC | -1600 | 700 | 81.45
PROPAC | -1500 | -700 | 81.28
PROPAC | -1500 | -600 | 83.34
PROPAC | -1500 | -500 | 85.51
PROPAC | -1500 | -400 | 87.99
PROPAC | -1500 | -300 | 90.85
PROPAC | -1500 | -200 | 93.95
PROPAC | -1500 | -100 | 97.41
PROPAC | -1500 | 0 | 99.66
PROPAC | -1500 | 100 | 97.41
PROPAC | -1500 | 200 | 93.95
PROPAC | -1500 | 300 | 90.85
PROPAC | -1500 | 400 | 87.99
PROPAC | -1500 | 500 | 85.51
PROPAC | -1500 | 600 | 83.34
PROPAC | -1500 | 700 | 81.28
PROPAC | -1400 | -700 | 81.14
PROPAC | -1400 | -600 | 83.21
PROPAC | -1400 | -500 | 85.41
PROPAC | -1400 | -400 | 87.92
PROPAC | -1400 | -300 | 90.83
PROPAC | -1400 | -200 | 94
PROPAC | -1400 | -100 | 97.57
PROPAC | -1400 | 0 | 99.99
PROPAC | -1400 | 100 | 97.57
PROPAC | -1400 | 200 | 94
PROPAC | -1400 | 300 | 90.83
PROPAC | -1400 | 400 | 87.92
PROPAC | -1400 | 500 | 85.41
PROPAC | -1400 | 600 | 83.21
PROPAC | -1400 | 700 | 81.14
PROPAC | -1300 | -700 | 80.96
PROPAC | -1300 | -600 | 83.04
PROPAC | -1300 | -500 | 85.26
PROPAC | -1300 | -400 | 87.82
PROPAC | -1300 | -300 | 90.78
PROPAC | -1300 | -200 | 94.03
PROPAC | -1300 | -100 | 97.72
PROPAC | -1300 | 0 | 100.33
PROPAC | -1300 | 100 | 97.72
PROPAC | -1300 | 200 | 94.03
PROPAC | -1300 | 300 | 90.78
PROPAC | -1300 | 400 | 87.82
PROPAC | -1300 | 500 | 85.26
PROPAC | -1300 | 600 | 83.04
PROPAC | -1300 | 700 | 80.96
PROPAC | -1200 | -700 | 80.74
PROPAC | -1200 | -600 | 82.84
PROPAC | -1200 | -500 | 85.08
PROPAC | -1200 | -400 | 87.67
PROPAC | -1200 | -300 | 90.7
PROPAC | -1200 | -200 | 94.04
PROPAC | -1200 | -100 | 97.87
PROPAC | -1200 | 0 | 100.69
PROPAC | -1200 | 100 | 97.87
PROPAC | -1200 | 200 | 94.04
PROPAC | -1200 | 300 | 90.7
PROPAC | -1200 | 400 | 87.67
PROPAC | -1200 | 500 | 85.08
PROPAC | -1200 | 600 | 82.84
PROPAC | -1200 | 700 | 80.74
PROPAC | -1100 | -700 | 80.5
PROPAC | -1100 | -600 | 82.6
PROPAC | -1100 | -500 | 84.86
PROPAC | -1100 | -400 | 87.5
PROPAC | -1100 | -300 | 90.6
PROPAC | -1100 | -200 | 94.03
PROPAC | -1100 | -100 | 98.01
PROPAC | -1100 | 0 | 101.08
PROPAC | -1100 | 100 | 98.01
PROPAC | -1100 | 200 | 94.03
PROPAC | -1100 | 300 | 90.6
PROPAC | -1100 | 400 | 87.5
PROPAC | -1100 | 500 | 84.86
PROPAC | -1100 | 600 | 82.6
PROPAC | -1100 | 700 | 80.5
PROPAC | -1000 | -700 | 80.25
PROPAC | -1000 | -600 | 82.35
PROPAC | -1000 | -500 | 84.63
PROPAC | -1000 | -400 | 87.31
PROPAC | -1000 | -300 | 90.48
PROPAC | -1000 | -200 | 94.02
PROPAC | -1000 | -100 | 98.15
PROPAC | -1000 | 0 | 101.5
PROPAC | -1000 | 100 | 98.15
PROPAC | -1000 | 200 | 94.02
PROPAC | -1000 | 300 | 90.48
PROPAC | -1000 | 400 | 87.31
PROPAC | -1000 | 500 | 84.63
PROPAC | -1000 | 600 | 82.35
PROPAC | -1000 | 700 | 80.25
PROPAC | -900 | -700 | 80
PROPAC | -900 | -600 | 82.12
PROPAC | -900 | -500 | 84.42
PROPAC | -900 | -400 | 87.13
PROPAC | -900 | -300 | 90.36
PROPAC | -900 | -200 | 94
PROPAC | -900 | -100 | 98.27
PROPAC | -900 | 0 | 101.95
PROPAC | -900 | 100 | 98.27
PROPAC | -900 | 200 | 94
PROPAC | -900 | 300 | 90.36
PROPAC | -900 | 400 | 87.13
PROPAC | -900 | 500 | 84.42
PROPAC | -900 | 600 | 82.12
PROPAC | -900 | 700 | 80
PROPAC | -800 | -600 | 81.9
PROPAC | -800 | -500 | 84.22
PROPAC | -800 | -400 | 86.97
PROPAC | -800 | -300 | 90.26
PROPAC | -800 | -200 | 93.98
PROPAC | -800 | -100 | 98.39
PROPAC | -800 | 0 | 102.44
PROPAC | -800 | 100 | 98.39
PROPAC | -800 | 200 | 93.98
PROPAC | -800 | 300 | 90.26
PROPAC | -800 | 400 | 86.97
PROPAC | -800 | 500 | 84.22
PROPAC | -800 | 600 | 81.9
PROPAC | -700 | -600 | 81.63
PROPAC | -700 | -500 | 83.96
PROPAC | -700 | -400 | 86.74
PROPAC | -700 | -300 | 90.09
PROPAC | -700 | -200 | 93.92
PROPAC | -700 | -100 | 98.49
PROPAC | -700 | 0 | 102.97
PROPAC | -700 | 100 | 98.49
PROPAC | -700 | 200 | 93.92
PROPAC | -700 | 300 | 90.09
PROPAC | -700 | 400 | 86.74
PROPAC | -700 | 500 | 83.96
PROPAC | -700 | 600 | 81.63
PROPAC | -600 | -600 | 81.32
PROPAC | -600 | -500 | 83.65
PROPAC | -600 | -400 | 86.45
PROPAC | -600 | -300 | 89.86
PROPAC | -600 | -200 | 93.81
PROPAC | -600 | -100 | 98.57
PROPAC | -600 | 0 | 103.56
PROPAC | -600 | 100 | 98.57
PROPAC | -600 | 200 | 93.81
PROPAC | -600 | 300 | 89.86
PROPAC | -600 | 400 | 86.45
PROPAC | -600 | 500 | 83.65
PROPAC | -600 | 600 | 81.32
PROPAC | -500 | -600 | 80.99
PROPAC | -500 | -500 | 83.32
PROPAC | -500 | -400 | 86.13
PROPAC | -500 | -300 | 89.59
PROPAC | -500 | -200 | 93.66
PROPAC | -500 | -100 | 98.64
PROPAC | -500 | 0 | 104.22
PROPAC | -500 | 100 | 98.64
PROPAC | -500 | 200 | 93.66
PROPAC | -500 | 300 | 89.59
PROPAC | -500 | 400 | 86.13
PROPAC | -500 | 500 | 83.32
PROPAC | -500 | 600 | 80.99
PROPAC | -400 | -600 | 80.68
PROPAC | -400 | -500 | 83.01
PROPAC | -400 | -400 | 85.84
PROPAC | -400 | -300 | 89.35
PROPAC | -400 | -200 | 93.53
PROPAC | -400 | -100 | 98.69
PROPAC | -400 | 0 | 104.96
PROPAC | -400 | 100 | 98.69
PROPAC | -400 | 200 | 93.53
PROPAC | -400 | 300 | 89.35
PROPAC | -400 | 400 | 85.84
PROPAC | -400 | 500 | 83.01
PROPAC | -400 | 600 | 80.68
PROPAC | -300 | -600 | 80.37
PROPAC | -300 | -500 | 82.69
PROPAC | -300 | -400 | 85.54
PROPAC | -300 | -300 | 89.09
PROPAC | -300 | -200 | 93.36
PROPAC | -300 | -100 | 98.72
PROPAC | -300 | 0 | 105.81
PROPAC | -300 | 100 | 98.72
PROPAC | -300 | 200 | 93.36
PROPAC | -300 | 300 | 89.09
PROPAC | -300 | 400 | 85.54
PROPAC | -300 | 500 | 82.69
PROPAC | -300 | 600 | 80.37
PROPAC | -200 | -600 | 80.01
PROPAC | -200 | -500 | 82.31
PROPAC | -200 | -400 | 85.14
PROPAC | -200 | -300 | 88.7
PROPAC | -200 | -200 | 93.07
PROPAC | -200 | -100 | 98.68
PROPAC | -200 | 0 | 106.34
PROPAC | -200 | 100 | 98.68
PROPAC | -200 | 200 | 93.07
PROPAC | -200 | 300 | 88.7
PROPAC | -200 | 400 | 85.14
PROPAC | -200 | 500 | 82.31
PROPAC | -200 | 600 | 80.01
PROPAC | -100 | -500 | 81.9
PROPAC | -100 | -400 | 84.69
PROPAC | -100 | -300 | 88.25
PROPAC | -100 | -200 | 92.69
PROPAC | -100 | -100 | 98.57
PROPAC | -100 | 0 | 106.34
PROPAC | -100 | 100 | 98.57
PROPAC | -100 | 200 | 92.69
PROPAC | -100 | 300 | 88.25
PROPAC | -100 | 400 | 84.69
PROPAC | -100 | 500 | 81.9
PROPAC | 0 | -500 | 81.54
PROPAC | 0 | -400 | 84.3
PROPAC | 0 | -300 | 87.85
PROPAC | 0 | -200 | 92.35
PROPAC | 0 | -100 | 98.43
PROPAC | 0 | 100 | 98.43
PROPAC | 0 | 200 | 92.35
PROPAC | 0 | 300 | 87.85
PROPAC | 0 | 400 | 84.3
PROPAC | 0 | 500 | 81.54
PROPAC | 100 | -500 | 81.24
PROPAC | 100 | -400 | 83.96
PROPAC | 100 | -300 | 87.47
PROPAC | 100 | -200 | 91.97
PROPAC | 100 | -100 | 98.19
PROPAC | 100 | 100 | 98.19
PROPAC | 100 | 200 | 91.97
PROPAC | 100 | 300 | 87.47
PROPAC | 100 | 400 | 83.96
PROPAC | 100 | 500 | 81.24
PROPAC | 200 | -500 | 80.98
PROPAC | 200 | -400 | 83.62
PROPAC | 200 | -300 | 87.02
PROPAC | 200 | -200 | 91.43
PROPAC | 200 | -100 | 97.72
PROPAC | 200 | 100 | 97.72
PROPAC | 200 | 200 | 91.43
PROPAC | 200 | 300 | 87.02
PROPAC | 200 | 400 | 83.62
PROPAC | 200 | 500 | 80.98
PROPAC | 300 | -500 | 80.85
PROPAC | 300 | -400 | 83.44
PROPAC | 300 | -300 | 86.78
PROPAC | 300 | -200 | 91.09
PROPAC | 300 | -100 | 97.26
PROPAC | 300 | 100 | 97.26
PROPAC | 300 | 200 | 91.09
PROPAC | 300 | 300 | 86.78
PROPAC | 300 | 400 | 83.44
PROPAC | 300 | 500 | 80.85
PROPAC | 400 | -500 | 81.17
PROPAC | 400 | -400 | 83.85
PROPAC | 400 | -300 | 87.33
PROPAC | 400 | -200 | 91.85
PROPAC | 400 | -100 | 98.39
PROPAC | 400 | 100 | 98.39
PROPAC | 400 | 200 | 91.85
PROPAC | 400 | 300 | 87.33
PROPAC | 400 | 400 | 83.85
PROPAC | 400 | 500 | 81.17
PROPAC | 500 | -500 | 81.4
PROPAC | 500 | -400 | 84.15
PROPAC | 500 | -300 | 87.72
PROPAC | 500 | -200 | 92.36
PROPAC | 500 | -100 | 99
PROPAC | 500 | 100 | 99
PROPAC | 500 | 200 | 92.36
PROPAC | 500 | 300 | 87.72
PROPAC | 500 | 400 | 84.15
PROPAC | 500 | 500 | 81.4
PROPAC | 600 | -500 | 81.51
PROPAC | 600 | -400 | 84.26
PROPAC | 600 | -300 | 87.81
PROPAC | 600 | -200 | 92.36
PROPAC | 600 | -100 | 98.82
PROPAC | 600 | 100 | 98.82
PROPAC | 600 | 200 | 92.36
PROPAC | 600 | 300 | 87.81
PROPAC | 600 | 400 | 84.26
PROPAC | 600 | 500 | 81.51
PROPAC | 700 | -500 | 81.58
PROPAC | 700 | -400 | 84.32
PROPAC | 700 | -300 | 87.83
PROPAC | 700 | -200 | 92.35
PROPAC | 700 | -100 | 98.8
PROPAC | 700 | 100 | 98.8
PROPAC | 700 | 200 | 92.35
PROPAC | 700 | 300 | 87.83
PROPAC | 700 | 400 | 84.32
PROPAC | 700 | 500 | 81.58
PROPAC | 800 | -500 | 81.8
PROPAC | 800 | -400 | 84.6
PROPAC | 800 | -300 | 88.19
PROPAC | 800 | -200 | 92.78
PROPAC | 800 | -100 | 99.3
PROPAC | 800 | 100 | 99.3
PROPAC | 800 | 200 | 92.78
PROPAC | 800 | 300 | 88.19
PROPAC | 800 | 400 | 84.6
PROPAC | 800 | 500 | 81.8
PROPAC | 900 | -500 | 81.94
PROPAC | 900 | -400 | 84.72
PROPAC | 900 | -300 | 88.25
PROPAC | 900 | -200 | 92.72
PROPAC | 900 | -100 | 99.04
PROPAC | 900 | 100 | 99.04
PROPAC | 900 | 200 | 92.72
PROPAC | 900 | 300 | 88.25
PROPAC | 900 | 400 | 84.72
PROPAC | 900 | 500 | 81.94
PROPAC | 1000 | -500 | 82
PROPAC | 1000 | -400 | 84.76
PROPAC | 1000 | -300 | 88.27
PROPAC | 1000 | -200 | 92.76
PROPAC | 1000 | -100 | 99.24
PROPAC | 1000 | 100 | 99.24
PROPAC | 1000 | 200 | 92.76
PROPAC | 1000 | 300 | 88.27
PROPAC | 1000 | 400 | 84.76
PROPAC | 1000 | 500 | 82
PROPAC | 1100 | -500 | 82.11
PROPAC | 1100 | -400 | 84.92
PROPAC | 1100 | -300 | 88.48
PROPAC | 1100 | -200 | 93
PROPAC | 1100 | -100 | 99.38
PROPAC | 1100 | 100 | 99.38
PROPAC | 1100 | 200 | 93
PROPAC | 1100 | 300 | 88.48
PROPAC | 1100 | 400 | 84.92
PROPAC | 1100 | 500 | 82.11
PROPAC | 1200 | -500 | 82.07
PROPAC | 1200 | -400 | 84.88
PROPAC | 1200 | -300 | 88.44
PROPAC | 1200 | -200 | 92.95
PROPAC | 1200 | -100 | 99.34
PROPAC | 1200 | 100 | 99.34
PROPAC | 1200 | 200 | 92.95
PROPAC | 1200 | 300 | 88.44
PROPAC | 1200 | 400 | 84.88
PROPAC | 1200 | 500 | 82.07
PROPAC | 1300 | -500 | 82.03
PROPAC | 1300 | -400 | 84.89
PROPAC | 1300 | -300 | 88.56
PROPAC | 1300 | -200 | 93.21
PROPAC | 1300 | -100 | 99.74
PROPAC | 1300 | 100 | 99.74
PROPAC | 1300 | 200 | 93.21
PROPAC | 1300 | 300 | 88.56
PROPAC | 1300 | 400 | 84.89
PROPAC | 1300 | 500 | 82.03
PROPAC | 1400 | -500 | 81.77
PROPAC | 1400 | -400 | 84.66
PROPAC | 1400 | -300 | 88.38
PROPAC | 1400 | -200 | 93.14
PROPAC | 1400 | -100 | 99.9
PROPAC | 1400 | 100 | 99.9
PROPAC | 1400 | 200 | 93.14
PROPAC | 1400 | 300 | 88.38
PROPAC | 1400 | 400 | 84.66
PROPAC | 1400 | 500 | 81.77
PROPAC | 1500 | -500 | 81.32
PROPAC | 1500 | -400 | 84.21
PROPAC | 1500 | -300 | 87.96
PROPAC | 1500 | -200 | 92.82
PROPAC | 1500 | -100 | 99.85
PROPAC | 1500 | 100 | 99.85
PROPAC | 1500 | 200 | 92.82
PROPAC | 1500 | 300 | 87.96
PROPAC | 1500 | 400 | 84.21
PROPAC | 1500 | 500 | 81.32
PROPAC | 1600 | -500 | 80.56
PROPAC | 1600 | -400 | 83.32
PROPAC | 1600 | -300 | 86.91
PROPAC | 1600 | -200 | 91.61
PROPAC | 1600 | -100 | 98.51
PROPAC | 1600 | 100 | 98.51
PROPAC | 1600 | 200 | 91.61
PROPAC | 1600 | 300 | 86.91
PROPAC | 1600 | 400 | 83.32
PROPAC | 1600 | 500 | 80.56
PROPAC | 1700 | -400 | 82.18
PROPAC | 1700 | -300 | 85.39
PROPAC | 1700 | -200 | 89.42
PROPAC | 1700 | -100 | 94.64
PROPAC | 1700 | 100 | 94.64
PROPAC | 1700 | 200 | 89.42
PROPAC | 1700 | 300 | 85.39
PROPAC | 1700 | 400 | 82.18
PROPAC | 1800 | -400 | 80.71
PROPAC | 1800 | -300 | 83.3
PROPAC | 1800 | -200 | 86.27
PROPAC | 1800 | -100 | 89.2
PROPAC | 1800 | 100 | 89.2
PROPAC | 1800 | 200 | 86.27
PROPAC | 1800 | 300 | 83.3
PROPAC | 1800 | 400 | 80.71
PROPAC | 1900 | -300 | 80.97
PROPAC | 1900 | -200 | 82.98
PROPAC | 1900 | -100 | 84.65
PROPAC | 1900 | 100 | 84.65
PROPAC | 1900 | 200 | 82.98
PROPAC | 1900 | 300 | 80.97
PROPAC | 2000 | -200 | 80.06
PROPAC | 2000 | -100 | 81.06
PROPAC | 2000 | 100 | 81.06
PROPAC | 2000 | 200 | 80.06
PROPAS | -18200 | 0 | 80.02
PROPAS | -18100 | -100 | 80.03
PROPAS | -18100 | 0 | 80.08
PROPAS | -18100 | 100 | 80.03
PROPAS | -18000 | -100 | 80.08
PROPAS | -18000 | 0 | 80.13
PROPAS | -18000 | 100 | 80.08
PROPAS | -17900 | -200 | 80
PROPAS | -17900 | -100 | 80.14
PROPAS | -17900 | 0 | 80.19
PROPAS | -17900 | 100 | 80.14
PROPAS | -17900 | 200 | 80
PROPAS | -17800 | -200 | 80.05
PROPAS | -17800 | -100 | 80.19
PROPAS | -17800 | 0 | 80.24
PROPAS | -17800 | 100 | 80.19
PROPAS | -17800 | 200 | 80.05
PROPAS | -17700 | -200 | 80.1
PROPAS | -17700 | -100 | 80.25
PROPAS | -17700 | 0 | 80.3
PROPAS | -17700 | 100 | 80.25
PROPAS | -17700 | 200 | 80.1
PROPAS | -17600 | -200 | 80.16
PROPAS | -17600 | -100 | 80.3
PROPAS | -17600 | 0 | 80.35
PROPAS | -17600 | 100 | 80.3
PROPAS | -17600 | 200 | 80.16
PROPAS | -17500 | -200 | 80.21
PROPAS | -17500 | -100 | 80.36
PROPAS | -17500 | 0 | 80.41
PROPAS | -17500 | 100 | 80.36
PROPAS | -17500 | 200 | 80.21
PROPAS | -17400 | -300 | 80.02
PROPAS | -17400 | -200 | 80.26
PROPAS | -17400 | -100 | 80.41
PROPAS | -17400 | 0 | 80.46
PROPAS | -17400 | 100 | 80.41
PROPAS | -17400 | 200 | 80.26
PROPAS | -17400 | 300 | 80.02
PROPAS | -17300 | -300 | 80.07
PROPAS | -17300 | -200 | 80.31
PROPAS | -17300 | -100 | 80.47
PROPAS | -17300 | 0 | 80.52
PROPAS | -17300 | 100 | 80.47
PROPAS | -17300 | 200 | 80.31
PROPAS | -17300 | 300 | 80.07
PROPAS | -17200 | -300 | 80.12
PROPAS | -17200 | -200 | 80.37
PROPAS | -17200 | -100 | 80.52
PROPAS | -17200 | 0 | 80.57
PROPAS | -17200 | 100 | 80.52
PROPAS | -17200 | 200 | 80.37
PROPAS | -17200 | 300 | 80.12
PROPAS | -17100 | -300 | 80.17
PROPAS | -17100 | -200 | 80.42
PROPAS | -17100 | -100 | 80.58
PROPAS | -17100 | 0 | 80.63
PROPAS | -17100 | 100 | 80.58
PROPAS | -17100 | 200 | 80.42
PROPAS | -17100 | 300 | 80.17
PROPAS | -17000 | -300 | 80.23
PROPAS | -17000 | -200 | 80.48
PROPAS | -17000 | -100 | 80.64
PROPAS | -17000 | 0 | 80.69
PROPAS | -17000 | 100 | 80.64
PROPAS | -17000 | 200 | 80.48
PROPAS | -17000 | 300 | 80.23
PROPAS | -16900 | -300 | 80.29
PROPAS | -16900 | -200 | 80.54
PROPAS | -16900 | -100 | 80.7
PROPAS | -16900 | 0 | 80.76
PROPAS | -16900 | 100 | 80.7
PROPAS | -16900 | 200 | 80.54
PROPAS | -16900 | 300 | 80.29
PROPAS | -16800 | -400 | 80.01
PROPAS | -16800 | -300 | 80.35
PROPAS | -16800 | -200 | 80.61
PROPAS | -16800 | -100 | 80.77
PROPAS | -16800 | 0 | 80.82
PROPAS | -16800 | 100 | 80.77
PROPAS | -16800 | 200 | 80.61
PROPAS | -16800 | 300 | 80.35
PROPAS | -16800 | 400 | 80.01
PROPAS | -16700 | -400 | 80.07
PROPAS | -16700 | -300 | 80.41
PROPAS | -16700 | -200 | 80.67
PROPAS | -16700 | -100 | 80.84
PROPAS | -16700 | 0 | 80.89
PROPAS | -16700 | 100 | 80.84
PROPAS | -16700 | 200 | 80.67
PROPAS | -16700 | 300 | 80.41
PROPAS | -16700 | 400 | 80.07
PROPAS | -16600 | -400 | 80.13
PROPAS | -16600 | -300 | 80.47
PROPAS | -16600 | -200 | 80.74
PROPAS | -16600 | -100 | 80.9
PROPAS | -16600 | 0 | 80.96
PROPAS | -16600 | 100 | 80.9
PROPAS | -16600 | 200 | 80.74
PROPAS | -16600 | 300 | 80.47
PROPAS | -16600 | 400 | 80.13
PROPAS | -16500 | -400 | 80.19
PROPAS | -16500 | -300 | 80.54
PROPAS | -16500 | -200 | 80.8
PROPAS | -16500 | -100 | 80.97
PROPAS | -16500 | 0 | 81.03
PROPAS | -16500 | 100 | 80.97
PROPAS | -16500 | 200 | 80.8
PROPAS | -16500 | 300 | 80.54
PROPAS | -16500 | 400 | 80.19
PROPAS | -16400 | -400 | 80.25
PROPAS | -16400 | -300 | 80.6
PROPAS | -16400 | -200 | 80.87
PROPAS | -16400 | -100 | 81.04
PROPAS | -16400 | 0 | 81.1
PROPAS | -16400 | 100 | 81.04
PROPAS | -16400 | 200 | 80.87
PROPAS | -16400 | 300 | 80.6
PROPAS | -16400 | 400 | 80.25
PROPAS | -16300 | -400 | 80.31
PROPAS | -16300 | -300 | 80.66
PROPAS | -16300 | -200 | 80.94
PROPAS | -16300 | -100 | 81.11
PROPAS | -16300 | 0 | 81.17
PROPAS | -16300 | 100 | 81.11
PROPAS | -16300 | 200 | 80.94
PROPAS | -16300 | 300 | 80.66
PROPAS | -16300 | 400 | 80.31
PROPAS | -16200 | -400 | 80.37
PROPAS | -16200 | -300 | 80.73
PROPAS | -16200 | -200 | 81
PROPAS | -16200 | -100 | 81.18
PROPAS | -16200 | 0 | 81.24
PROPAS | -16200 | 100 | 81.18
PROPAS | -16200 | 200 | 81
PROPAS | -16200 | 300 | 80.73
PROPAS | -16200 | 400 | 80.37
PROPAS | -16100 | -500 | 80
PROPAS | -16100 | -400 | 80.43
PROPAS | -16100 | -300 | 80.79
PROPAS | -16100 | -200 | 81.07
PROPAS | -16100 | -100 | 81.25
PROPAS | -16100 | 0 | 81.31
PROPAS | -16100 | 100 | 81.25
PROPAS | -16100 | 200 | 81.07
PROPAS | -16100 | 300 | 80.79
PROPAS | -16100 | 400 | 80.43
PROPAS | -16100 | 500 | 80
PROPAS | -16000 | -500 | 80.06
PROPAS | -16000 | -400 | 80.49
PROPAS | -16000 | -300 | 80.86
PROPAS | -16000 | -200 | 81.14
PROPAS | -16000 | -100 | 81.32
PROPAS | -16000 | 0 | 81.38
PROPAS | -16000 | 100 | 81.32
PROPAS | -16000 | 200 | 81.14
PROPAS | -16000 | 300 | 80.86
PROPAS | -16000 | 400 | 80.49
PROPAS | -16000 | 500 | 80.06
PROPAS | -15900 | -500 | 80.11
PROPAS | -15900 | -400 | 80.55
PROPAS | -15900 | -300 | 80.92
PROPAS | -15900 | -200 | 81.2
PROPAS | -15900 | -100 | 81.38
PROPAS | -15900 | 0 | 81.45
PROPAS | -15900 | 100 | 81.38
PROPAS | -15900 | 200 | 81.2
PROPAS | -15900 | 300 | 80.92
PROPAS | -15900 | 400 | 80.55
PROPAS | -15900 | 500 | 80.11
PROPAS | -15800 | -500 | 80.17
PROPAS | -15800 | -400 | 80.61
PROPAS | -15800 | -300 | 80.98
PROPAS | -15800 | -200 | 81.27
PROPAS | -15800 | -100 | 81.45
PROPAS | -15800 | 0 | 81.52
PROPAS | -15800 | 100 | 81.45
PROPAS | -15800 | 200 | 81.27
PROPAS | -15800 | 300 | 80.98
PROPAS | -15800 | 400 | 80.61
PROPAS | -15800 | 500 | 80.17
PROPAS | -15700 | -500 | 80.23
PROPAS | -15700 | -400 | 80.67
PROPAS | -15700 | -300 | 81.05
PROPAS | -15700 | -200 | 81.34
PROPAS | -15700 | -100 | 81.52
PROPAS | -15700 | 0 | 81.59
PROPAS | -15700 | 100 | 81.52
PROPAS | -15700 | 200 | 81.34
PROPAS | -15700 | 300 | 81.05
PROPAS | -15700 | 400 | 80.67
PROPAS | -15700 | 500 | 80.23
PROPAS | -15600 | -500 | 80.28
PROPAS | -15600 | -400 | 80.73
PROPAS | -15600 | -300 | 81.11
PROPAS | -15600 | -200 | 81.41
PROPAS | -15600 | -100 | 81.59
PROPAS | -15600 | 0 | 81.66
PROPAS | -15600 | 100 | 81.59
PROPAS | -15600 | 200 | 81.41
PROPAS | -15600 | 300 | 81.11
PROPAS | -15600 | 400 | 80.73
PROPAS | -15600 | 500 | 80.28
PROPAS | -15500 | -500 | 80.34
PROPAS | -15500 | -400 | 80.79
PROPAS | -15500 | -300 | 81.18
PROPAS | -15500 | -200 | 81.48
PROPAS | -15500 | -100 | 81.67
PROPAS | -15500 | 0 | 81.73
PROPAS | -15500 | 100 | 81.67
PROPAS | -15500 | 200 | 81.48
PROPAS | -15500 | 300 | 81.18
PROPAS | -15500 | 400 | 80.79
PROPAS | -15500 | 500 | 80.34
PROPAS | -15400 | -500 | 80.4
PROPAS | -15400 | -400 | 80.85
PROPAS | -15400 | -300 | 81.24
PROPAS | -15400 | -200 | 81.54
PROPAS | -15400 | -100 | 81.74
PROPAS | -15400 | 0 | 81.8
PROPAS | -15400 | 100 | 81.74
PROPAS | -15400 | 200 | 81.54
PROPAS | -15400 | 300 | 81.24
PROPAS | -15400 | 400 | 80.85
PROPAS | -15400 | 500 | 80.4
PROPAS | -15300 | -500 | 80.45
PROPAS | -15300 | -400 | 80.91
PROPAS | -15300 | -300 | 81.31
PROPAS | -15300 | -200 | 81.61
PROPAS | -15300 | -100 | 81.81
PROPAS | -15300 | 0 | 81.87
PROPAS | -15300 | 100 | 81.81
PROPAS | -15300 | 200 | 81.61
PROPAS | -15300 | 300 | 81.31
PROPAS | -15300 | 400 | 80.91
PROPAS | -15300 | 500 | 80.45
PROPAS | -15200 | -600 | 80
PROPAS | -15200 | -500 | 80.51
PROPAS | -15200 | -400 | 80.98
PROPAS | -15200 | -300 | 81.37
PROPAS | -15200 | -200 | 81.68
PROPAS | -15200 | -100 | 81.88
PROPAS | -15200 | 0 | 81.95
PROPAS | -15200 | 100 | 81.88
PROPAS | -15200 | 200 | 81.68
PROPAS | -15200 | 300 | 81.37
PROPAS | -15200 | 400 | 80.98
PROPAS | -15200 | 500 | 80.51
PROPAS | -15200 | 600 | 80
PROPAS | -15100 | -600 | 80.05
PROPAS | -15100 | -500 | 80.57
PROPAS | -15100 | -400 | 81.04
PROPAS | -15100 | -300 | 81.44
PROPAS | -15100 | -200 | 81.75
PROPAS | -15100 | -100 | 81.95
PROPAS | -15100 | 0 | 82.02
PROPAS | -15100 | 100 | 81.95
PROPAS | -15100 | 200 | 81.75
PROPAS | -15100 | 300 | 81.44
PROPAS | -15100 | 400 | 81.04
PROPAS | -15100 | 500 | 80.57
PROPAS | -15100 | 600 | 80.05
PROPAS | -15000 | -600 | 80.1
PROPAS | -15000 | -500 | 80.62
PROPAS | -15000 | -400 | 81.1
PROPAS | -15000 | -300 | 81.51
PROPAS | -15000 | -200 | 81.82
PROPAS | -15000 | -100 | 82.02
PROPAS | -15000 | 0 | 82.09
PROPAS | -15000 | 100 | 82.02
PROPAS | -15000 | 200 | 81.82
PROPAS | -15000 | 300 | 81.51
PROPAS | -15000 | 400 | 81.1
PROPAS | -15000 | 500 | 80.62
PROPAS | -15000 | 600 | 80.1
PROPAS | -14900 | -600 | 80.16
PROPAS | -14900 | -500 | 80.68
PROPAS | -14900 | -400 | 81.16
PROPAS | -14900 | -300 | 81.57
PROPAS | -14900 | -200 | 81.89
PROPAS | -14900 | -100 | 82.09
PROPAS | -14900 | 0 | 82.16
PROPAS | -14900 | 100 | 82.09
PROPAS | -14900 | 200 | 81.89
PROPAS | -14900 | 300 | 81.57
PROPAS | -14900 | 400 | 81.16
PROPAS | -14900 | 500 | 80.68
PROPAS | -14900 | 600 | 80.16
PROPAS | -14800 | -600 | 80.21
PROPAS | -14800 | -500 | 80.74
PROPAS | -14800 | -400 | 81.22
PROPAS | -14800 | -300 | 81.64
PROPAS | -14800 | -200 | 81.96
PROPAS | -14800 | -100 | 82.17
PROPAS | -14800 | 0 | 82.24
PROPAS | -14800 | 100 | 82.17
PROPAS | -14800 | 200 | 81.96
PROPAS | -14800 | 300 | 81.64
PROPAS | -14800 | 400 | 81.22
PROPAS | -14800 | 500 | 80.74
PROPAS | -14800 | 600 | 80.21
PROPAS | -14700 | -600 | 80.26
PROPAS | -14700 | -500 | 80.79
PROPAS | -14700 | -400 | 81.28
PROPAS | -14700 | -300 | 81.7
PROPAS | -14700 | -200 | 82.03
PROPAS | -14700 | -100 | 82.24
PROPAS | -14700 | 0 | 82.31
PROPAS | -14700 | 100 | 82.24
PROPAS | -14700 | 200 | 82.03
PROPAS | -14700 | 300 | 81.7
PROPAS | -14700 | 400 | 81.28
PROPAS | -14700 | 500 | 80.79
PROPAS | -14700 | 600 | 80.26
PROPAS | -14600 | -600 | 80.31
PROPAS | -14600 | -500 | 80.85
PROPAS | -14600 | -400 | 81.35
PROPAS | -14600 | -300 | 81.77
PROPAS | -14600 | -200 | 82.1
PROPAS | -14600 | -100 | 82.31
PROPAS | -14600 | 0 | 82.39
PROPAS | -14600 | 100 | 82.31
PROPAS | -14600 | 200 | 82.1
PROPAS | -14600 | 300 | 81.77
PROPAS | -14600 | 400 | 81.35
PROPAS | -14600 | 500 | 80.85
PROPAS | -14600 | 600 | 80.31
PROPAS | -14500 | -600 | 80.37
PROPAS | -14500 | -500 | 80.91
PROPAS | -14500 | -400 | 81.41
PROPAS | -14500 | -300 | 81.84
PROPAS | -14500 | -200 | 82.17
PROPAS | -14500 | -100 | 82.39
PROPAS | -14500 | 0 | 82.46
PROPAS | -14500 | 100 | 82.39
PROPAS | -14500 | 200 | 82.17
PROPAS | -14500 | 300 | 81.84
PROPAS | -14500 | 400 | 81.41
PROPAS | -14500 | 500 | 80.91
PROPAS | -14500 | 600 | 80.37
PROPAS | -14400 | -600 | 80.42
PROPAS | -14400 | -500 | 80.97
PROPAS | -14400 | -400 | 81.47
PROPAS | -14400 | -300 | 81.91
PROPAS | -14400 | -200 | 82.25
PROPAS | -14400 | -100 | 82.46
PROPAS | -14400 | 0 | 82.54
PROPAS | -14400 | 100 | 82.46
PROPAS | -14400 | 200 | 82.25
PROPAS | -14400 | 300 | 81.91
PROPAS | -14400 | 400 | 81.47
PROPAS | -14400 | 500 | 80.97
PROPAS | -14400 | 600 | 80.42
PROPAS | -14300 | -600 | 80.47
PROPAS | -14300 | -500 | 81.03
PROPAS | -14300 | -400 | 81.53
PROPAS | -14300 | -300 | 81.97
PROPAS | -14300 | -200 | 82.32
PROPAS | -14300 | -100 | 82.54
PROPAS | -14300 | 0 | 82.61
PROPAS | -14300 | 100 | 82.54
PROPAS | -14300 | 200 | 82.32
PROPAS | -14300 | 300 | 81.97
PROPAS | -14300 | 400 | 81.53
PROPAS | -14300 | 500 | 81.03
PROPAS | -14300 | 600 | 80.47
PROPAS | -14200 | -600 | 80.53
PROPAS | -14200 | -500 | 81.08
PROPAS | -14200 | -400 | 81.6
PROPAS | -14200 | -300 | 82.04
PROPAS | -14200 | -200 | 82.39
PROPAS | -14200 | -100 | 82.61
PROPAS | -14200 | 0 | 82.69
PROPAS | -14200 | 100 | 82.61
PROPAS | -14200 | 200 | 82.39
PROPAS | -14200 | 300 | 82.04
PROPAS | -14200 | 400 | 81.6
PROPAS | -14200 | 500 | 81.08
PROPAS | -14200 | 600 | 80.53
PROPAS | -14100 | -600 | 80.58
PROPAS | -14100 | -500 | 81.14
PROPAS | -14100 | -400 | 81.66
PROPAS | -14100 | -300 | 82.11
PROPAS | -14100 | -200 | 82.46
PROPAS | -14100 | -100 | 82.69
PROPAS | -14100 | 0 | 82.77
PROPAS | -14100 | 100 | 82.69
PROPAS | -14100 | 200 | 82.46
PROPAS | -14100 | 300 | 82.11
PROPAS | -14100 | 400 | 81.66
PROPAS | -14100 | 500 | 81.14
PROPAS | -14100 | 600 | 80.58
PROPAS | -14000 | -600 | 80.63
PROPAS | -14000 | -500 | 81.2
PROPAS | -14000 | -400 | 81.72
PROPAS | -14000 | -300 | 82.18
PROPAS | -14000 | -200 | 82.54
PROPAS | -14000 | -100 | 82.76
PROPAS | -14000 | 0 | 82.84
PROPAS | -14000 | 100 | 82.76
PROPAS | -14000 | 200 | 82.54
PROPAS | -14000 | 300 | 82.18
PROPAS | -14000 | 400 | 81.72
PROPAS | -14000 | 500 | 81.2
PROPAS | -14000 | 600 | 80.63
PROPAS | -13900 | -700 | 80.02
PROPAS | -13900 | -600 | 80.68
PROPAS | -13900 | -500 | 81.26
PROPAS | -13900 | -400 | 81.79
PROPAS | -13900 | -300 | 82.25
PROPAS | -13900 | -200 | 82.61
PROPAS | -13900 | -100 | 82.84
PROPAS | -13900 | 0 | 82.92
PROPAS | -13900 | 100 | 82.84
PROPAS | -13900 | 200 | 82.61
PROPAS | -13900 | 300 | 82.25
PROPAS | -13900 | 400 | 81.79
PROPAS | -13900 | 500 | 81.26
PROPAS | -13900 | 600 | 80.68
PROPAS | -13900 | 700 | 80.02
PROPAS | -13800 | -700 | 80.06
PROPAS | -13800 | -600 | 80.74
PROPAS | -13800 | -500 | 81.32
PROPAS | -13800 | -400 | 81.85
PROPAS | -13800 | -300 | 82.32
PROPAS | -13800 | -200 | 82.68
PROPAS | -13800 | -100 | 82.92
PROPAS | -13800 | 0 | 83
PROPAS | -13800 | 100 | 82.92
PROPAS | -13800 | 200 | 82.68
PROPAS | -13800 | 300 | 82.32
PROPAS | -13800 | 400 | 81.85
PROPAS | -13800 | 500 | 81.32
PROPAS | -13800 | 600 | 80.74
PROPAS | -13800 | 700 | 80.06
PROPAS | -13700 | -700 | 80.1
PROPAS | -13700 | -600 | 80.79
PROPAS | -13700 | -500 | 81.38
PROPAS | -13700 | -400 | 81.92
PROPAS | -13700 | -300 | 82.39
PROPAS | -13700 | -200 | 82.76
PROPAS | -13700 | -100 | 83
PROPAS | -13700 | 0 | 83.08
PROPAS | -13700 | 100 | 83
PROPAS | -13700 | 200 | 82.76
PROPAS | -13700 | 300 | 82.39
PROPAS | -13700 | 400 | 81.92
PROPAS | -13700 | 500 | 81.38
PROPAS | -13700 | 600 | 80.79
PROPAS | -13700 | 700 | 80.1
PROPAS | -13600 | -700 | 80.15
PROPAS | -13600 | -600 | 80.84
PROPAS | -13600 | -500 | 81.44
PROPAS | -13600 | -400 | 81.98
PROPAS | -13600 | -300 | 82.46
PROPAS | -13600 | -200 | 82.83
PROPAS | -13600 | -100 | 83.07
PROPAS | -13600 | 0 | 83.16
PROPAS | -13600 | 100 | 83.07
PROPAS | -13600 | 200 | 82.83
PROPAS | -13600 | 300 | 82.46
PROPAS | -13600 | 400 | 81.98
PROPAS | -13600 | 500 | 81.44
PROPAS | -13600 | 600 | 80.84
PROPAS | -13600 | 700 | 80.15
PROPAS | -13500 | -700 | 80.19
PROPAS | -13500 | -600 | 80.9
PROPAS | -13500 | -500 | 81.49
PROPAS | -13500 | -400 | 82.05
PROPAS | -13500 | -300 | 82.53
PROPAS | -13500 | -200 | 82.91
PROPAS | -13500 | -100 | 83.15
PROPAS | -13500 | 0 | 83.24
PROPAS | -13500 | 100 | 83.15
PROPAS | -13500 | 200 | 82.91
PROPAS | -13500 | 300 | 82.53
PROPAS | -13500 | 400 | 82.05
PROPAS | -13500 | 500 | 81.49
PROPAS | -13500 | 600 | 80.9
PROPAS | -13500 | 700 | 80.19
PROPAS | -13400 | -700 | 80.23
PROPAS | -13400 | -600 | 80.95
PROPAS | -13400 | -500 | 81.55
PROPAS | -13400 | -400 | 82.11
PROPAS | -13400 | -300 | 82.6
PROPAS | -13400 | -200 | 82.98
PROPAS | -13400 | -100 | 83.23
PROPAS | -13400 | 0 | 83.32
PROPAS | -13400 | 100 | 83.23
PROPAS | -13400 | 200 | 82.98
PROPAS | -13400 | 300 | 82.6
PROPAS | -13400 | 400 | 82.11
PROPAS | -13400 | 500 | 81.55
PROPAS | -13400 | 600 | 80.95
PROPAS | -13400 | 700 | 80.23
PROPAS | -13300 | -700 | 80.27
PROPAS | -13300 | -600 | 81
PROPAS | -13300 | -500 | 81.61
PROPAS | -13300 | -400 | 82.17
PROPAS | -13300 | -300 | 82.67
PROPAS | -13300 | -200 | 83.06
PROPAS | -13300 | -100 | 83.31
PROPAS | -13300 | 0 | 83.4
PROPAS | -13300 | 100 | 83.31
PROPAS | -13300 | 200 | 83.06
PROPAS | -13300 | 300 | 82.67
PROPAS | -13300 | 400 | 82.17
PROPAS | -13300 | 500 | 81.61
PROPAS | -13300 | 600 | 81
PROPAS | -13300 | 700 | 80.27
PROPAS | -13200 | -700 | 80.32
PROPAS | -13200 | -600 | 81.04
PROPAS | -13200 | -500 | 81.66
PROPAS | -13200 | -400 | 82.24
PROPAS | -13200 | -300 | 82.74
PROPAS | -13200 | -200 | 83.13
PROPAS | -13200 | -100 | 83.39
PROPAS | -13200 | 0 | 83.47
PROPAS | -13200 | 100 | 83.39
PROPAS | -13200 | 200 | 83.13
PROPAS | -13200 | 300 | 82.74
PROPAS | -13200 | 400 | 82.24
PROPAS | -13200 | 500 | 81.66
PROPAS | -13200 | 600 | 81.04
PROPAS | -13200 | 700 | 80.32
PROPAS | -13100 | -700 | 80.35
PROPAS | -13100 | -600 | 81.09
PROPAS | -13100 | -500 | 81.72
PROPAS | -13100 | -400 | 82.29
PROPAS | -13100 | -300 | 82.8
PROPAS | -13100 | -200 | 83.2
PROPAS | -13100 | -100 | 83.46
PROPAS | -13100 | 0 | 83.55
PROPAS | -13100 | 100 | 83.46
PROPAS | -13100 | 200 | 83.2
PROPAS | -13100 | 300 | 82.8
PROPAS | -13100 | 400 | 82.29
PROPAS | -13100 | 500 | 81.72
PROPAS | -13100 | 600 | 81.09
PROPAS | -13100 | 700 | 80.35
PROPAS | -13000 | -700 | 80.39
PROPAS | -13000 | -600 | 81.13
PROPAS | -13000 | -500 | 81.77
PROPAS | -13000 | -400 | 82.35
PROPAS | -13000 | -300 | 82.87
PROPAS | -13000 | -200 | 83.27
PROPAS | -13000 | -100 | 83.53
PROPAS | -13000 | 0 | 83.63
PROPAS | -13000 | 100 | 83.53
PROPAS | -13000 | 200 | 83.27
PROPAS | -13000 | 300 | 82.87
PROPAS | -13000 | 400 | 82.35
PROPAS | -13000 | 500 | 81.77
PROPAS | -13000 | 600 | 81.13
PROPAS | -13000 | 700 | 80.39
PROPAS | -12900 | -700 | 80.44
PROPAS | -12900 | -600 | 81.18
PROPAS | -12900 | -500 | 81.83
PROPAS | -12900 | -400 | 82.42
PROPAS | -12900 | -300 | 82.94
PROPAS | -12900 | -200 | 83.35
PROPAS | -12900 | -100 | 83.61
PROPAS | -12900 | 0 | 83.71
PROPAS | -12900 | 100 | 83.61
PROPAS | -12900 | 200 | 83.35
PROPAS | -12900 | 300 | 82.94
PROPAS | -12900 | 400 | 82.42
PROPAS | -12900 | 500 | 81.83
PROPAS | -12900 | 600 | 81.18
PROPAS | -12900 | 700 | 80.44
PROPAS | -12800 | -700 | 80.48
PROPAS | -12800 | -600 | 81.23
PROPAS | -12800 | -500 | 81.89
PROPAS | -12800 | -400 | 82.48
PROPAS | -12800 | -300 | 83.01
PROPAS | -12800 | -200 | 83.42
PROPAS | -12800 | -100 | 83.69
PROPAS | -12800 | 0 | 83.79
PROPAS | -12800 | 100 | 83.69
PROPAS | -12800 | 200 | 83.42
PROPAS | -12800 | 300 | 83.01
PROPAS | -12800 | 400 | 82.48
PROPAS | -12800 | 500 | 81.89
PROPAS | -12800 | 600 | 81.23
PROPAS | -12800 | 700 | 80.48
PROPAS | -12700 | -700 | 80.52
PROPAS | -12700 | -600 | 81.28
PROPAS | -12700 | -500 | 81.95
PROPAS | -12700 | -400 | 82.55
PROPAS | -12700 | -300 | 83.08
PROPAS | -12700 | -200 | 83.5
PROPAS | -12700 | -100 | 83.78
PROPAS | -12700 | 0 | 83.87
PROPAS | -12700 | 100 | 83.78
PROPAS | -12700 | 200 | 83.5
PROPAS | -12700 | 300 | 83.08
PROPAS | -12700 | 400 | 82.55
PROPAS | -12700 | 500 | 81.95
PROPAS | -12700 | 600 | 81.28
PROPAS | -12700 | 700 | 80.52
PROPAS | -12600 | -700 | 80.57
PROPAS | -12600 | -600 | 81.33
PROPAS | -12600 | -500 | 82.01
PROPAS | -12600 | -400 | 82.62
PROPAS | -12600 | -300 | 83.16
PROPAS | -12600 | -200 | 83.58
PROPAS | -12600 | -100 | 83.86
PROPAS | -12600 | 0 | 83.96
PROPAS | -12600 | 100 | 83.86
PROPAS | -12600 | 200 | 83.58
PROPAS | -12600 | 300 | 83.16
PROPAS | -12600 | 400 | 82.62
PROPAS | -12600 | 500 | 82.01
PROPAS | -12600 | 600 | 81.33
PROPAS | -12600 | 700 | 80.57
PROPAS | -12500 | -700 | 80.61
PROPAS | -12500 | -600 | 81.38
PROPAS | -12500 | -500 | 82.07
PROPAS | -12500 | -400 | 82.69
PROPAS | -12500 | -300 | 83.23
PROPAS | -12500 | -200 | 83.67
PROPAS | -12500 | -100 | 83.95
PROPAS | -12500 | 0 | 84.05
PROPAS | -12500 | 100 | 83.95
PROPAS | -12500 | 200 | 83.67
PROPAS | -12500 | 300 | 83.23
PROPAS | -12500 | 400 | 82.69
PROPAS | -12500 | 500 | 82.07
PROPAS | -12500 | 600 | 81.38
PROPAS | -12500 | 700 | 80.61
PROPAS | -12400 | -700 | 80.66
PROPAS | -12400 | -600 | 81.43
PROPAS | -12400 | -500 | 82.13
PROPAS | -12400 | -400 | 82.76
PROPAS | -12400 | -300 | 83.31
PROPAS | -12400 | -200 | 83.75
PROPAS | -12400 | -100 | 84.03
PROPAS | -12400 | 0 | 84.13
PROPAS | -12400 | 100 | 84.03
PROPAS | -12400 | 200 | 83.75
PROPAS | -12400 | 300 | 83.31
PROPAS | -12400 | 400 | 82.76
PROPAS | -12400 | 500 | 82.13
PROPAS | -12400 | 600 | 81.43
PROPAS | -12400 | 700 | 80.66
PROPAS | -12300 | -700 | 80.7
PROPAS | -12300 | -600 | 81.48
PROPAS | -12300 | -500 | 82.19
PROPAS | -12300 | -400 | 82.82
PROPAS | -12300 | -300 | 83.38
PROPAS | -12300 | -200 | 83.83
PROPAS | -12300 | -100 | 84.12
PROPAS | -12300 | 0 | 84.22
PROPAS | -12300 | 100 | 84.12
PROPAS | -12300 | 200 | 83.83
PROPAS | -12300 | 300 | 83.38
PROPAS | -12300 | 400 | 82.82
PROPAS | -12300 | 500 | 82.19
PROPAS | -12300 | 600 | 81.48
PROPAS | -12300 | 700 | 80.7
PROPAS | -12200 | -700 | 80.75
PROPAS | -12200 | -600 | 81.54
PROPAS | -12200 | -500 | 82.26
PROPAS | -12200 | -400 | 82.89
PROPAS | -12200 | -300 | 83.46
PROPAS | -12200 | -200 | 83.91
PROPAS | -12200 | -100 | 84.21
PROPAS | -12200 | 0 | 84.31
PROPAS | -12200 | 100 | 84.21
PROPAS | -12200 | 200 | 83.91
PROPAS | -12200 | 300 | 83.46
PROPAS | -12200 | 400 | 82.89
PROPAS | -12200 | 500 | 82.26
PROPAS | -12200 | 600 | 81.54
PROPAS | -12200 | 700 | 80.75
PROPAS | -12100 | -800 | 80.01
PROPAS | -12100 | -700 | 80.79
PROPAS | -12100 | -600 | 81.59
PROPAS | -12100 | -500 | 82.32
PROPAS | -12100 | -400 | 82.96
PROPAS | -12100 | -300 | 83.54
PROPAS | -12100 | -200 | 83.99
PROPAS | -12100 | -100 | 84.29
PROPAS | -12100 | 0 | 84.4
PROPAS | -12100 | 100 | 84.29
PROPAS | -12100 | 200 | 83.99
PROPAS | -12100 | 300 | 83.54
PROPAS | -12100 | 400 | 82.96
PROPAS | -12100 | 500 | 82.32
PROPAS | -12100 | 600 | 81.59
PROPAS | -12100 | 700 | 80.79
PROPAS | -12100 | 800 | 80.01
PROPAS | -12000 | -800 | 80.05
PROPAS | -12000 | -700 | 80.84
PROPAS | -12000 | -600 | 81.64
PROPAS | -12000 | -500 | 82.38
PROPAS | -12000 | -400 | 83.03
PROPAS | -12000 | -300 | 83.61
PROPAS | -12000 | -200 | 84.08
PROPAS | -12000 | -100 | 84.38
PROPAS | -12000 | 0 | 84.49
PROPAS | -12000 | 100 | 84.38
PROPAS | -12000 | 200 | 84.08
PROPAS | -12000 | 300 | 83.61
PROPAS | -12000 | 400 | 83.03
PROPAS | -12000 | 500 | 82.38
PROPAS | -12000 | 600 | 81.64
PROPAS | -12000 | 700 | 80.84
PROPAS | -12000 | 800 | 80.05
PROPAS | -11900 | -800 | 80.08
PROPAS | -11900 | -700 | 80.88
PROPAS | -11900 | -600 | 81.69
PROPAS | -11900 | -500 | 82.44
PROPAS | -11900 | -400 | 83.1
PROPAS | -11900 | -300 | 83.69
PROPAS | -11900 | -200 | 84.16
PROPAS | -11900 | -100 | 84.47
PROPAS | -11900 | 0 | 84.58
PROPAS | -11900 | 100 | 84.47
PROPAS | -11900 | 200 | 84.16
PROPAS | -11900 | 300 | 83.69
PROPAS | -11900 | 400 | 83.1
PROPAS | -11900 | 500 | 82.44
PROPAS | -11900 | 600 | 81.69
PROPAS | -11900 | 700 | 80.88
PROPAS | -11900 | 800 | 80.08
PROPAS | -11800 | -800 | 80.12
PROPAS | -11800 | -700 | 80.93
PROPAS | -11800 | -600 | 81.74
PROPAS | -11800 | -500 | 82.51
PROPAS | -11800 | -400 | 83.17
PROPAS | -11800 | -300 | 83.77
PROPAS | -11800 | -200 | 84.24
PROPAS | -11800 | -100 | 84.56
PROPAS | -11800 | 0 | 84.67
PROPAS | -11800 | 100 | 84.56
PROPAS | -11800 | 200 | 84.24
PROPAS | -11800 | 300 | 83.77
PROPAS | -11800 | 400 | 83.17
PROPAS | -11800 | 500 | 82.51
PROPAS | -11800 | 600 | 81.74
PROPAS | -11800 | 700 | 80.93
PROPAS | -11800 | 800 | 80.12
PROPAS | -11700 | -800 | 80.16
PROPAS | -11700 | -700 | 80.97
PROPAS | -11700 | -600 | 81.79
PROPAS | -11700 | -500 | 82.57
PROPAS | -11700 | -400 | 83.24
PROPAS | -11700 | -300 | 83.84
PROPAS | -11700 | -200 | 84.33
PROPAS | -11700 | -100 | 84.65
PROPAS | -11700 | 0 | 84.76
PROPAS | -11700 | 100 | 84.65
PROPAS | -11700 | 200 | 84.33
PROPAS | -11700 | 300 | 83.84
PROPAS | -11700 | 400 | 83.24
PROPAS | -11700 | 500 | 82.57
PROPAS | -11700 | 600 | 81.79
PROPAS | -11700 | 700 | 80.97
PROPAS | -11700 | 800 | 80.16
PROPAS | -11600 | -800 | 80.2
PROPAS | -11600 | -700 | 81.01
PROPAS | -11600 | -600 | 81.84
PROPAS | -11600 | -500 | 82.63
PROPAS | -11600 | -400 | 83.31
PROPAS | -11600 | -300 | 83.92
PROPAS | -11600 | -200 | 84.41
PROPAS | -11600 | -100 | 84.74
PROPAS | -11600 | 0 | 84.85
PROPAS | -11600 | 100 | 84.74
PROPAS | -11600 | 200 | 84.41
PROPAS | -11600 | 300 | 83.92
PROPAS | -11600 | 400 | 83.31
PROPAS | -11600 | 500 | 82.63
PROPAS | -11600 | 600 | 81.84
PROPAS | -11600 | 700 | 81.01
PROPAS | -11600 | 800 | 80.2
PROPAS | -11500 | -800 | 80.24
PROPAS | -11500 | -700 | 81.06
PROPAS | -11500 | -600 | 81.89
PROPAS | -11500 | -500 | 82.69
PROPAS | -11500 | -400 | 83.38
PROPAS | -11500 | -300 | 84
PROPAS | -11500 | -200 | 84.5
PROPAS | -11500 | -100 | 84.83
PROPAS | -11500 | 0 | 84.94
PROPAS | -11500 | 100 | 84.83
PROPAS | -11500 | 200 | 84.5
PROPAS | -11500 | 300 | 84
PROPAS | -11500 | 400 | 83.38
PROPAS | -11500 | 500 | 82.69
PROPAS | -11500 | 600 | 81.89
PROPAS | -11500 | 700 | 81.06
PROPAS | -11500 | 800 | 80.24
PROPAS | -11400 | -800 | 80.28
PROPAS | -11400 | -700 | 81.1
PROPAS | -11400 | -600 | 81.94
PROPAS | -11400 | -500 | 82.76
PROPAS | -11400 | -400 | 83.45
PROPAS | -11400 | -300 | 84.08
PROPAS | -11400 | -200 | 84.58
PROPAS | -11400 | -100 | 84.92
PROPAS | -11400 | 0 | 85.03
PROPAS | -11400 | 100 | 84.92
PROPAS | -11400 | 200 | 84.58
PROPAS | -11400 | 300 | 84.08
PROPAS | -11400 | 400 | 83.45
PROPAS | -11400 | 500 | 82.76
PROPAS | -11400 | 600 | 81.94
PROPAS | -11400 | 700 | 81.1
PROPAS | -11400 | 800 | 80.28
PROPAS | -11300 | -800 | 80.31
PROPAS | -11300 | -700 | 81.15
PROPAS | -11300 | -600 | 81.99
PROPAS | -11300 | -500 | 82.82
PROPAS | -11300 | -400 | 83.52
PROPAS | -11300 | -300 | 84.15
PROPAS | -11300 | -200 | 84.67
PROPAS | -11300 | -100 | 85.01
PROPAS | -11300 | 0 | 85.12
PROPAS | -11300 | 100 | 85.01
PROPAS | -11300 | 200 | 84.67
PROPAS | -11300 | 300 | 84.15
PROPAS | -11300 | 400 | 83.52
PROPAS | -11300 | 500 | 82.82
PROPAS | -11300 | 600 | 81.99
PROPAS | -11300 | 700 | 81.15
PROPAS | -11300 | 800 | 80.31
PROPAS | -11200 | -800 | 80.35
PROPAS | -11200 | -700 | 81.19
PROPAS | -11200 | -600 | 82.04
PROPAS | -11200 | -500 | 82.88
PROPAS | -11200 | -400 | 83.59
PROPAS | -11200 | -300 | 84.23
PROPAS | -11200 | -200 | 84.75
PROPAS | -11200 | -100 | 85.1
PROPAS | -11200 | 0 | 85.21
PROPAS | -11200 | 100 | 85.1
PROPAS | -11200 | 200 | 84.75
PROPAS | -11200 | 300 | 84.23
PROPAS | -11200 | 400 | 83.59
PROPAS | -11200 | 500 | 82.88
PROPAS | -11200 | 600 | 82.04
PROPAS | -11200 | 700 | 81.19
PROPAS | -11200 | 800 | 80.35
PROPAS | -11100 | -800 | 80.39
PROPAS | -11100 | -700 | 81.23
PROPAS | -11100 | -600 | 82.09
PROPAS | -11100 | -500 | 82.94
PROPAS | -11100 | -400 | 83.66
PROPAS | -11100 | -300 | 84.31
PROPAS | -11100 | -200 | 84.84
PROPAS | -11100 | -100 | 85.19
PROPAS | -11100 | 0 | 85.3
PROPAS | -11100 | 100 | 85.19
PROPAS | -11100 | 200 | 84.84
PROPAS | -11100 | 300 | 84.31
PROPAS | -11100 | 400 | 83.66
PROPAS | -11100 | 500 | 82.94
PROPAS | -11100 | 600 | 82.09
PROPAS | -11100 | 700 | 81.23
PROPAS | -11100 | 800 | 80.39
PROPAS | -11000 | -800 | 80.43
PROPAS | -11000 | -700 | 81.27
PROPAS | -11000 | -600 | 82.14
PROPAS | -11000 | -500 | 83
PROPAS | -11000 | -400 | 83.73
PROPAS | -11000 | -300 | 84.39
PROPAS | -11000 | -200 | 84.93
PROPAS | -11000 | -100 | 85.27
PROPAS | -11000 | 0 | 85.38
PROPAS | -11000 | 100 | 85.27
PROPAS | -11000 | 200 | 84.93
PROPAS | -11000 | 300 | 84.39
PROPAS | -11000 | 400 | 83.73
PROPAS | -11000 | 500 | 83
PROPAS | -11000 | 600 | 82.14
PROPAS | -11000 | 700 | 81.27
PROPAS | -11000 | 800 | 80.43
PROPAS | -10900 | -800 | 80.46
PROPAS | -10900 | -700 | 81.32
PROPAS | -10900 | -600 | 82.19
PROPAS | -10900 | -500 | 83.06
PROPAS | -10900 | -400 | 83.8
PROPAS | -10900 | -300 | 84.47
PROPAS | -10900 | -200 | 85.02
PROPAS | -10900 | -100 | 85.35
PROPAS | -10900 | 0 | 85.47
PROPAS | -10900 | 100 | 85.35
PROPAS | -10900 | 200 | 85.02
PROPAS | -10900 | 300 | 84.47
PROPAS | -10900 | 400 | 83.8
PROPAS | -10900 | 500 | 83.06
PROPAS | -10900 | 600 | 82.19
PROPAS | -10900 | 700 | 81.32
PROPAS | -10900 | 800 | 80.46
PROPAS | -10800 | -800 | 80.5
PROPAS | -10800 | -700 | 81.36
PROPAS | -10800 | -600 | 82.24
PROPAS | -10800 | -500 | 83.12
PROPAS | -10800 | -400 | 83.87
PROPAS | -10800 | -300 | 84.55
PROPAS | -10800 | -200 | 85.1
PROPAS | -10800 | -100 | 85.44
PROPAS | -10800 | 0 | 85.56
PROPAS | -10800 | 100 | 85.44
PROPAS | -10800 | 200 | 85.1
PROPAS | -10800 | 300 | 84.55
PROPAS | -10800 | 400 | 83.87
PROPAS | -10800 | 500 | 83.12
PROPAS | -10800 | 600 | 82.24
PROPAS | -10800 | 700 | 81.36
PROPAS | -10800 | 800 | 80.5
PROPAS | -10700 | -800 | 80.54
PROPAS | -10700 | -700 | 81.4
PROPAS | -10700 | -600 | 82.29
PROPAS | -10700 | -500 | 83.18
PROPAS | -10700 | -400 | 83.95
PROPAS | -10700 | -300 | 84.63
PROPAS | -10700 | -200 | 85.19
PROPAS | -10700 | -100 | 85.53
PROPAS | -10700 | 0 | 85.64
PROPAS | -10700 | 100 | 85.53
PROPAS | -10700 | 200 | 85.19
PROPAS | -10700 | 300 | 84.63
PROPAS | -10700 | 400 | 83.95
PROPAS | -10700 | 500 | 83.18
PROPAS | -10700 | 600 | 82.29
PROPAS | -10700 | 700 | 81.4
PROPAS | -10700 | 800 | 80.54
PROPAS | -10600 | -800 | 80.58
PROPAS | -10600 | -700 | 81.45
PROPAS | -10600 | -600 | 82.34
PROPAS | -10600 | -500 | 83.23
PROPAS | -10600 | -400 | 84.02
PROPAS | -10600 | -300 | 84.71
PROPAS | -10600 | -200 | 85.27
PROPAS | -10600 | -100 | 85.61
PROPAS | -10600 | 0 | 85.73
PROPAS | -10600 | 100 | 85.61
PROPAS | -10600 | 200 | 85.27
PROPAS | -10600 | 300 | 84.71
PROPAS | -10600 | 400 | 84.02
PROPAS | -10600 | 500 | 83.23
PROPAS | -10600 | 600 | 82.34
PROPAS | -10600 | 700 | 81.45
PROPAS | -10600 | 800 | 80.58
PROPAS | -10500 | -800 | 80.61
PROPAS | -10500 | -700 | 81.49
PROPAS | -10500 | -600 | 82.39
PROPAS | -10500 | -500 | 83.29
PROPAS | -10500 | -400 | 84.09
PROPAS | -10500 | -300 | 84.79
PROPAS | -10500 | -200 | 85.36
PROPAS | -10500 | -100 | 85.7
PROPAS | -10500 | 0 | 85.82
PROPAS | -10500 | 100 | 85.7
PROPAS | -10500 | 200 | 85.36
PROPAS | -10500 | 300 | 84.79
PROPAS | -10500 | 400 | 84.09
PROPAS | -10500 | 500 | 83.29
PROPAS | -10500 | 600 | 82.39
PROPAS | -10500 | 700 | 81.49
PROPAS | -10500 | 800 | 80.61
PROPAS | -10400 | -800 | 80.65
PROPAS | -10400 | -700 | 81.53
PROPAS | -10400 | -600 | 82.44
PROPAS | -10400 | -500 | 83.35
PROPAS | -10400 | -400 | 84.16
PROPAS | -10400 | -300 | 84.87
PROPAS | -10400 | -200 | 85.44
PROPAS | -10400 | -100 | 85.79
PROPAS | -10400 | 0 | 85.91
PROPAS | -10400 | 100 | 85.79
PROPAS | -10400 | 200 | 85.44
PROPAS | -10400 | 300 | 84.87
PROPAS | -10400 | 400 | 84.16
PROPAS | -10400 | 500 | 83.35
PROPAS | -10400 | 600 | 82.44
PROPAS | -10400 | 700 | 81.53
PROPAS | -10400 | 800 | 80.65
PROPAS | -10300 | -800 | 80.68
PROPAS | -10300 | -700 | 81.57
PROPAS | -10300 | -600 | 82.49
PROPAS | -10300 | -500 | 83.41
PROPAS | -10300 | -400 | 84.23
PROPAS | -10300 | -300 | 84.95
PROPAS | -10300 | -200 | 85.52
PROPAS | -10300 | -100 | 85.88
PROPAS | -10300 | 0 | 86
PROPAS | -10300 | 100 | 85.88
PROPAS | -10300 | 200 | 85.52
PROPAS | -10300 | 300 | 84.95
PROPAS | -10300 | 400 | 84.23
PROPAS | -10300 | 500 | 83.41
PROPAS | -10300 | 600 | 82.49
PROPAS | -10300 | 700 | 81.57
PROPAS | -10300 | 800 | 80.68
PROPAS | -10200 | -800 | 80.72
PROPAS | -10200 | -700 | 81.62
PROPAS | -10200 | -600 | 82.54
PROPAS | -10200 | -500 | 83.47
PROPAS | -10200 | -400 | 84.31
PROPAS | -10200 | -300 | 85.04
PROPAS | -10200 | -200 | 85.6
PROPAS | -10200 | -100 | 85.97
PROPAS | -10200 | 0 | 86.09
PROPAS | -10200 | 100 | 85.97
PROPAS | -10200 | 200 | 85.6
PROPAS | -10200 | 300 | 85.04
PROPAS | -10200 | 400 | 84.31
PROPAS | -10200 | 500 | 83.47
PROPAS | -10200 | 600 | 82.54
PROPAS | -10200 | 700 | 81.62
PROPAS | -10200 | 800 | 80.72
PROPAS | -10100 | -800 | 80.76
PROPAS | -10100 | -700 | 81.66
PROPAS | -10100 | -600 | 82.59
PROPAS | -10100 | -500 | 83.52
PROPAS | -10100 | -400 | 84.38
PROPAS | -10100 | -300 | 85.12
PROPAS | -10100 | -200 | 85.69
PROPAS | -10100 | -100 | 86.06
PROPAS | -10100 | 0 | 86.19
PROPAS | -10100 | 100 | 86.06
PROPAS | -10100 | 200 | 85.69
PROPAS | -10100 | 300 | 85.12
PROPAS | -10100 | 400 | 84.38
PROPAS | -10100 | 500 | 83.52
PROPAS | -10100 | 600 | 82.59
PROPAS | -10100 | 700 | 81.66
PROPAS | -10100 | 800 | 80.76
PROPAS | -10000 | -800 | 80.79
PROPAS | -10000 | -700 | 81.7
PROPAS | -10000 | -600 | 82.64
PROPAS | -10000 | -500 | 83.58
PROPAS | -10000 | -400 | 84.45
PROPAS | -10000 | -300 | 85.2
PROPAS | -10000 | -200 | 85.77
PROPAS | -10000 | -100 | 86.15
PROPAS | -10000 | 0 | 86.28
PROPAS | -10000 | 100 | 86.15
PROPAS | -10000 | 200 | 85.77
PROPAS | -10000 | 300 | 85.2
PROPAS | -10000 | 400 | 84.45
PROPAS | -10000 | 500 | 83.58
PROPAS | -10000 | 600 | 82.64
PROPAS | -10000 | 700 | 81.7
PROPAS | -10000 | 800 | 80.79
PROPAS | -9900 | -800 | 80.83
PROPAS | -9900 | -700 | 81.74
PROPAS | -9900 | -600 | 82.68
PROPAS | -9900 | -500 | 83.64
PROPAS | -9900 | -400 | 84.52
PROPAS | -9900 | -300 | 85.29
PROPAS | -9900 | -200 | 85.86
PROPAS | -9900 | -100 | 86.24
PROPAS | -9900 | 0 | 86.38
PROPAS | -9900 | 100 | 86.24
PROPAS | -9900 | 200 | 85.86
PROPAS | -9900 | 300 | 85.29
PROPAS | -9900 | 400 | 84.52
PROPAS | -9900 | 500 | 83.64
PROPAS | -9900 | 600 | 82.68
PROPAS | -9900 | 700 | 81.74
PROPAS | -9900 | 800 | 80.83
PROPAS | -9800 | -800 | 80.86
PROPAS | -9800 | -700 | 81.78
PROPAS | -9800 | -600 | 82.73
PROPAS | -9800 | -500 | 83.7
PROPAS | -9800 | -400 | 84.6
PROPAS | -9800 | -300 | 85.37
PROPAS | -9800 | -200 | 85.94
PROPAS | -9800 | -100 | 86.33
PROPAS | -9800 | 0 | 86.47
PROPAS | -9800 | 100 | 86.33
PROPAS | -9800 | 200 | 85.94
PROPAS | -9800 | 300 | 85.37
PROPAS | -9800 | 400 | 84.6
PROPAS | -9800 | 500 | 83.7
PROPAS | -9800 | 600 | 82.73
PROPAS | -9800 | 700 | 81.78
PROPAS | -9800 | 800 | 80.86
PROPAS | -9700 | -900 | 80
PROPAS | -9700 | -800 | 80.9
PROPAS | -9700 | -700 | 81.82
PROPAS | -9700 | -600 | 82.78
PROPAS | -9700 | -500 | 83.76
PROPAS | -9700 | -400 | 84.67
PROPAS | -9700 | -300 | 85.45
PROPAS | -9700 | -200 | 86.03
PROPAS | -9700 | -100 | 86.43
PROPAS | -9700 | 0 | 86.57
PROPAS | -9700 | 100 | 86.43
PROPAS | -9700 | 200 | 86.03
PROPAS | -9700 | 300 | 85.45
PROPAS | -9700 | 400 | 84.67
PROPAS | -9700 | 500 | 83.76
PROPAS | -9700 | 600 | 82.78
PROPAS | -9700 | 700 | 81.82
PROPAS | -9700 | 800 | 80.9
PROPAS | -9700 | 900 | 80
PROPAS | -9600 | -900 | 80.03
PROPAS | -9600 | -800 | 80.93
PROPAS | -9600 | -700 | 81.87
PROPAS | -9600 | -600 | 82.83
PROPAS | -9600 | -500 | 83.81
PROPAS | -9600 | -400 | 84.75
PROPAS | -9600 | -300 | 85.52
PROPAS | -9600 | -200 | 86.12
PROPAS | -9600 | -100 | 86.52
PROPAS | -9600 | 0 | 86.66
PROPAS | -9600 | 100 | 86.52
PROPAS | -9600 | 200 | 86.12
PROPAS | -9600 | 300 | 85.52
PROPAS | -9600 | 400 | 84.75
PROPAS | -9600 | 500 | 83.81
PROPAS | -9600 | 600 | 82.83
PROPAS | -9600 | 700 | 81.87
PROPAS | -9600 | 800 | 80.93
PROPAS | -9600 | 900 | 80.03
PROPAS | -9500 | -900 | 80.06
PROPAS | -9500 | -800 | 80.96
PROPAS | -9500 | -700 | 81.91
PROPAS | -9500 | -600 | 82.88
PROPAS | -9500 | -500 | 83.87
PROPAS | -9500 | -400 | 84.82
PROPAS | -9500 | -300 | 85.6
PROPAS | -9500 | -200 | 86.2
PROPAS | -9500 | -100 | 86.61
PROPAS | -9500 | 0 | 86.76
PROPAS | -9500 | 100 | 86.61
PROPAS | -9500 | 200 | 86.2
PROPAS | -9500 | 300 | 85.6
PROPAS | -9500 | 400 | 84.82
PROPAS | -9500 | 500 | 83.87
PROPAS | -9500 | 600 | 82.88
PROPAS | -9500 | 700 | 81.91
PROPAS | -9500 | 800 | 80.96
PROPAS | -9500 | 900 | 80.06
PROPAS | -9400 | -900 | 80.09
PROPAS | -9400 | -800 | 81
PROPAS | -9400 | -700 | 81.94
PROPAS | -9400 | -600 | 82.93
PROPAS | -9400 | -500 | 83.93
PROPAS | -9400 | -400 | 84.89
PROPAS | -9400 | -300 | 85.68
PROPAS | -9400 | -200 | 86.29
PROPAS | -9400 | -100 | 86.71
PROPAS | -9400 | 0 | 86.86
PROPAS | -9400 | 100 | 86.71
PROPAS | -9400 | 200 | 86.29
PROPAS | -9400 | 300 | 85.68
PROPAS | -9400 | 400 | 84.89
PROPAS | -9400 | 500 | 83.93
PROPAS | -9400 | 600 | 82.93
PROPAS | -9400 | 700 | 81.94
PROPAS | -9400 | 800 | 81
PROPAS | -9400 | 900 | 80.09
PROPAS | -9300 | -900 | 80.11
PROPAS | -9300 | -800 | 81.03
PROPAS | -9300 | -700 | 81.98
PROPAS | -9300 | -600 | 82.97
PROPAS | -9300 | -500 | 83.98
PROPAS | -9300 | -400 | 84.96
PROPAS | -9300 | -300 | 85.75
PROPAS | -9300 | -200 | 86.37
PROPAS | -9300 | -100 | 86.8
PROPAS | -9300 | 0 | 86.95
PROPAS | -9300 | 100 | 86.8
PROPAS | -9300 | 200 | 86.37
PROPAS | -9300 | 300 | 85.75
PROPAS | -9300 | 400 | 84.96
PROPAS | -9300 | 500 | 83.98
PROPAS | -9300 | 600 | 82.97
PROPAS | -9300 | 700 | 81.98
PROPAS | -9300 | 800 | 81.03
PROPAS | -9300 | 900 | 80.11
PROPAS | -9200 | -900 | 80.14
PROPAS | -9200 | -800 | 81.06
PROPAS | -9200 | -700 | 82.02
PROPAS | -9200 | -600 | 83.01
PROPAS | -9200 | -500 | 84.03
PROPAS | -9200 | -400 | 85.02
PROPAS | -9200 | -300 | 85.82
PROPAS | -9200 | -200 | 86.45
PROPAS | -9200 | -100 | 86.89
PROPAS | -9200 | 0 | 87.04
PROPAS | -9200 | 100 | 86.89
PROPAS | -9200 | 200 | 86.45
PROPAS | -9200 | 300 | 85.82
PROPAS | -9200 | 400 | 85.02
PROPAS | -9200 | 500 | 84.03
PROPAS | -9200 | 600 | 83.01
PROPAS | -9200 | 700 | 82.02
PROPAS | -9200 | 800 | 81.06
PROPAS | -9200 | 900 | 80.14
PROPAS | -9100 | -900 | 80.16
PROPAS | -9100 | -800 | 81.09
PROPAS | -9100 | -700 | 82.05
PROPAS | -9100 | -600 | 83.06
PROPAS | -9100 | -500 | 84.09
PROPAS | -9100 | -400 | 85.09
PROPAS | -9100 | -300 | 85.89
PROPAS | -9100 | -200 | 86.54
PROPAS | -9100 | -100 | 86.98
PROPAS | -9100 | 0 | 87.14
PROPAS | -9100 | 100 | 86.98
PROPAS | -9100 | 200 | 86.54
PROPAS | -9100 | 300 | 85.89
PROPAS | -9100 | 400 | 85.09
PROPAS | -9100 | 500 | 84.09
PROPAS | -9100 | 600 | 83.06
PROPAS | -9100 | 700 | 82.05
PROPAS | -9100 | 800 | 81.09
PROPAS | -9100 | 900 | 80.16
PROPAS | -9000 | -900 | 80.19
PROPAS | -9000 | -800 | 81.12
PROPAS | -9000 | -700 | 82.09
PROPAS | -9000 | -600 | 83.11
PROPAS | -9000 | -500 | 84.14
PROPAS | -9000 | -400 | 85.17
PROPAS | -9000 | -300 | 85.97
PROPAS | -9000 | -200 | 86.63
PROPAS | -9000 | -100 | 87.08
PROPAS | -9000 | 0 | 87.24
PROPAS | -9000 | 100 | 87.08
PROPAS | -9000 | 200 | 86.63
PROPAS | -9000 | 300 | 85.97
PROPAS | -9000 | 400 | 85.17
PROPAS | -9000 | 500 | 84.14
PROPAS | -9000 | 600 | 83.11
PROPAS | -9000 | 700 | 82.09
PROPAS | -9000 | 800 | 81.12
PROPAS | -9000 | 900 | 80.19
PROPAS | -8900 | -900 | 80.21
PROPAS | -8900 | -800 | 81.15
PROPAS | -8900 | -700 | 82.13
PROPAS | -8900 | -600 | 83.15
PROPAS | -8900 | -500 | 84.2
PROPAS | -8900 | -400 | 85.24
PROPAS | -8900 | -300 | 86.05
PROPAS | -8900 | -200 | 86.72
PROPAS | -8900 | -100 | 87.18
PROPAS | -8900 | 0 | 87.34
PROPAS | -8900 | 100 | 87.18
PROPAS | -8900 | 200 | 86.72
PROPAS | -8900 | 300 | 86.05
PROPAS | -8900 | 400 | 85.24
PROPAS | -8900 | 500 | 84.2
PROPAS | -8900 | 600 | 83.15
PROPAS | -8900 | 700 | 82.13
PROPAS | -8900 | 800 | 81.15
PROPAS | -8900 | 900 | 80.21
PROPAS | -8800 | -900 | 80.24
PROPAS | -8800 | -800 | 81.18
PROPAS | -8800 | -700 | 82.17
PROPAS | -8800 | -600 | 83.2
PROPAS | -8800 | -500 | 84.26
PROPAS | -8800 | -400 | 85.32
PROPAS | -8800 | -300 | 86.13
PROPAS | -8800 | -200 | 86.81
PROPAS | -8800 | -100 | 87.28
PROPAS | -8800 | 0 | 87.45
PROPAS | -8800 | 100 | 87.28
PROPAS | -8800 | 200 | 86.81
PROPAS | -8800 | 300 | 86.13
PROPAS | -8800 | 400 | 85.32
PROPAS | -8800 | 500 | 84.26
PROPAS | -8800 | 600 | 83.2
PROPAS | -8800 | 700 | 82.17
PROPAS | -8800 | 800 | 81.18
PROPAS | -8800 | 900 | 80.24
PROPAS | -8700 | -900 | 80.26
PROPAS | -8700 | -800 | 81.21
PROPAS | -8700 | -700 | 82.21
PROPAS | -8700 | -600 | 83.25
PROPAS | -8700 | -500 | 84.31
PROPAS | -8700 | -400 | 85.39
PROPAS | -8700 | -300 | 86.21
PROPAS | -8700 | -200 | 86.9
PROPAS | -8700 | -100 | 87.38
PROPAS | -8700 | 0 | 87.55
PROPAS | -8700 | 100 | 87.38
PROPAS | -8700 | 200 | 86.9
PROPAS | -8700 | 300 | 86.21
PROPAS | -8700 | 400 | 85.39
PROPAS | -8700 | 500 | 84.31
PROPAS | -8700 | 600 | 83.25
PROPAS | -8700 | 700 | 82.21
PROPAS | -8700 | 800 | 81.21
PROPAS | -8700 | 900 | 80.26
PROPAS | -8600 | -900 | 80.29
PROPAS | -8600 | -800 | 81.24
PROPAS | -8600 | -700 | 82.24
PROPAS | -8600 | -600 | 83.29
PROPAS | -8600 | -500 | 84.37
PROPAS | -8600 | -400 | 85.45
PROPAS | -8600 | -300 | 86.29
PROPAS | -8600 | -200 | 86.99
PROPAS | -8600 | -100 | 87.48
PROPAS | -8600 | 0 | 87.66
PROPAS | -8600 | 100 | 87.48
PROPAS | -8600 | 200 | 86.99
PROPAS | -8600 | 300 | 86.29
PROPAS | -8600 | 400 | 85.45
PROPAS | -8600 | 500 | 84.37
PROPAS | -8600 | 600 | 83.29
PROPAS | -8600 | 700 | 82.24
PROPAS | -8600 | 800 | 81.24
PROPAS | -8600 | 900 | 80.29
PROPAS | -8500 | -900 | 80.31
PROPAS | -8500 | -800 | 81.27
PROPAS | -8500 | -700 | 82.28
PROPAS | -8500 | -600 | 83.33
PROPAS | -8500 | -500 | 84.42
PROPAS | -8500 | -400 | 85.52
PROPAS | -8500 | -300 | 86.36
PROPAS | -8500 | -200 | 87.08
PROPAS | -8500 | -100 | 87.58
PROPAS | -8500 | 0 | 87.76
PROPAS | -8500 | 100 | 87.58
PROPAS | -8500 | 200 | 87.08
PROPAS | -8500 | 300 | 86.36
PROPAS | -8500 | 400 | 85.52
PROPAS | -8500 | 500 | 84.42
PROPAS | -8500 | 600 | 83.33
PROPAS | -8500 | 700 | 82.28
PROPAS | -8500 | 800 | 81.27
PROPAS | -8500 | 900 | 80.31
PROPAS | -8400 | -900 | 80.33
PROPAS | -8400 | -800 | 81.3
PROPAS | -8400 | -700 | 82.32
PROPAS | -8400 | -600 | 83.38
PROPAS | -8400 | -500 | 84.48
PROPAS | -8400 | -400 | 85.58
PROPAS | -8400 | -300 | 86.44
PROPAS | -8400 | -200 | 87.17
PROPAS | -8400 | -100 | 87.68
PROPAS | -8400 | 0 | 87.86
PROPAS | -8400 | 100 | 87.68
PROPAS | -8400 | 200 | 87.17
PROPAS | -8400 | 300 | 86.44
PROPAS | -8400 | 400 | 85.58
PROPAS | -8400 | 500 | 84.48
PROPAS | -8400 | 600 | 83.38
PROPAS | -8400 | 700 | 82.32
PROPAS | -8400 | 800 | 81.3
PROPAS | -8400 | 900 | 80.33
PROPAS | -8300 | -900 | 80.37
PROPAS | -8300 | -800 | 81.34
PROPAS | -8300 | -700 | 82.37
PROPAS | -8300 | -600 | 83.44
PROPAS | -8300 | -500 | 84.55
PROPAS | -8300 | -400 | 85.66
PROPAS | -8300 | -300 | 86.53
PROPAS | -8300 | -200 | 87.27
PROPAS | -8300 | -100 | 87.79
PROPAS | -8300 | 0 | 87.98
PROPAS | -8300 | 100 | 87.79
PROPAS | -8300 | 200 | 87.27
PROPAS | -8300 | 300 | 86.53
PROPAS | -8300 | 400 | 85.66
PROPAS | -8300 | 500 | 84.55
PROPAS | -8300 | 600 | 83.44
PROPAS | -8300 | 700 | 82.37
PROPAS | -8300 | 800 | 81.34
PROPAS | -8300 | 900 | 80.37
PROPAS | -8200 | -900 | 80.41
PROPAS | -8200 | -800 | 81.39
PROPAS | -8200 | -700 | 82.42
PROPAS | -8200 | -600 | 83.5
PROPAS | -8200 | -500 | 84.62
PROPAS | -8200 | -400 | 85.74
PROPAS | -8200 | -300 | 86.63
PROPAS | -8200 | -200 | 87.38
PROPAS | -8200 | -100 | 87.92
PROPAS | -8200 | 0 | 88.11
PROPAS | -8200 | 100 | 87.92
PROPAS | -8200 | 200 | 87.38
PROPAS | -8200 | 300 | 86.63
PROPAS | -8200 | 400 | 85.74
PROPAS | -8200 | 500 | 84.62
PROPAS | -8200 | 600 | 83.5
PROPAS | -8200 | 700 | 82.42
PROPAS | -8200 | 800 | 81.39
PROPAS | -8200 | 900 | 80.41
PROPAS | -8100 | -900 | 80.45
PROPAS | -8100 | -800 | 81.44
PROPAS | -8100 | -700 | 82.48
PROPAS | -8100 | -600 | 83.57
PROPAS | -8100 | -500 | 84.7
PROPAS | -8100 | -400 | 85.82
PROPAS | -8100 | -300 | 86.73
PROPAS | -8100 | -200 | 87.5
PROPAS | -8100 | -100 | 88.05
PROPAS | -8100 | 0 | 88.25
PROPAS | -8100 | 100 | 88.05
PROPAS | -8100 | 200 | 87.5
PROPAS | -8100 | 300 | 86.73
PROPAS | -8100 | 400 | 85.82
PROPAS | -8100 | 500 | 84.7
PROPAS | -8100 | 600 | 83.57
PROPAS | -8100 | 700 | 82.48
PROPAS | -8100 | 800 | 81.44
PROPAS | -8100 | 900 | 80.45
PROPAS | -8000 | -900 | 80.49
PROPAS | -8000 | -800 | 81.49
PROPAS | -8000 | -700 | 82.53
PROPAS | -8000 | -600 | 83.63
PROPAS | -8000 | -500 | 84.78
PROPAS | -8000 | -400 | 85.91
PROPAS | -8000 | -300 | 86.84
PROPAS | -8000 | -200 | 87.62
PROPAS | -8000 | -100 | 88.18
PROPAS | -8000 | 0 | 88.38
PROPAS | -8000 | 100 | 88.18
PROPAS | -8000 | 200 | 87.62
PROPAS | -8000 | 300 | 86.84
PROPAS | -8000 | 400 | 85.91
PROPAS | -8000 | 500 | 84.78
PROPAS | -8000 | 600 | 83.63
PROPAS | -8000 | 700 | 82.53
PROPAS | -8000 | 800 | 81.49
PROPAS | -8000 | 900 | 80.49
PROPAS | -7900 | -900 | 80.54
PROPAS | -7900 | -800 | 81.54
PROPAS | -7900 | -700 | 82.59
PROPAS | -7900 | -600 | 83.7
PROPAS | -7900 | -500 | 84.85
PROPAS | -7900 | -400 | 85.99
PROPAS | -7900 | -300 | 86.94
PROPAS | -7900 | -200 | 87.74
PROPAS | -7900 | -100 | 88.31
PROPAS | -7900 | 0 | 88.52
PROPAS | -7900 | 100 | 88.31
PROPAS | -7900 | 200 | 87.74
PROPAS | -7900 | 300 | 86.94
PROPAS | -7900 | 400 | 85.99
PROPAS | -7900 | 500 | 84.85
PROPAS | -7900 | 600 | 83.7
PROPAS | -7900 | 700 | 82.59
PROPAS | -7900 | 800 | 81.54
PROPAS | -7900 | 900 | 80.54
PROPAS | -7800 | -900 | 80.58
PROPAS | -7800 | -800 | 81.59
PROPAS | -7800 | -700 | 82.65
PROPAS | -7800 | -600 | 83.77
PROPAS | -7800 | -500 | 84.93
PROPAS | -7800 | -400 | 86.08
PROPAS | -7800 | -300 | 87.05
PROPAS | -7800 | -200 | 87.86
PROPAS | -7800 | -100 | 88.44
PROPAS | -7800 | 0 | 88.65
PROPAS | -7800 | 100 | 88.44
PROPAS | -7800 | 200 | 87.86
PROPAS | -7800 | 300 | 87.05
PROPAS | -7800 | 400 | 86.08
PROPAS | -7800 | 500 | 84.93
PROPAS | -7800 | 600 | 83.77
PROPAS | -7800 | 700 | 82.65
PROPAS | -7800 | 800 | 81.59
PROPAS | -7800 | 900 | 80.58
PROPAS | -7700 | -900 | 80.62
PROPAS | -7700 | -800 | 81.64
PROPAS | -7700 | -700 | 82.71
PROPAS | -7700 | -600 | 83.83
PROPAS | -7700 | -500 | 85.01
PROPAS | -7700 | -400 | 86.16
PROPAS | -7700 | -300 | 87.15
PROPAS | -7700 | -200 | 87.98
PROPAS | -7700 | -100 | 88.57
PROPAS | -7700 | 0 | 88.79
PROPAS | -7700 | 100 | 88.57
PROPAS | -7700 | 200 | 87.98
PROPAS | -7700 | 300 | 87.15
PROPAS | -7700 | 400 | 86.16
PROPAS | -7700 | 500 | 85.01
PROPAS | -7700 | 600 | 83.83
PROPAS | -7700 | 700 | 82.71
PROPAS | -7700 | 800 | 81.64
PROPAS | -7700 | 900 | 80.62
PROPAS | -7600 | -900 | 80.66
PROPAS | -7600 | -800 | 81.68
PROPAS | -7600 | -700 | 82.76
PROPAS | -7600 | -600 | 83.9
PROPAS | -7600 | -500 | 85.09
PROPAS | -7600 | -400 | 86.25
PROPAS | -7600 | -300 | 87.26
PROPAS | -7600 | -200 | 88.1
PROPAS | -7600 | -100 | 88.7
PROPAS | -7600 | 0 | 88.93
PROPAS | -7600 | 100 | 88.7
PROPAS | -7600 | 200 | 88.1
PROPAS | -7600 | 300 | 87.26
PROPAS | -7600 | 400 | 86.25
PROPAS | -7600 | 500 | 85.09
PROPAS | -7600 | 600 | 83.9
PROPAS | -7600 | 700 | 82.76
PROPAS | -7600 | 800 | 81.68
PROPAS | -7600 | 900 | 80.66
PROPAS | -7500 | -900 | 80.7
PROPAS | -7500 | -800 | 81.73
PROPAS | -7500 | -700 | 82.82
PROPAS | -7500 | -600 | 83.96
PROPAS | -7500 | -500 | 85.16
PROPAS | -7500 | -400 | 86.33
PROPAS | -7500 | -300 | 87.36
PROPAS | -7500 | -200 | 88.22
PROPAS | -7500 | -100 | 88.84
PROPAS | -7500 | 0 | 89.07
PROPAS | -7500 | 100 | 88.84
PROPAS | -7500 | 200 | 88.22
PROPAS | -7500 | 300 | 87.36
PROPAS | -7500 | 400 | 86.33
PROPAS | -7500 | 500 | 85.16
PROPAS | -7500 | 600 | 83.96
PROPAS | -7500 | 700 | 82.82
PROPAS | -7500 | 800 | 81.73
PROPAS | -7500 | 900 | 80.7
PROPAS | -7400 | -900 | 80.74
PROPAS | -7400 | -800 | 81.78
PROPAS | -7400 | -700 | 82.87
PROPAS | -7400 | -600 | 84.03
PROPAS | -7400 | -500 | 85.24
PROPAS | -7400 | -400 | 86.41
PROPAS | -7400 | -300 | 87.46
PROPAS | -7400 | -200 | 88.34
PROPAS | -7400 | -100 | 88.97
PROPAS | -7400 | 0 | 89.2
PROPAS | -7400 | 100 | 88.97
PROPAS | -7400 | 200 | 88.34
PROPAS | -7400 | 300 | 87.46
PROPAS | -7400 | 400 | 86.41
PROPAS | -7400 | 500 | 85.24
PROPAS | -7400 | 600 | 84.03
PROPAS | -7400 | 700 | 82.87
PROPAS | -7400 | 800 | 81.78
PROPAS | -7400 | 900 | 80.74
PROPAS | -7300 | -900 | 80.78
PROPAS | -7300 | -800 | 81.82
PROPAS | -7300 | -700 | 82.93
PROPAS | -7300 | -600 | 84.09
PROPAS | -7300 | -500 | 85.31
PROPAS | -7300 | -400 | 86.5
PROPAS | -7300 | -300 | 87.57
PROPAS | -7300 | -200 | 88.46
PROPAS | -7300 | -100 | 89.1
PROPAS | -7300 | 0 | 89.34
PROPAS | -7300 | 100 | 89.1
PROPAS | -7300 | 200 | 88.46
PROPAS | -7300 | 300 | 87.57
PROPAS | -7300 | 400 | 86.5
PROPAS | -7300 | 500 | 85.31
PROPAS | -7300 | 600 | 84.09
PROPAS | -7300 | 700 | 82.93
PROPAS | -7300 | 800 | 81.82
PROPAS | -7300 | 900 | 80.78
PROPAS | -7200 | -900 | 80.81
PROPAS | -7200 | -800 | 81.87
PROPAS | -7200 | -700 | 82.98
PROPAS | -7200 | -600 | 84.15
PROPAS | -7200 | -500 | 85.39
PROPAS | -7200 | -400 | 86.58
PROPAS | -7200 | -300 | 87.67
PROPAS | -7200 | -200 | 88.58
PROPAS | -7200 | -100 | 89.24
PROPAS | -7200 | 0 | 89.49
PROPAS | -7200 | 100 | 89.24
PROPAS | -7200 | 200 | 88.58
PROPAS | -7200 | 300 | 87.67
PROPAS | -7200 | 400 | 86.58
PROPAS | -7200 | 500 | 85.39
PROPAS | -7200 | 600 | 84.15
PROPAS | -7200 | 700 | 82.98
PROPAS | -7200 | 800 | 81.87
PROPAS | -7200 | 900 | 80.81
PROPAS | -7100 | -900 | 80.85
PROPAS | -7100 | -800 | 81.91
PROPAS | -7100 | -700 | 83.03
PROPAS | -7100 | -600 | 84.21
PROPAS | -7100 | -500 | 85.46
PROPAS | -7100 | -400 | 86.66
PROPAS | -7100 | -300 | 87.77
PROPAS | -7100 | -200 | 88.7
PROPAS | -7100 | -100 | 89.37
PROPAS | -7100 | 0 | 89.63
PROPAS | -7100 | 100 | 89.37
PROPAS | -7100 | 200 | 88.7
PROPAS | -7100 | 300 | 87.77
PROPAS | -7100 | 400 | 86.66
PROPAS | -7100 | 500 | 85.46
PROPAS | -7100 | 600 | 84.21
PROPAS | -7100 | 700 | 83.03
PROPAS | -7100 | 800 | 81.91
PROPAS | -7100 | 900 | 80.85
PROPAS | -7000 | -900 | 80.88
PROPAS | -7000 | -800 | 81.95
PROPAS | -7000 | -700 | 83.08
PROPAS | -7000 | -600 | 84.28
PROPAS | -7000 | -500 | 85.53
PROPAS | -7000 | -400 | 86.74
PROPAS | -7000 | -300 | 87.88
PROPAS | -7000 | -200 | 88.82
PROPAS | -7000 | -100 | 89.51
PROPAS | -7000 | 0 | 89.77
PROPAS | -7000 | 100 | 89.51
PROPAS | -7000 | 200 | 88.82
PROPAS | -7000 | 300 | 87.88
PROPAS | -7000 | 400 | 86.74
PROPAS | -7000 | 500 | 85.53
PROPAS | -7000 | 600 | 84.28
PROPAS | -7000 | 700 | 83.08
PROPAS | -7000 | 800 | 81.95
PROPAS | -7000 | 900 | 80.88
PROPAS | -6900 | -900 | 80.92
PROPAS | -6900 | -800 | 81.99
PROPAS | -6900 | -700 | 83.13
PROPAS | -6900 | -600 | 84.34
PROPAS | -6900 | -500 | 85.6
PROPAS | -6900 | -400 | 86.82
PROPAS | -6900 | -300 | 87.98
PROPAS | -6900 | -200 | 88.94
PROPAS | -6900 | -100 | 89.65
PROPAS | -6900 | 0 | 89.92
PROPAS | -6900 | 100 | 89.65
PROPAS | -6900 | 200 | 88.94
PROPAS | -6900 | 300 | 87.98
PROPAS | -6900 | 400 | 86.82
PROPAS | -6900 | 500 | 85.6
PROPAS | -6900 | 600 | 84.34
PROPAS | -6900 | 700 | 83.13
PROPAS | -6900 | 800 | 81.99
PROPAS | -6900 | 900 | 80.92
PROPAS | -6800 | -900 | 80.95
PROPAS | -6800 | -800 | 82.03
PROPAS | -6800 | -700 | 83.18
PROPAS | -6800 | -600 | 84.39
PROPAS | -6800 | -500 | 85.68
PROPAS | -6800 | -400 | 86.9
PROPAS | -6800 | -300 | 88.08
PROPAS | -6800 | -200 | 89.06
PROPAS | -6800 | -100 | 89.79
PROPAS | -6800 | 0 | 90.06
PROPAS | -6800 | 100 | 89.79
PROPAS | -6800 | 200 | 89.06
PROPAS | -6800 | 300 | 88.08
PROPAS | -6800 | 400 | 86.9
PROPAS | -6800 | 500 | 85.68
PROPAS | -6800 | 600 | 84.39
PROPAS | -6800 | 700 | 83.18
PROPAS | -6800 | 800 | 82.03
PROPAS | -6800 | 900 | 80.95
PROPAS | -6700 | -900 | 80.98
PROPAS | -6700 | -800 | 82.07
PROPAS | -6700 | -700 | 83.23
PROPAS | -6700 | -600 | 84.45
PROPAS | -6700 | -500 | 85.75
PROPAS | -6700 | -400 | 86.98
PROPAS | -6700 | -300 | 88.19
PROPAS | -6700 | -200 | 89.18
PROPAS | -6700 | -100 | 89.93
PROPAS | -6700 | 0 | 90.21
PROPAS | -6700 | 100 | 89.93
PROPAS | -6700 | 200 | 89.18
PROPAS | -6700 | 300 | 88.19
PROPAS | -6700 | 400 | 86.98
PROPAS | -6700 | 500 | 85.75
PROPAS | -6700 | 600 | 84.45
PROPAS | -6700 | 700 | 83.23
PROPAS | -6700 | 800 | 82.07
PROPAS | -6700 | 900 | 80.98
PROPAS | -6600 | -900 | 81.01
PROPAS | -6600 | -800 | 82.11
PROPAS | -6600 | -700 | 83.28
PROPAS | -6600 | -600 | 84.51
PROPAS | -6600 | -500 | 85.82
PROPAS | -6600 | -400 | 87.06
PROPAS | -6600 | -300 | 88.29
PROPAS | -6600 | -200 | 89.31
PROPAS | -6600 | -100 | 90.07
PROPAS | -6600 | 0 | 90.36
PROPAS | -6600 | 100 | 90.07
PROPAS | -6600 | 200 | 89.31
PROPAS | -6600 | 300 | 88.29
PROPAS | -6600 | 400 | 87.06
PROPAS | -6600 | 500 | 85.82
PROPAS | -6600 | 600 | 84.51
PROPAS | -6600 | 700 | 83.28
PROPAS | -6600 | 800 | 82.11
PROPAS | -6600 | 900 | 81.01
PROPAS | -6500 | -1000 | 80.01
PROPAS | -6500 | -900 | 81.04
PROPAS | -6500 | -800 | 82.15
PROPAS | -6500 | -700 | 83.32
PROPAS | -6500 | -600 | 84.57
PROPAS | -6500 | -500 | 85.89
PROPAS | -6500 | -400 | 87.14
PROPAS | -6500 | -300 | 88.39
PROPAS | -6500 | -200 | 89.43
PROPAS | -6500 | -100 | 90.21
PROPAS | -6500 | 0 | 90.51
PROPAS | -6500 | 100 | 90.21
PROPAS | -6500 | 200 | 89.43
PROPAS | -6500 | 300 | 88.39
PROPAS | -6500 | 400 | 87.14
PROPAS | -6500 | 500 | 85.89
PROPAS | -6500 | 600 | 84.57
PROPAS | -6500 | 700 | 83.32
PROPAS | -6500 | 800 | 82.15
PROPAS | -6500 | 900 | 81.04
PROPAS | -6500 | 1000 | 80.01
PROPAS | -6400 | -1000 | 80.03
PROPAS | -6400 | -900 | 81.06
PROPAS | -6400 | -800 | 82.18
PROPAS | -6400 | -700 | 83.37
PROPAS | -6400 | -600 | 84.62
PROPAS | -6400 | -500 | 85.96
PROPAS | -6400 | -400 | 87.22
PROPAS | -6400 | -300 | 88.49
PROPAS | -6400 | -200 | 89.55
PROPAS | -6400 | -100 | 90.36
PROPAS | -6400 | 0 | 90.66
PROPAS | -6400 | 100 | 90.36
PROPAS | -6400 | 200 | 89.55
PROPAS | -6400 | 300 | 88.49
PROPAS | -6400 | 400 | 87.22
PROPAS | -6400 | 500 | 85.96
PROPAS | -6400 | 600 | 84.62
PROPAS | -6400 | 700 | 83.37
PROPAS | -6400 | 800 | 82.18
PROPAS | -6400 | 900 | 81.06
PROPAS | -6400 | 1000 | 80.03
PROPAS | -6300 | -1000 | 80.05
PROPAS | -6300 | -900 | 81.09
PROPAS | -6300 | -800 | 82.22
PROPAS | -6300 | -700 | 83.41
PROPAS | -6300 | -600 | 84.68
PROPAS | -6300 | -500 | 86.02
PROPAS | -6300 | -400 | 87.3
PROPAS | -6300 | -300 | 88.59
PROPAS | -6300 | -200 | 89.68
PROPAS | -6300 | -100 | 90.5
PROPAS | -6300 | 0 | 90.82
PROPAS | -6300 | 100 | 90.5
PROPAS | -6300 | 200 | 89.68
PROPAS | -6300 | 300 | 88.59
PROPAS | -6300 | 400 | 87.3
PROPAS | -6300 | 500 | 86.02
PROPAS | -6300 | 600 | 84.68
PROPAS | -6300 | 700 | 83.41
PROPAS | -6300 | 800 | 82.22
PROPAS | -6300 | 900 | 81.09
PROPAS | -6300 | 1000 | 80.05
PROPAS | -6200 | -1000 | 80.07
PROPAS | -6200 | -900 | 81.11
PROPAS | -6200 | -800 | 82.25
PROPAS | -6200 | -700 | 83.45
PROPAS | -6200 | -600 | 84.73
PROPAS | -6200 | -500 | 86.09
PROPAS | -6200 | -400 | 87.37
PROPAS | -6200 | -300 | 88.69
PROPAS | -6200 | -200 | 89.8
PROPAS | -6200 | -100 | 90.65
PROPAS | -6200 | 0 | 90.97
PROPAS | -6200 | 100 | 90.65
PROPAS | -6200 | 200 | 89.8
PROPAS | -6200 | 300 | 88.69
PROPAS | -6200 | 400 | 87.37
PROPAS | -6200 | 500 | 86.09
PROPAS | -6200 | 600 | 84.73
PROPAS | -6200 | 700 | 83.45
PROPAS | -6200 | 800 | 82.25
PROPAS | -6200 | 900 | 81.11
PROPAS | -6200 | 1000 | 80.07
PROPAS | -6100 | -1000 | 80.08
PROPAS | -6100 | -900 | 81.14
PROPAS | -6100 | -800 | 82.28
PROPAS | -6100 | -700 | 83.5
PROPAS | -6100 | -600 | 84.79
PROPAS | -6100 | -500 | 86.15
PROPAS | -6100 | -400 | 87.45
PROPAS | -6100 | -300 | 88.78
PROPAS | -6100 | -200 | 89.93
PROPAS | -6100 | -100 | 90.8
PROPAS | -6100 | 0 | 91.13
PROPAS | -6100 | 100 | 90.8
PROPAS | -6100 | 200 | 89.93
PROPAS | -6100 | 300 | 88.78
PROPAS | -6100 | 400 | 87.45
PROPAS | -6100 | 500 | 86.15
PROPAS | -6100 | 600 | 84.79
PROPAS | -6100 | 700 | 83.5
PROPAS | -6100 | 800 | 82.28
PROPAS | -6100 | 900 | 81.14
PROPAS | -6100 | 1000 | 80.08
PROPAS | -6000 | -1000 | 80.1
PROPAS | -6000 | -900 | 81.16
PROPAS | -6000 | -800 | 82.31
PROPAS | -6000 | -700 | 83.54
PROPAS | -6000 | -600 | 84.84
PROPAS | -6000 | -500 | 86.21
PROPAS | -6000 | -400 | 87.53
PROPAS | -6000 | -300 | 88.88
PROPAS | -6000 | -200 | 90.06
PROPAS | -6000 | -100 | 90.95
PROPAS | -6000 | 0 | 91.29
PROPAS | -6000 | 100 | 90.95
PROPAS | -6000 | 200 | 90.06
PROPAS | -6000 | 300 | 88.88
PROPAS | -6000 | 400 | 87.53
PROPAS | -6000 | 500 | 86.21
PROPAS | -6000 | 600 | 84.84
PROPAS | -6000 | 700 | 83.54
PROPAS | -6000 | 800 | 82.31
PROPAS | -6000 | 900 | 81.16
PROPAS | -6000 | 1000 | 80.1
PROPAS | -5900 | -1000 | 80.11
PROPAS | -5900 | -900 | 81.18
PROPAS | -5900 | -800 | 82.34
PROPAS | -5900 | -700 | 83.58
PROPAS | -5900 | -600 | 84.89
PROPAS | -5900 | -500 | 86.27
PROPAS | -5900 | -400 | 87.61
PROPAS | -5900 | -300 | 88.98
PROPAS | -5900 | -200 | 90.19
PROPAS | -5900 | -100 | 91.1
PROPAS | -5900 | 0 | 91.45
PROPAS | -5900 | 100 | 91.1
PROPAS | -5900 | 200 | 90.19
PROPAS | -5900 | 300 | 88.98
PROPAS | -5900 | 400 | 87.61
PROPAS | -5900 | 500 | 86.27
PROPAS | -5900 | 600 | 84.89
PROPAS | -5900 | 700 | 83.58
PROPAS | -5900 | 800 | 82.34
PROPAS | -5900 | 900 | 81.18
PROPAS | -5900 | 1000 | 80.11
PROPAS | -5800 | -1000 | 80.12
PROPAS | -5800 | -900 | 81.2
PROPAS | -5800 | -800 | 82.37
PROPAS | -5800 | -700 | 83.62
PROPAS | -5800 | -600 | 84.95
PROPAS | -5800 | -500 | 86.33
PROPAS | -5800 | -400 | 87.69
PROPAS | -5800 | -300 | 89.08
PROPAS | -5800 | -200 | 90.32
PROPAS | -5800 | -100 | 91.25
PROPAS | -5800 | 0 | 91.62
PROPAS | -5800 | 100 | 91.25
PROPAS | -5800 | 200 | 90.32
PROPAS | -5800 | 300 | 89.08
PROPAS | -5800 | 400 | 87.69
PROPAS | -5800 | 500 | 86.33
PROPAS | -5800 | 600 | 84.95
PROPAS | -5800 | 700 | 83.62
PROPAS | -5800 | 800 | 82.37
PROPAS | -5800 | 900 | 81.2
PROPAS | -5800 | 1000 | 80.12
PROPAS | -5700 | -1000 | 80.13
PROPAS | -5700 | -900 | 81.22
PROPAS | -5700 | -800 | 82.4
PROPAS | -5700 | -700 | 83.65
PROPAS | -5700 | -600 | 84.99
PROPAS | -5700 | -500 | 86.39
PROPAS | -5700 | -400 | 87.76
PROPAS | -5700 | -300 | 89.18
PROPAS | -5700 | -200 | 90.45
PROPAS | -5700 | -100 | 91.41
PROPAS | -5700 | 0 | 91.78
PROPAS | -5700 | 100 | 91.41
PROPAS | -5700 | 200 | 90.45
PROPAS | -5700 | 300 | 89.18
PROPAS | -5700 | 400 | 87.76
PROPAS | -5700 | 500 | 86.39
PROPAS | -5700 | 600 | 84.99
PROPAS | -5700 | 700 | 83.65
PROPAS | -5700 | 800 | 82.4
PROPAS | -5700 | 900 | 81.22
PROPAS | -5700 | 1000 | 80.13
PROPAS | -5600 | -1000 | 80.14
PROPAS | -5600 | -900 | 81.23
PROPAS | -5600 | -800 | 82.42
PROPAS | -5600 | -700 | 83.69
PROPAS | -5600 | -600 | 85.04
PROPAS | -5600 | -500 | 86.45
PROPAS | -5600 | -400 | 87.83
PROPAS | -5600 | -300 | 89.27
PROPAS | -5600 | -200 | 90.57
PROPAS | -5600 | -100 | 91.56
PROPAS | -5600 | 0 | 91.95
PROPAS | -5600 | 100 | 91.56
PROPAS | -5600 | 200 | 90.57
PROPAS | -5600 | 300 | 89.27
PROPAS | -5600 | 400 | 87.83
PROPAS | -5600 | 500 | 86.45
PROPAS | -5600 | 600 | 85.04
PROPAS | -5600 | 700 | 83.69
PROPAS | -5600 | 800 | 82.42
PROPAS | -5600 | 900 | 81.23
PROPAS | -5600 | 1000 | 80.14
PROPAS | -5500 | -1000 | 80.15
PROPAS | -5500 | -900 | 81.24
PROPAS | -5500 | -800 | 82.44
PROPAS | -5500 | -700 | 83.72
PROPAS | -5500 | -600 | 85.08
PROPAS | -5500 | -500 | 86.5
PROPAS | -5500 | -400 | 87.9
PROPAS | -5500 | -300 | 89.35
PROPAS | -5500 | -200 | 90.69
PROPAS | -5500 | -100 | 91.7
PROPAS | -5500 | 0 | 92.11
PROPAS | -5500 | 100 | 91.7
PROPAS | -5500 | 200 | 90.69
PROPAS | -5500 | 300 | 89.35
PROPAS | -5500 | 400 | 87.9
PROPAS | -5500 | 500 | 86.5
PROPAS | -5500 | 600 | 85.08
PROPAS | -5500 | 700 | 83.72
PROPAS | -5500 | 800 | 82.44
PROPAS | -5500 | 900 | 81.24
PROPAS | -5500 | 1000 | 80.15
PROPAS | -5400 | -1000 | 80.14
PROPAS | -5400 | -900 | 81.24
PROPAS | -5400 | -800 | 82.44
PROPAS | -5400 | -700 | 83.73
PROPAS | -5400 | -600 | 85.1
PROPAS | -5400 | -500 | 86.52
PROPAS | -5400 | -400 | 87.94
PROPAS | -5400 | -300 | 89.42
PROPAS | -5400 | -200 | 90.78
PROPAS | -5400 | -100 | 91.83
PROPAS | -5400 | 0 | 92.23
PROPAS | -5400 | 100 | 91.83
PROPAS | -5400 | 200 | 90.78
PROPAS | -5400 | 300 | 89.42
PROPAS | -5400 | 400 | 87.94
PROPAS | -5400 | 500 | 86.52
PROPAS | -5400 | 600 | 85.1
PROPAS | -5400 | 700 | 83.73
PROPAS | -5400 | 800 | 82.44
PROPAS | -5400 | 900 | 81.24
PROPAS | -5400 | 1000 | 80.14
PROPAS | -5300 | -1000 | 80.11
PROPAS | -5300 | -900 | 81.22
PROPAS | -5300 | -800 | 82.43
PROPAS | -5300 | -700 | 83.73
PROPAS | -5300 | -600 | 85.11
PROPAS | -5300 | -500 | 86.55
PROPAS | -5300 | -400 | 87.98
PROPAS | -5300 | -300 | 89.48
PROPAS | -5300 | -200 | 90.88
PROPAS | -5300 | -100 | 91.95
PROPAS | -5300 | 0 | 92.36
PROPAS | -5300 | 100 | 91.95
PROPAS | -5300 | 200 | 90.88
PROPAS | -5300 | 300 | 89.48
PROPAS | -5300 | 400 | 87.98
PROPAS | -5300 | 500 | 86.55
PROPAS | -5300 | 600 | 85.11
PROPAS | -5300 | 700 | 83.73
PROPAS | -5300 | 800 | 82.43
PROPAS | -5300 | 900 | 81.22
PROPAS | -5300 | 1000 | 80.11
PROPAS | -5200 | -1000 | 80.09
PROPAS | -5200 | -900 | 81.2
PROPAS | -5200 | -800 | 82.42
PROPAS | -5200 | -700 | 83.73
PROPAS | -5200 | -600 | 85.12
PROPAS | -5200 | -500 | 86.57
PROPAS | -5200 | -400 | 88.02
PROPAS | -5200 | -300 | 89.54
PROPAS | -5200 | -200 | 90.97
PROPAS | -5200 | -100 | 92.08
PROPAS | -5200 | 0 | 92.48
PROPAS | -5200 | 100 | 92.08
PROPAS | -5200 | 200 | 90.97
PROPAS | -5200 | 300 | 89.54
PROPAS | -5200 | 400 | 88.02
PROPAS | -5200 | 500 | 86.57
PROPAS | -5200 | 600 | 85.12
PROPAS | -5200 | 700 | 83.73
PROPAS | -5200 | 800 | 82.42
PROPAS | -5200 | 900 | 81.2
PROPAS | -5200 | 1000 | 80.09
PROPAS | -5100 | -1000 | 80.05
PROPAS | -5100 | -900 | 81.17
PROPAS | -5100 | -800 | 82.41
PROPAS | -5100 | -700 | 83.72
PROPAS | -5100 | -600 | 85.13
PROPAS | -5100 | -500 | 86.59
PROPAS | -5100 | -400 | 88.05
PROPAS | -5100 | -300 | 89.6
PROPAS | -5100 | -200 | 91.07
PROPAS | -5100 | -100 | 92.19
PROPAS | -5100 | 0 | 92.61
PROPAS | -5100 | 100 | 92.19
PROPAS | -5100 | 200 | 91.07
PROPAS | -5100 | 300 | 89.6
PROPAS | -5100 | 400 | 88.05
PROPAS | -5100 | 500 | 86.59
PROPAS | -5100 | 600 | 85.13
PROPAS | -5100 | 700 | 83.72
PROPAS | -5100 | 800 | 82.41
PROPAS | -5100 | 900 | 81.17
PROPAS | -5100 | 1000 | 80.05
PROPAS | -5000 | -1000 | 80.02
PROPAS | -5000 | -900 | 81.14
PROPAS | -5000 | -800 | 82.38
PROPAS | -5000 | -700 | 83.71
PROPAS | -5000 | -600 | 85.13
PROPAS | -5000 | -500 | 86.6
PROPAS | -5000 | -400 | 88.09
PROPAS | -5000 | -300 | 89.66
PROPAS | -5000 | -200 | 91.17
PROPAS | -5000 | -100 | 92.31
PROPAS | -5000 | 0 | 92.74
PROPAS | -5000 | 100 | 92.31
PROPAS | -5000 | 200 | 91.17
PROPAS | -5000 | 300 | 89.66
PROPAS | -5000 | 400 | 88.09
PROPAS | -5000 | 500 | 86.6
PROPAS | -5000 | 600 | 85.13
PROPAS | -5000 | 700 | 83.71
PROPAS | -5000 | 800 | 82.38
PROPAS | -5000 | 900 | 81.14
PROPAS | -5000 | 1000 | 80.02
PROPAS | -4900 | -900 | 81.11
PROPAS | -4900 | -800 | 82.36
PROPAS | -4900 | -700 | 83.7
PROPAS | -4900 | -600 | 85.14
PROPAS | -4900 | -500 | 86.62
PROPAS | -4900 | -400 | 88.12
PROPAS | -4900 | -300 | 89.71
PROPAS | -4900 | -200 | 91.26
PROPAS | -4900 | -100 | 92.43
PROPAS | -4900 | 0 | 92.88
PROPAS | -4900 | 100 | 92.43
PROPAS | -4900 | 200 | 91.26
PROPAS | -4900 | 300 | 89.71
PROPAS | -4900 | 400 | 88.12
PROPAS | -4900 | 500 | 86.62
PROPAS | -4900 | 600 | 85.14
PROPAS | -4900 | 700 | 83.7
PROPAS | -4900 | 800 | 82.36
PROPAS | -4900 | 900 | 81.11
PROPAS | -4800 | -900 | 81.07
PROPAS | -4800 | -800 | 82.33
PROPAS | -4800 | -700 | 83.69
PROPAS | -4800 | -600 | 85.14
PROPAS | -4800 | -500 | 86.63
PROPAS | -4800 | -400 | 88.15
PROPAS | -4800 | -300 | 89.77
PROPAS | -4800 | -200 | 91.36
PROPAS | -4800 | -100 | 92.55
PROPAS | -4800 | 0 | 93.01
PROPAS | -4800 | 100 | 92.55
PROPAS | -4800 | 200 | 91.36
PROPAS | -4800 | 300 | 89.77
PROPAS | -4800 | 400 | 88.15
PROPAS | -4800 | 500 | 86.63
PROPAS | -4800 | 600 | 85.14
PROPAS | -4800 | 700 | 83.69
PROPAS | -4800 | 800 | 82.33
PROPAS | -4800 | 900 | 81.07
PROPAS | -4700 | -900 | 81.03
PROPAS | -4700 | -800 | 82.3
PROPAS | -4700 | -700 | 83.67
PROPAS | -4700 | -600 | 85.14
PROPAS | -4700 | -500 | 86.64
PROPAS | -4700 | -400 | 88.19
PROPAS | -4700 | -300 | 89.83
PROPAS | -4700 | -200 | 91.46
PROPAS | -4700 | -100 | 92.67
PROPAS | -4700 | 0 | 93.15
PROPAS | -4700 | 100 | 92.67
PROPAS | -4700 | 200 | 91.46
PROPAS | -4700 | 300 | 89.83
PROPAS | -4700 | 400 | 88.19
PROPAS | -4700 | 500 | 86.64
PROPAS | -4700 | 600 | 85.14
PROPAS | -4700 | 700 | 83.67
PROPAS | -4700 | 800 | 82.3
PROPAS | -4700 | 900 | 81.03
PROPAS | -4600 | -900 | 80.99
PROPAS | -4600 | -800 | 82.27
PROPAS | -4600 | -700 | 83.65
PROPAS | -4600 | -600 | 85.14
PROPAS | -4600 | -500 | 86.66
PROPAS | -4600 | -400 | 88.22
PROPAS | -4600 | -300 | 89.89
PROPAS | -4600 | -200 | 91.56
PROPAS | -4600 | -100 | 92.8
PROPAS | -4600 | 0 | 93.3
PROPAS | -4600 | 100 | 92.8
PROPAS | -4600 | 200 | 91.56
PROPAS | -4600 | 300 | 89.89
PROPAS | -4600 | 400 | 88.22
PROPAS | -4600 | 500 | 86.66
PROPAS | -4600 | 600 | 85.14
PROPAS | -4600 | 700 | 83.65
PROPAS | -4600 | 800 | 82.27
PROPAS | -4600 | 900 | 80.99
PROPAS | -4500 | -900 | 80.94
PROPAS | -4500 | -800 | 82.24
PROPAS | -4500 | -700 | 83.63
PROPAS | -4500 | -600 | 85.13
PROPAS | -4500 | -500 | 86.67
PROPAS | -4500 | -400 | 88.25
PROPAS | -4500 | -300 | 89.95
PROPAS | -4500 | -200 | 91.66
PROPAS | -4500 | -100 | 92.92
PROPAS | -4500 | 0 | 93.44
PROPAS | -4500 | 100 | 92.92
PROPAS | -4500 | 200 | 91.66
PROPAS | -4500 | 300 | 89.95
PROPAS | -4500 | 400 | 88.25
PROPAS | -4500 | 500 | 86.67
PROPAS | -4500 | 600 | 85.13
PROPAS | -4500 | 700 | 83.63
PROPAS | -4500 | 800 | 82.24
PROPAS | -4500 | 900 | 80.94
PROPAS | -4400 | -900 | 80.89
PROPAS | -4400 | -800 | 82.2
PROPAS | -4400 | -700 | 83.61
PROPAS | -4400 | -600 | 85.13
PROPAS | -4400 | -500 | 86.68
PROPAS | -4400 | -400 | 88.28
PROPAS | -4400 | -300 | 90
PROPAS | -4400 | -200 | 91.76
PROPAS | -4400 | -100 | 93.05
PROPAS | -4400 | 0 | 93.59
PROPAS | -4400 | 100 | 93.05
PROPAS | -4400 | 200 | 91.76
PROPAS | -4400 | 300 | 90
PROPAS | -4400 | 400 | 88.28
PROPAS | -4400 | 500 | 86.68
PROPAS | -4400 | 600 | 85.13
PROPAS | -4400 | 700 | 83.61
PROPAS | -4400 | 800 | 82.2
PROPAS | -4400 | 900 | 80.89
PROPAS | -4300 | -900 | 80.84
PROPAS | -4300 | -800 | 82.16
PROPAS | -4300 | -700 | 83.59
PROPAS | -4300 | -600 | 85.12
PROPAS | -4300 | -500 | 86.68
PROPAS | -4300 | -400 | 88.31
PROPAS | -4300 | -300 | 90.06
PROPAS | -4300 | -200 | 91.86
PROPAS | -4300 | -100 | 93.18
PROPAS | -4300 | 0 | 93.74
PROPAS | -4300 | 100 | 93.18
PROPAS | -4300 | 200 | 91.86
PROPAS | -4300 | 300 | 90.06
PROPAS | -4300 | 400 | 88.31
PROPAS | -4300 | 500 | 86.68
PROPAS | -4300 | 600 | 85.12
PROPAS | -4300 | 700 | 83.59
PROPAS | -4300 | 800 | 82.16
PROPAS | -4300 | 900 | 80.84
PROPAS | -4200 | -900 | 80.78
PROPAS | -4200 | -800 | 82.12
PROPAS | -4200 | -700 | 83.56
PROPAS | -4200 | -600 | 85.11
PROPAS | -4200 | -500 | 86.69
PROPAS | -4200 | -400 | 88.34
PROPAS | -4200 | -300 | 90.11
PROPAS | -4200 | -200 | 91.96
PROPAS | -4200 | -100 | 93.31
PROPAS | -4200 | 0 | 93.89
PROPAS | -4200 | 100 | 93.31
PROPAS | -4200 | 200 | 91.96
PROPAS | -4200 | 300 | 90.11
PROPAS | -4200 | 400 | 88.34
PROPAS | -4200 | 500 | 86.69
PROPAS | -4200 | 600 | 85.11
PROPAS | -4200 | 700 | 83.56
PROPAS | -4200 | 800 | 82.12
PROPAS | -4200 | 900 | 80.78
PROPAS | -4100 | -900 | 80.72
PROPAS | -4100 | -800 | 82.07
PROPAS | -4100 | -700 | 83.53
PROPAS | -4100 | -600 | 85.1
PROPAS | -4100 | -500 | 86.69
PROPAS | -4100 | -400 | 88.36
PROPAS | -4100 | -300 | 90.17
PROPAS | -4100 | -200 | 92.05
PROPAS | -4100 | -100 | 93.44
PROPAS | -4100 | 0 | 94.05
PROPAS | -4100 | 100 | 93.44
PROPAS | -4100 | 200 | 92.05
PROPAS | -4100 | 300 | 90.17
PROPAS | -4100 | 400 | 88.36
PROPAS | -4100 | 500 | 86.69
PROPAS | -4100 | 600 | 85.1
PROPAS | -4100 | 700 | 83.53
PROPAS | -4100 | 800 | 82.07
PROPAS | -4100 | 900 | 80.72
PROPAS | -4000 | -900 | 80.66
PROPAS | -4000 | -800 | 82.02
PROPAS | -4000 | -700 | 83.49
PROPAS | -4000 | -600 | 85.08
PROPAS | -4000 | -500 | 86.69
PROPAS | -4000 | -400 | 88.39
PROPAS | -4000 | -300 | 90.22
PROPAS | -4000 | -200 | 92.14
PROPAS | -4000 | -100 | 93.58
PROPAS | -4000 | 0 | 94.22
PROPAS | -4000 | 100 | 93.58
PROPAS | -4000 | 200 | 92.14
PROPAS | -4000 | 300 | 90.22
PROPAS | -4000 | 400 | 88.39
PROPAS | -4000 | 500 | 86.69
PROPAS | -4000 | 600 | 85.08
PROPAS | -4000 | 700 | 83.49
PROPAS | -4000 | 800 | 82.02
PROPAS | -4000 | 900 | 80.66
PROPAS | -3900 | -900 | 80.59
PROPAS | -3900 | -800 | 81.97
PROPAS | -3900 | -700 | 83.46
PROPAS | -3900 | -600 | 85.06
PROPAS | -3900 | -500 | 86.69
PROPAS | -3900 | -400 | 88.41
PROPAS | -3900 | -300 | 90.27
PROPAS | -3900 | -200 | 92.22
PROPAS | -3900 | -100 | 93.72
PROPAS | -3900 | 0 | 94.38
PROPAS | -3900 | 100 | 93.72
PROPAS | -3900 | 200 | 92.22
PROPAS | -3900 | 300 | 90.27
PROPAS | -3900 | 400 | 88.41
PROPAS | -3900 | 500 | 86.69
PROPAS | -3900 | 600 | 85.06
PROPAS | -3900 | 700 | 83.46
PROPAS | -3900 | 800 | 81.97
PROPAS | -3900 | 900 | 80.59
PROPAS | -3800 | -900 | 80.53
PROPAS | -3800 | -800 | 81.92
PROPAS | -3800 | -700 | 83.42
PROPAS | -3800 | -600 | 85.04
PROPAS | -3800 | -500 | 86.69
PROPAS | -3800 | -400 | 88.43
PROPAS | -3800 | -300 | 90.32
PROPAS | -3800 | -200 | 92.31
PROPAS | -3800 | -100 | 93.86
PROPAS | -3800 | 0 | 94.55
PROPAS | -3800 | 100 | 93.86
PROPAS | -3800 | 200 | 92.31
PROPAS | -3800 | 300 | 90.32
PROPAS | -3800 | 400 | 88.43
PROPAS | -3800 | 500 | 86.69
PROPAS | -3800 | 600 | 85.04
PROPAS | -3800 | 700 | 83.42
PROPAS | -3800 | 800 | 81.92
PROPAS | -3800 | 900 | 80.53
PROPAS | -3700 | -900 | 80.46
PROPAS | -3700 | -800 | 81.86
PROPAS | -3700 | -700 | 83.38
PROPAS | -3700 | -600 | 85.02
PROPAS | -3700 | -500 | 86.68
PROPAS | -3700 | -400 | 88.45
PROPAS | -3700 | -300 | 90.37
PROPAS | -3700 | -200 | 92.39
PROPAS | -3700 | -100 | 94
PROPAS | -3700 | 0 | 94.72
PROPAS | -3700 | 100 | 94
PROPAS | -3700 | 200 | 92.39
PROPAS | -3700 | 300 | 90.37
PROPAS | -3700 | 400 | 88.45
PROPAS | -3700 | 500 | 86.68
PROPAS | -3700 | 600 | 85.02
PROPAS | -3700 | 700 | 83.38
PROPAS | -3700 | 800 | 81.86
PROPAS | -3700 | 900 | 80.46
PROPAS | -3600 | -900 | 80.4
PROPAS | -3600 | -800 | 81.81
PROPAS | -3600 | -700 | 83.34
PROPAS | -3600 | -600 | 85
PROPAS | -3600 | -500 | 86.68
PROPAS | -3600 | -400 | 88.47
PROPAS | -3600 | -300 | 90.42
PROPAS | -3600 | -200 | 92.47
PROPAS | -3600 | -100 | 94.14
PROPAS | -3600 | 0 | 94.9
PROPAS | -3600 | 100 | 94.14
PROPAS | -3600 | 200 | 92.47
PROPAS | -3600 | 300 | 90.42
PROPAS | -3600 | 400 | 88.47
PROPAS | -3600 | 500 | 86.68
PROPAS | -3600 | 600 | 85
PROPAS | -3600 | 700 | 83.34
PROPAS | -3600 | 800 | 81.81
PROPAS | -3600 | 900 | 80.4
PROPAS | -3500 | -900 | 80.34
PROPAS | -3500 | -800 | 81.76
PROPAS | -3500 | -700 | 83.3
PROPAS | -3500 | -600 | 84.98
PROPAS | -3500 | -500 | 86.68
PROPAS | -3500 | -400 | 88.49
PROPAS | -3500 | -300 | 90.47
PROPAS | -3500 | -200 | 92.56
PROPAS | -3500 | -100 | 94.29
PROPAS | -3500 | 0 | 95.09
PROPAS | -3500 | 100 | 94.29
PROPAS | -3500 | 200 | 92.56
PROPAS | -3500 | 300 | 90.47
PROPAS | -3500 | 400 | 88.49
PROPAS | -3500 | 500 | 86.68
PROPAS | -3500 | 600 | 84.98
PROPAS | -3500 | 700 | 83.3
PROPAS | -3500 | 800 | 81.76
PROPAS | -3500 | 900 | 80.34
PROPAS | -3400 | -900 | 80.3
PROPAS | -3400 | -800 | 81.73
PROPAS | -3400 | -700 | 83.28
PROPAS | -3400 | -600 | 84.97
PROPAS | -3400 | -500 | 86.68
PROPAS | -3400 | -400 | 88.51
PROPAS | -3400 | -300 | 90.53
PROPAS | -3400 | -200 | 92.64
PROPAS | -3400 | -100 | 94.44
PROPAS | -3400 | 0 | 95.27
PROPAS | -3400 | 100 | 94.44
PROPAS | -3400 | 200 | 92.64
PROPAS | -3400 | 300 | 90.53
PROPAS | -3400 | 400 | 88.51
PROPAS | -3400 | 500 | 86.68
PROPAS | -3400 | 600 | 84.97
PROPAS | -3400 | 700 | 83.28
PROPAS | -3400 | 800 | 81.73
PROPAS | -3400 | 900 | 80.3
PROPAS | -3300 | -900 | 80.25
PROPAS | -3300 | -800 | 81.69
PROPAS | -3300 | -700 | 83.25
PROPAS | -3300 | -600 | 84.95
PROPAS | -3300 | -500 | 86.68
PROPAS | -3300 | -400 | 88.53
PROPAS | -3300 | -300 | 90.58
PROPAS | -3300 | -200 | 92.73
PROPAS | -3300 | -100 | 94.59
PROPAS | -3300 | 0 | 95.46
PROPAS | -3300 | 100 | 94.59
PROPAS | -3300 | 200 | 92.73
PROPAS | -3300 | 300 | 90.58
PROPAS | -3300 | 400 | 88.53
PROPAS | -3300 | 500 | 86.68
PROPAS | -3300 | 600 | 84.95
PROPAS | -3300 | 700 | 83.25
PROPAS | -3300 | 800 | 81.69
PROPAS | -3300 | 900 | 80.25
PROPAS | -3200 | -900 | 80.18
PROPAS | -3200 | -800 | 81.63
PROPAS | -3200 | -700 | 83.2
PROPAS | -3200 | -600 | 84.92
PROPAS | -3200 | -500 | 86.67
PROPAS | -3200 | -400 | 88.55
PROPAS | -3200 | -300 | 90.62
PROPAS | -3200 | -200 | 92.81
PROPAS | -3200 | -100 | 94.75
PROPAS | -3200 | 0 | 95.64
PROPAS | -3200 | 100 | 94.75
PROPAS | -3200 | 200 | 92.81
PROPAS | -3200 | 300 | 90.62
PROPAS | -3200 | 400 | 88.55
PROPAS | -3200 | 500 | 86.67
PROPAS | -3200 | 600 | 84.92
PROPAS | -3200 | 700 | 83.2
PROPAS | -3200 | 800 | 81.63
PROPAS | -3200 | 900 | 80.18
PROPAS | -3100 | -900 | 80.09
PROPAS | -3100 | -800 | 81.55
PROPAS | -3100 | -700 | 83.14
PROPAS | -3100 | -600 | 84.88
PROPAS | -3100 | -500 | 86.64
PROPAS | -3100 | -400 | 88.55
PROPAS | -3100 | -300 | 90.66
PROPAS | -3100 | -200 | 92.89
PROPAS | -3100 | -100 | 94.9
PROPAS | -3100 | 0 | 95.82
PROPAS | -3100 | 100 | 94.9
PROPAS | -3100 | 200 | 92.89
PROPAS | -3100 | 300 | 90.66
PROPAS | -3100 | 400 | 88.55
PROPAS | -3100 | 500 | 86.64
PROPAS | -3100 | 600 | 84.88
PROPAS | -3100 | 700 | 83.14
PROPAS | -3100 | 800 | 81.55
PROPAS | -3100 | 900 | 80.09
PROPAS | -3000 | -800 | 81.47
PROPAS | -3000 | -700 | 83.07
PROPAS | -3000 | -600 | 84.83
PROPAS | -3000 | -500 | 86.62
PROPAS | -3000 | -400 | 88.55
PROPAS | -3000 | -300 | 90.7
PROPAS | -3000 | -200 | 92.97
PROPAS | -3000 | -100 | 95.06
PROPAS | -3000 | 0 | 96.01
PROPAS | -3000 | 100 | 95.06
PROPAS | -3000 | 200 | 92.97
PROPAS | -3000 | 300 | 90.7
PROPAS | -3000 | 400 | 88.55
PROPAS | -3000 | 500 | 86.62
PROPAS | -3000 | 600 | 84.83
PROPAS | -3000 | 700 | 83.07
PROPAS | -3000 | 800 | 81.47
PROPAS | -2900 | -800 | 81.37
PROPAS | -2900 | -700 | 82.99
PROPAS | -2900 | -600 | 84.77
PROPAS | -2900 | -500 | 86.58
PROPAS | -2900 | -400 | 88.55
PROPAS | -2900 | -300 | 90.74
PROPAS | -2900 | -200 | 93.05
PROPAS | -2900 | -100 | 95.22
PROPAS | -2900 | 0 | 96.2
PROPAS | -2900 | 100 | 95.22
PROPAS | -2900 | 200 | 93.05
PROPAS | -2900 | 300 | 90.74
PROPAS | -2900 | 400 | 88.55
PROPAS | -2900 | 500 | 86.58
PROPAS | -2900 | 600 | 84.77
PROPAS | -2900 | 700 | 82.99
PROPAS | -2900 | 800 | 81.37
PROPAS | -2800 | -800 | 81.26
PROPAS | -2800 | -700 | 82.9
PROPAS | -2800 | -600 | 84.7
PROPAS | -2800 | -500 | 86.54
PROPAS | -2800 | -400 | 88.54
PROPAS | -2800 | -300 | 90.77
PROPAS | -2800 | -200 | 93.13
PROPAS | -2800 | -100 | 95.39
PROPAS | -2800 | 0 | 96.4
PROPAS | -2800 | 100 | 95.39
PROPAS | -2800 | 200 | 93.13
PROPAS | -2800 | 300 | 90.77
PROPAS | -2800 | 400 | 88.54
PROPAS | -2800 | 500 | 86.54
PROPAS | -2800 | 600 | 84.7
PROPAS | -2800 | 700 | 82.9
PROPAS | -2800 | 800 | 81.26
PROPAS | -2700 | -800 | 81.15
PROPAS | -2700 | -700 | 82.81
PROPAS | -2700 | -600 | 84.63
PROPAS | -2700 | -500 | 86.5
PROPAS | -2700 | -400 | 88.53
PROPAS | -2700 | -300 | 90.8
PROPAS | -2700 | -200 | 93.21
PROPAS | -2700 | -100 | 95.53
PROPAS | -2700 | 0 | 96.6
PROPAS | -2700 | 100 | 95.53
PROPAS | -2700 | 200 | 93.21
PROPAS | -2700 | 300 | 90.8
PROPAS | -2700 | 400 | 88.53
PROPAS | -2700 | 500 | 86.5
PROPAS | -2700 | 600 | 84.63
PROPAS | -2700 | 700 | 82.81
PROPAS | -2700 | 800 | 81.15
PROPAS | -2600 | -800 | 81.03
PROPAS | -2600 | -700 | 82.7
PROPAS | -2600 | -600 | 84.55
PROPAS | -2600 | -500 | 86.45
PROPAS | -2600 | -400 | 88.52
PROPAS | -2600 | -300 | 90.83
PROPAS | -2600 | -200 | 93.28
PROPAS | -2600 | -100 | 95.68
PROPAS | -2600 | 0 | 96.82
PROPAS | -2600 | 100 | 95.68
PROPAS | -2600 | 200 | 93.28
PROPAS | -2600 | 300 | 90.83
PROPAS | -2600 | 400 | 88.52
PROPAS | -2600 | 500 | 86.45
PROPAS | -2600 | 600 | 84.55
PROPAS | -2600 | 700 | 82.7
PROPAS | -2600 | 800 | 81.03
PROPAS | -2500 | -800 | 80.91
PROPAS | -2500 | -700 | 82.6
PROPAS | -2500 | -600 | 84.47
PROPAS | -2500 | -500 | 86.39
PROPAS | -2500 | -400 | 88.5
PROPAS | -2500 | -300 | 90.85
PROPAS | -2500 | -200 | 93.36
PROPAS | -2500 | -100 | 95.84
PROPAS | -2500 | 0 | 97.04
PROPAS | -2500 | 100 | 95.84
PROPAS | -2500 | 200 | 93.36
PROPAS | -2500 | 300 | 90.85
PROPAS | -2500 | 400 | 88.5
PROPAS | -2500 | 500 | 86.39
PROPAS | -2500 | 600 | 84.47
PROPAS | -2500 | 700 | 82.6
PROPAS | -2500 | 800 | 80.91
PROPAS | -2400 | -800 | 80.8
PROPAS | -2400 | -700 | 82.5
PROPAS | -2400 | -600 | 84.39
PROPAS | -2400 | -500 | 86.34
PROPAS | -2400 | -400 | 88.48
PROPAS | -2400 | -300 | 90.88
PROPAS | -2400 | -200 | 93.43
PROPAS | -2400 | -100 | 95.99
PROPAS | -2400 | 0 | 97.27
PROPAS | -2400 | 100 | 95.99
PROPAS | -2400 | 200 | 93.43
PROPAS | -2400 | 300 | 90.88
PROPAS | -2400 | 400 | 88.48
PROPAS | -2400 | 500 | 86.34
PROPAS | -2400 | 600 | 84.39
PROPAS | -2400 | 700 | 82.5
PROPAS | -2400 | 800 | 80.8
PROPAS | -2300 | -800 | 80.69
PROPAS | -2300 | -700 | 82.41
PROPAS | -2300 | -600 | 84.32
PROPAS | -2300 | -500 | 86.29
PROPAS | -2300 | -400 | 88.46
PROPAS | -2300 | -300 | 90.9
PROPAS | -2300 | -200 | 93.5
PROPAS | -2300 | -100 | 96.15
PROPAS | -2300 | 0 | 97.5
PROPAS | -2300 | 100 | 96.15
PROPAS | -2300 | 200 | 93.5
PROPAS | -2300 | 300 | 90.9
PROPAS | -2300 | 400 | 88.46
PROPAS | -2300 | 500 | 86.29
PROPAS | -2300 | 600 | 84.32
PROPAS | -2300 | 700 | 82.41
PROPAS | -2300 | 800 | 80.69
PROPAS | -2200 | -800 | 80.6
PROPAS | -2200 | -700 | 82.34
PROPAS | -2200 | -600 | 84.27
PROPAS | -2200 | -500 | 86.25
PROPAS | -2200 | -400 | 88.45
PROPAS | -2200 | -300 | 90.93
PROPAS | -2200 | -200 | 93.58
PROPAS | -2200 | -100 | 96.31
PROPAS | -2200 | 0 | 97.75
PROPAS | -2200 | 100 | 96.31
PROPAS | -2200 | 200 | 93.58
PROPAS | -2200 | 300 | 90.93
PROPAS | -2200 | 400 | 88.45
PROPAS | -2200 | 500 | 86.25
PROPAS | -2200 | 600 | 84.27
PROPAS | -2200 | 700 | 82.34
PROPAS | -2200 | 800 | 80.6
PROPAS | -2100 | -800 | 80.5
PROPAS | -2100 | -700 | 82.24
PROPAS | -2100 | -600 | 84.19
PROPAS | -2100 | -500 | 86.19
PROPAS | -2100 | -400 | 88.43
PROPAS | -2100 | -300 | 90.94
PROPAS | -2100 | -200 | 93.65
PROPAS | -2100 | -100 | 96.47
PROPAS | -2100 | 0 | 98.01
PROPAS | -2100 | 100 | 96.47
PROPAS | -2100 | 200 | 93.65
PROPAS | -2100 | 300 | 90.94
PROPAS | -2100 | 400 | 88.43
PROPAS | -2100 | 500 | 86.19
PROPAS | -2100 | 600 | 84.19
PROPAS | -2100 | 700 | 82.24
PROPAS | -2100 | 800 | 80.5
PROPAS | -2000 | -800 | 80.36
PROPAS | -2000 | -700 | 82.12
PROPAS | -2000 | -600 | 84.08
PROPAS | -2000 | -500 | 86.11
PROPAS | -2000 | -400 | 88.38
PROPAS | -2000 | -300 | 90.95
PROPAS | -2000 | -200 | 93.71
PROPAS | -2000 | -100 | 96.63
PROPAS | -2000 | 0 | 98.27
PROPAS | -2000 | 100 | 96.63
PROPAS | -2000 | 200 | 93.71
PROPAS | -2000 | 300 | 90.95
PROPAS | -2000 | 400 | 88.38
PROPAS | -2000 | 500 | 86.11
PROPAS | -2000 | 600 | 84.08
PROPAS | -2000 | 700 | 82.12
PROPAS | -2000 | 800 | 80.36
PROPAS | -1900 | -800 | 80.2
PROPAS | -1900 | -700 | 81.97
PROPAS | -1900 | -600 | 83.95
PROPAS | -1900 | -500 | 86.01
PROPAS | -1900 | -400 | 88.32
PROPAS | -1900 | -300 | 90.94
PROPAS | -1900 | -200 | 93.77
PROPAS | -1900 | -100 | 96.79
PROPAS | -1900 | 0 | 98.53
PROPAS | -1900 | 100 | 96.79
PROPAS | -1900 | 200 | 93.77
PROPAS | -1900 | 300 | 90.94
PROPAS | -1900 | 400 | 88.32
PROPAS | -1900 | 500 | 86.01
PROPAS | -1900 | 600 | 83.95
PROPAS | -1900 | 700 | 81.97
PROPAS | -1900 | 800 | 80.2
PROPAS | -1800 | -800 | 80.02
PROPAS | -1800 | -700 | 81.8
PROPAS | -1800 | -600 | 83.8
PROPAS | -1800 | -500 | 85.89
PROPAS | -1800 | -400 | 88.25
PROPAS | -1800 | -300 | 90.93
PROPAS | -1800 | -200 | 93.82
PROPAS | -1800 | -100 | 96.94
PROPAS | -1800 | 0 | 98.79
PROPAS | -1800 | 100 | 96.94
PROPAS | -1800 | 200 | 93.82
PROPAS | -1800 | 300 | 90.93
PROPAS | -1800 | 400 | 88.25
PROPAS | -1800 | 500 | 85.89
PROPAS | -1800 | 600 | 83.8
PROPAS | -1800 | 700 | 81.8
PROPAS | -1800 | 800 | 80.02
PROPAS | -1700 | -700 | 81.62
PROPAS | -1700 | -600 | 83.64
PROPAS | -1700 | -500 | 85.76
PROPAS | -1700 | -400 | 88.16
PROPAS | -1700 | -300 | 90.9
PROPAS | -1700 | -200 | 93.87
PROPAS | -1700 | -100 | 97.1
PROPAS | -1700 | 0 | 99.07
PROPAS | -1700 | 100 | 97.1
PROPAS | -1700 | 200 | 93.87
PROPAS | -1700 | 300 | 90.9
PROPAS | -1700 | 400 | 88.16
PROPAS | -1700 | 500 | 85.76
PROPAS | -1700 | 600 | 83.64
PROPAS | -1700 | 700 | 81.62
PROPAS | -1600 | -700 | 81.45
PROPAS | -1600 | -600 | 83.48
PROPAS | -1600 | -500 | 85.63
PROPAS | -1600 | -400 | 88.07
PROPAS | -1600 | -300 | 90.87
PROPAS | -1600 | -200 | 93.91
PROPAS | -1600 | -100 | 97.26
PROPAS | -1600 | 0 | 99.36
PROPAS | -1600 | 100 | 97.26
PROPAS | -1600 | 200 | 93.91
PROPAS | -1600 | 300 | 90.87
PROPAS | -1600 | 400 | 88.07
PROPAS | -1600 | 500 | 85.63
PROPAS | -1600 | 600 | 83.48
PROPAS | -1600 | 700 | 81.45
PROPAS | -1500 | -700 | 81.28
PROPAS | -1500 | -600 | 83.34
PROPAS | -1500 | -500 | 85.51
PROPAS | -1500 | -400 | 87.99
PROPAS | -1500 | -300 | 90.85
PROPAS | -1500 | -200 | 93.95
PROPAS | -1500 | -100 | 97.41
PROPAS | -1500 | 0 | 99.66
PROPAS | -1500 | 100 | 97.41
PROPAS | -1500 | 200 | 93.95
PROPAS | -1500 | 300 | 90.85
PROPAS | -1500 | 400 | 87.99
PROPAS | -1500 | 500 | 85.51
PROPAS | -1500 | 600 | 83.34
PROPAS | -1500 | 700 | 81.28
PROPAS | -1400 | -700 | 81.14
PROPAS | -1400 | -600 | 83.21
PROPAS | -1400 | -500 | 85.41
PROPAS | -1400 | -400 | 87.92
PROPAS | -1400 | -300 | 90.83
PROPAS | -1400 | -200 | 94
PROPAS | -1400 | -100 | 97.57
PROPAS | -1400 | 0 | 99.99
PROPAS | -1400 | 100 | 97.57
PROPAS | -1400 | 200 | 94
PROPAS | -1400 | 300 | 90.83
PROPAS | -1400 | 400 | 87.92
PROPAS | -1400 | 500 | 85.41
PROPAS | -1400 | 600 | 83.21
PROPAS | -1400 | 700 | 81.14
PROPAS | -1300 | -700 | 80.96
PROPAS | -1300 | -600 | 83.04
PROPAS | -1300 | -500 | 85.26
PROPAS | -1300 | -400 | 87.82
PROPAS | -1300 | -300 | 90.78
PROPAS | -1300 | -200 | 94.03
PROPAS | -1300 | -100 | 97.72
PROPAS | -1300 | 0 | 100.33
PROPAS | -1300 | 100 | 97.72
PROPAS | -1300 | 200 | 94.03
PROPAS | -1300 | 300 | 90.78
PROPAS | -1300 | 400 | 87.82
PROPAS | -1300 | 500 | 85.26
PROPAS | -1300 | 600 | 83.04
PROPAS | -1300 | 700 | 80.96
PROPAS | -1200 | -700 | 80.74
PROPAS | -1200 | -600 | 82.84
PROPAS | -1200 | -500 | 85.08
PROPAS | -1200 | -400 | 87.67
PROPAS | -1200 | -300 | 90.7
PROPAS | -1200 | -200 | 94.04
PROPAS | -1200 | -100 | 97.87
PROPAS | -1200 | 0 | 100.69
PROPAS | -1200 | 100 | 97.87
PROPAS | -1200 | 200 | 94.04
PROPAS | -1200 | 300 | 90.7
PROPAS | -1200 | 400 | 87.67
PROPAS | -1200 | 500 | 85.08
PROPAS | -1200 | 600 | 82.84
PROPAS | -1200 | 700 | 80.74
PROPAS | -1100 | -700 | 80.5
PROPAS | -1100 | -600 | 82.6
PROPAS | -1100 | -500 | 84.86
PROPAS | -1100 | -400 | 87.5
PROPAS | -1100 | -300 | 90.6
PROPAS | -1100 | -200 | 94.03
PROPAS | -1100 | -100 | 98.01
PROPAS | -1100 | 0 | 101.08
PROPAS | -1100 | 100 | 98.01
PROPAS | -1100 | 200 | 94.03
PROPAS | -1100 | 300 | 90.6
PROPAS | -1100 | 400 | 87.5
PROPAS | -1100 | 500 | 84.86
PROPAS | -1100 | 600 | 82.6
PROPAS | -1100 | 700 | 80.5
PROPAS | -1000 | -700 | 80.25
PROPAS | -1000 | -600 | 82.35
PROPAS | -1000 | -500 | 84.63
PROPAS | -1000 | -400 | 87.31
PROPAS | -1000 | -300 | 90.48
PROPAS | -1000 | -200 | 94.02
PROPAS | -1000 | -100 | 98.15
PROPAS | -1000 | 0 | 101.5
PROPAS | -1000 | 100 | 98.15
PROPAS | -1000 | 200 | 94.02
PROPAS | -1000 | 300 | 90.48
PROPAS | -1000 | 400 | 87.31
PROPAS | -1000 | 500 | 84.63
PROPAS | -1000 | 600 | 82.35
PROPAS | -1000 | 700 | 80.25
PROPAS | -900 | -700 | 80
PROPAS | -900 | -600 | 82.12
PROPAS | -900 | -500 | 84.42
PROPAS | -900 | -400 | 87.13
PROPAS | -900 | -300 | 90.36
PROPAS | -900 | -200 | 94
PROPAS | -900 | -100 | 98.27
PROPAS | -900 | 0 | 101.95
PROPAS | -900 | 100 | 98.27
PROPAS | -900 | 200 | 94
PROPAS | -900 | 300 | 90.36
PROPAS | -900 | 400 | 87.13
PROPAS | -900 | 500 | 84.42
PROPAS | -900 | 600 | 82.12
PROPAS | -900 | 700 | 80
PROPAS | -800 | -600 | 81.9
PROPAS | -800 | -500 | 84.22
PROPAS | -800 | -400 | 86.97
PROPAS | -800 | -300 | 90.26
PROPAS | -800 | -200 | 93.98
PROPAS | -800 | -100 | 98.39
PROPAS | -800 | 0 | 102.44
PROPAS | -800 | 100 | 98.39
PROPAS | -800 | 200 | 93.98
PROPAS | -800 | 300 | 90.26
PROPAS | -800 | 400 | 86.97
PROPAS | -800 | 500 | 84.22
PROPAS | -800 | 600 | 81.9
PROPAS | -700 | -600 | 81.63
PROPAS | -700 | -500 | 83.96
PROPAS | -700 | -400 | 86.74
PROPAS | -700 | -300 | 90.09
PROPAS | -700 | -200 | 93.92
PROPAS | -700 | -100 | 98.49
PROPAS | -700 | 0 | 102.97
PROPAS | -700 | 100 | 98.49
PROPAS | -700 | 200 | 93.92
PROPAS | -700 | 300 | 90.09
PROPAS | -700 | 400 | 86.74
PROPAS | -700 | 500 | 83.96
PROPAS | -700 | 600 | 81.63
PROPAS | -600 | -600 | 81.32
PROPAS | -600 | -500 | 83.65
PROPAS | -600 | -400 | 86.45
PROPAS | -600 | -300 | 89.86
PROPAS | -600 | -200 | 93.81
PROPAS | -600 | -100 | 98.57
PROPAS | -600 | 0 | 103.56
PROPAS | -600 | 100 | 98.57
PROPAS | -600 | 200 | 93.81
PROPAS | -600 | 300 | 89.86
PROPAS | -600 | 400 | 86.45
PROPAS | -600 | 500 | 83.65
PROPAS | -600 | 600 | 81.32
PROPAS | -500 | -600 | 80.99
PROPAS | -500 | -500 | 83.32
PROPAS | -500 | -400 | 86.13
PROPAS | -500 | -300 | 89.59
PROPAS | -500 | -200 | 93.66
PROPAS | -500 | -100 | 98.64
PROPAS | -500 | 0 | 104.22
PROPAS | -500 | 100 | 98.64
PROPAS | -500 | 200 | 93.66
PROPAS | -500 | 300 | 89.59
PROPAS | -500 | 400 | 86.13
PROPAS | -500 | 500 | 83.32
PROPAS | -500 | 600 | 80.99
PROPAS | -400 | -600 | 80.68
PROPAS | -400 | -500 | 83.01
PROPAS | -400 | -400 | 85.84
PROPAS | -400 | -300 | 89.35
PROPAS | -400 | -200 | 93.53
PROPAS | -400 | -100 | 98.69
PROPAS | -400 | 0 | 104.96
PROPAS | -400 | 100 | 98.69
PROPAS | -400 | 200 | 93.53
PROPAS | -400 | 300 | 89.35
PROPAS | -400 | 400 | 85.84
PROPAS | -400 | 500 | 83.01
PROPAS | -400 | 600 | 80.68
PROPAS | -300 | -600 | 80.37
PROPAS | -300 | -500 | 82.69
PROPAS | -300 | -400 | 85.54
PROPAS | -300 | -300 | 89.09
PROPAS | -300 | -200 | 93.36
PROPAS | -300 | -100 | 98.72
PROPAS | -300 | 0 | 105.81
PROPAS | -300 | 100 | 98.72
PROPAS | -300 | 200 | 93.36
PROPAS | -300 | 300 | 89.09
PROPAS | -300 | 400 | 85.54
PROPAS | -300 | 500 | 82.69
PROPAS | -300 | 600 | 80.37
PROPAS | -200 | -600 | 80.01
PROPAS | -200 | -500 | 82.31
PROPAS | -200 | -400 | 85.14
PROPAS | -200 | -300 | 88.7
PROPAS | -200 | -200 | 93.07
PROPAS | -200 | -100 | 98.68
PROPAS | -200 | 0 | 106.34
PROPAS | -200 | 100 | 98.68
PROPAS | -200 | 200 | 93.07
PROPAS | -200 | 300 | 88.7
PROPAS | -200 | 400 | 85.14
PROPAS | -200 | 500 | 82.31
PROPAS | -200 | 600 | 80.01
PROPAS | -100 | -500 | 81.9
PROPAS | -100 | -400 | 84.69
PROPAS | -100 | -300 | 88.25
PROPAS | -100 | -200 | 92.69
PROPAS | -100 | -100 | 98.57
PROPAS | -100 | 0 | 106.34
PROPAS | -100 | 100 | 98.57
PROPAS | -100 | 200 | 92.69
PROPAS | -100 | 300 | 88.25
PROPAS | -100 | 400 | 84.69
PROPAS | -100 | 500 | 81.9
PROPAS | 0 | -500 | 81.54
PROPAS | 0 | -400 | 84.3
PROPAS | 0 | -300 | 87.85
PROPAS | 0 | -200 | 92.35
PROPAS | 0 | -100 | 98.43
PROPAS | 0 | 100 | 98.43
PROPAS | 0 | 200 | 92.35
PROPAS | 0 | 300 | 87.85
PROPAS | 0 | 400 | 84.3
PROPAS | 0 | 500 | 81.54
PROPAS | 100 | -500 | 81.24
PROPAS | 100 | -400 | 83.96
PROPAS | 100 | -300 | 87.47
PROPAS | 100 | -200 | 91.97
PROPAS | 100 | -100 | 98.19
PROPAS | 100 | 100 | 98.19
PROPAS | 100 | 200 | 91.97
PROPAS | 100 | 300 | 87.47
PROPAS | 100 | 400 | 83.96
PROPAS | 100 | 500 | 81.24
PROPAS | 200 | -500 | 80.98
PROPAS | 200 | -400 | 83.62
PROPAS | 200 | -300 | 87.02
PROPAS | 200 | -200 | 91.43
PROPAS | 200 | -100 | 97.72
PROPAS | 200 | 100 | 97.72
PROPAS | 200 | 200 | 91.43
PROPAS | 200 | 300 | 87.02
PROPAS | 200 | 400 | 83.62
PROPAS | 200 | 500 | 80.98
PROPAS | 300 | -500 | 80.85
PROPAS | 300 | -400 | 83.44
PROPAS | 300 | -300 | 86.78
PROPAS | 300 | -200 | 91.09
PROPAS | 300 | -100 | 97.26
PROPAS | 300 | 100 | 97.26
PROPAS | 300 | 200 | 91.09
PROPAS | 300 | 300 | 86.78
PROPAS | 300 | 400 | 83.44
PROPAS | 300 | 500 | 80.85
PROPAS | 400 | -500 | 81.17
PROPAS | 400 | -400 | 83.85
PROPAS | 400 | -300 | 87.33
PROPAS | 400 | -200 | 91.85
PROPAS | 400 | -100 | 98.39
PROPAS | 400 | 100 | 98.39
PROPAS | 400 | 200 | 91.85
PROPAS | 400 | 300 | 87.33
PROPAS | 400 | 400 | 83.85
PROPAS | 400 | 500 | 81.17
PROPAS | 500 | -500 | 81.4
PROPAS | 500 | -400 | 84.15
PROPAS | 500 | -300 | 87.72
PROPAS | 500 | -200 | 92.36
PROPAS | 500 | -100 | 99
PROPAS | 500 | 100 | 99
PROPAS | 500 | 200 | 92.36
PROPAS | 500 | 300 | 87.72
PROPAS | 500 | 400 | 84.15
PROPAS | 500 | 500 | 81.4
PROPAS | 600 | -500 | 81.51
PROPAS | 600 | -400 | 84.26
PROPAS | 600 | -300 | 87.81
PROPAS | 600 | -200 | 92.36
PROPAS | 600 | -100 | 98.82
PROPAS | 600 | 100 | 98.82
PROPAS | 600 | 200 | 92.36
PROPAS | 600 | 300 | 87.81
PROPAS | 600 | 400 | 84.26
PROPAS | 600 | 500 | 81.51
PROPAS | 700 | -500 | 81.58
PROPAS | 700 | -400 | 84.32
PROPAS | 700 | -300 | 87.83
PROPAS | 700 | -200 | 92.35
PROPAS | 700 | -100 | 98.8
PROPAS | 700 | 100 | 98.8
PROPAS | 700 | 200 | 92.35
PROPAS | 700 | 300 | 87.83
PROPAS | 700 | 400 | 84.32
PROPAS | 700 | 500 | 81.58
PROPAS | 800 | -500 | 81.8
PROPAS | 800 | -400 | 84.6
PROPAS | 800 | -300 | 88.19
PROPAS | 800 | -200 | 92.78
PROPAS | 800 | -100 | 99.3
PROPAS | 800 | 100 | 99.3
PROPAS | 800 | 200 | 92.78
PROPAS | 800 | 300 | 88.19
PROPAS | 800 | 400 | 84.6
PROPAS | 800 | 500 | 81.8
PROPAS | 900 | -500 | 81.94
PROPAS | 900 | -400 | 84.72
PROPAS | 900 | -300 | 88.25
PROPAS | 900 | -200 | 92.72
PROPAS | 900 | -100 | 99.04
PROPAS | 900 | 100 | 99.04
PROPAS | 900 | 200 | 92.72
PROPAS | 900 | 300 | 88.25
PROPAS | 900 | 400 | 84.72
PROPAS | 900 | 500 | 81.94
PROPAS | 1000 | -500 | 82
PROPAS | 1000 | -400 | 84.76
PROPAS | 1000 | -300 | 88.27
PROPAS | 1000 | -200 | 92.76
PROPAS | 1000 | -100 | 99.24
PROPAS | 1000 | 100 | 99.24
PROPAS | 1000 | 200 | 92.76
PROPAS | 1000 | 300 | 88.27
PROPAS | 1000 | 400 | 84.76
PROPAS | 1000 | 500 | 82
PROPAS | 1100 | -500 | 82.11
PROPAS | 1100 | -400 | 84.92
PROPAS | 1100 | -300 | 88.48
PROPAS | 1100 | -200 | 93
PROPAS | 1100 | -100 | 99.38
PROPAS | 1100 | 100 | 99.38
PROPAS | 1100 | 200 | 93
PROPAS | 1100 | 300 | 88.48
PROPAS | 1100 | 400 | 84.92
PROPAS | 1100 | 500 | 82.11
PROPAS | 1200 | -500 | 82.07
PROPAS | 1200 | -400 | 84.88
PROPAS | 1200 | -300 | 88.44
PROPAS | 1200 | -200 | 92.95
PROPAS | 1200 | -100 | 99.34
PROPAS | 1200 | 100 | 99.34
PROPAS | 1200 | 200 | 92.95
PROPAS | 1200 | 300 | 88.44
PROPAS | 1200 | 400 | 84.88
PROPAS | 1200 | 500 | 82.07
PROPAS | 1300 | -500 | 82.03
PROPAS | 1300 | -400 | 84.89
PROPAS | 1300 | -300 | 88.56
PROPAS | 1300 | -200 | 93.21
PROPAS | 1300 | -100 | 99.74
PROPAS | 1300 | 100 | 99.74
PROPAS | 1300 | 200 | 93.21
PROPAS | 1300 | 300 | 88.56
PROPAS | 1300 | 400 | 84.89
PROPAS | 1300 | 500 | 82.03
PROPAS | 1400 | -500 | 81.77
PROPAS | 1400 | -400 | 84.66
PROPAS | 1400 | -300 | 88.38
PROPAS | 1400 | -200 | 93.14
PROPAS | 1400 | -100 | 99.9
PROPAS | 1400 | 100 | 99.9
PROPAS | 1400 | 200 | 93.14
PROPAS | 1400 | 300 | 88.38
PROPAS | 1400 | 400 | 84.66
PROPAS | 1400 | 500 | 81.77
PROPAS | 1500 | -500 | 81.32
PROPAS | 1500 | -400 | 84.21
PROPAS | 1500 | -300 | 87.96
PROPAS | 1500 | -200 | 92.82
PROPAS | 1500 | -100 | 99.85
PROPAS | 1500 | 100 | 99.85
PROPAS | 1500 | 200 | 92.82
PROPAS | 1500 | 300 | 87.96
PROPAS | 1500 | 400 | 84.21
PROPAS | 1500 | 500 | 81.32
PROPAS | 1600 | -500 | 80.56
PROPAS | 1600 | -400 | 83.32
PROPAS | 1600 | -300 | 86.91
PROPAS | 1600 | -200 | 91.61
PROPAS | 1600 | -100 | 98.51
PROPAS | 1600 | 100 | 98.51
PROPAS | 1600 | 200 | 91.61
PROPAS | 1600 | 300 | 86.91
PROPAS | 1600 | 400 | 83.32
PROPAS | 1600 | 500 | 80.56
PROPAS | 1700 | -400 | 82.18
PROPAS | 1700 | -300 | 85.39
PROPAS | 1700 | -200 | 89.42
PROPAS | 1700 | -100 | 94.64
PROPAS | 1700 | 100 | 94.64
PROPAS | 1700 | 200 | 89.42
PROPAS | 1700 | 300 | 85.39
PROPAS | 1700 | 400 | 82.18
PROPAS | 1800 | -400 | 80.71
PROPAS | 1800 | -300 | 83.3
PROPAS | 1800 | -200 | 86.27
PROPAS | 1800 | -100 | 89.2
PROPAS | 1800 | 100 | 89.2
PROPAS | 1800 | 200 | 86.27
PROPAS | 1800 | 300 | 83.3
PROPAS | 1800 | 400 | 80.71
PROPAS | 1900 | -300 | 80.97
PROPAS | 1900 | -200 | 82.98
PROPAS | 1900 | -100 | 84.65
PROPAS | 1900 | 100 | 84.65
PROPAS | 1900 | 200 | 82.98
PROPAS | 1900 | 300 | 80.97
PROPAS | 2000 | -200 | 80.06
PROPAS | 2000 | -100 | 81.06
PROPAS | 2000 | 100 | 81.06
PROPAS | 2000 | 200 | 80.06
PROPDC | -400 | -700 | 80.43
PROPDC | -400 | -600 | 81.53
PROPDC | -400 | -500 | 82
PROPDC | -400 | -400 | 81.56
PROPDC | -400 | -300 | 80.15
PROPDC | -400 | 300 | 80.15
PROPDC | -400 | 400 | 81.56
PROPDC | -400 | 500 | 82
PROPDC | -400 | 600 | 81.53
PROPDC | -400 | 700 | 80.43
PROPDC | -300 | -700 | 81.26
PROPDC | -300 | -600 | 83.08
PROPDC | -300 | -500 | 84.78
PROPDC | -300 | -400 | 85.81
PROPDC | -300 | -300 | 85.43
PROPDC | -300 | -200 | 83.47
PROPDC | -300 | -100 | 82.07
PROPDC | -300 | 0 | 82.17
PROPDC | -300 | 100 | 82.07
PROPDC | -300 | 200 | 83.47
PROPDC | -300 | 300 | 85.43
PROPDC | -300 | 400 | 85.81
PROPDC | -300 | 500 | 84.78
PROPDC | -300 | 600 | 83.08
PROPDC | -300 | 700 | 81.26
PROPDC | -200 | -700 | 81.36
PROPDC | -200 | -600 | 83.45
PROPDC | -200 | -500 | 85.85
PROPDC | -200 | -400 | 88.53
PROPDC | -200 | -300 | 90.96
PROPDC | -200 | -200 | 91.01
PROPDC | -200 | -100 | 87.77
PROPDC | -200 | 0 | 87.3
PROPDC | -200 | 100 | 87.77
PROPDC | -200 | 200 | 91.01
PROPDC | -200 | 300 | 90.96
PROPDC | -200 | 400 | 88.53
PROPDC | -200 | 500 | 85.85
PROPDC | -200 | 600 | 83.45
PROPDC | -200 | 700 | 81.36
PROPDC | -100 | -700 | 81.57
PROPDC | -100 | -600 | 83.58
PROPDC | -100 | -500 | 85.91
PROPDC | -100 | -400 | 88.84
PROPDC | -100 | -300 | 92.71
PROPDC | -100 | -200 | 97.75
PROPDC | -100 | -100 | 99.48
PROPDC | -100 | 0 | 94.94
PROPDC | -100 | 100 | 99.48
PROPDC | -100 | 200 | 97.75
PROPDC | -100 | 300 | 92.71
PROPDC | -100 | 400 | 88.84
PROPDC | -100 | 500 | 85.91
PROPDC | -100 | 600 | 83.58
PROPDC | -100 | 700 | 81.57
PROPDC | 0 | -800 | 80.45
PROPDC | 0 | -700 | 82.21
PROPDC | 0 | -600 | 84.31
PROPDC | 0 | -500 | 86.69
PROPDC | 0 | -400 | 89.65
PROPDC | 0 | -300 | 93.64
PROPDC | 0 | -200 | 98.42
PROPDC | 0 | -100 | 106.02
PROPDC | 0 | 100 | 106.02
PROPDC | 0 | 200 | 98.42
PROPDC | 0 | 300 | 93.64
PROPDC | 0 | 400 | 89.65
PROPDC | 0 | 500 | 86.69
PROPDC | 0 | 600 | 84.31
PROPDC | 0 | 700 | 82.21
PROPDC | 0 | 800 | 80.45
PROPDC | 100 | -800 | 80.76
PROPDC | 100 | -700 | 82.54
PROPDC | 100 | -600 | 84.68
PROPDC | 100 | -500 | 87.15
PROPDC | 100 | -400 | 90.16
PROPDC | 100 | -300 | 93.85
PROPDC | 100 | -200 | 98.83
PROPDC | 100 | -100 | 106.61
PROPDC | 100 | 100 | 106.61
PROPDC | 100 | 200 | 98.83
PROPDC | 100 | 300 | 93.85
PROPDC | 100 | 400 | 90.16
PROPDC | 100 | 500 | 87.15
PROPDC | 100 | 600 | 84.68
PROPDC | 100 | 700 | 82.54
PROPDC | 100 | 800 | 80.76
PROPDC | 200 | -800 | 80.82
PROPDC | 200 | -700 | 82.58
PROPDC | 200 | -600 | 84.64
PROPDC | 200 | -500 | 86.94
PROPDC | 200 | -400 | 89.92
PROPDC | 200 | -300 | 93.85
PROPDC | 200 | -200 | 98.38
PROPDC | 200 | -100 | 104.31
PROPDC | 200 | 100 | 104.31
PROPDC | 200 | 200 | 98.38
PROPDC | 200 | 300 | 93.85
PROPDC | 200 | 400 | 89.92
PROPDC | 200 | 500 | 86.94
PROPDC | 200 | 600 | 84.64
PROPDC | 200 | 700 | 82.59
PROPDC | 200 | 800 | 80.83
PROPDC | 300 | -800 | 80.7
PROPDC | 300 | -700 | 82.44
PROPDC | 300 | -600 | 84.47
PROPDC | 300 | -500 | 86.69
PROPDC | 300 | -400 | 89.26
PROPDC | 300 | -300 | 92.59
PROPDC | 300 | -200 | 97.19
PROPDC | 300 | -100 | 104.46
PROPDC | 300 | 100 | 104.46
PROPDC | 300 | 200 | 97.19
PROPDC | 300 | 300 | 92.59
PROPDC | 300 | 400 | 89.26
PROPDC | 300 | 500 | 86.69
PROPDC | 300 | 600 | 84.47
PROPDC | 300 | 700 | 82.44
PROPDC | 300 | 800 | 80.7
PROPDC | 400 | -800 | 80.42
PROPDC | 400 | -700 | 82.04
PROPDC | 400 | -600 | 84.02
PROPDC | 400 | -500 | 86.31
PROPDC | 400 | -400 | 89.12
PROPDC | 400 | -300 | 92.39
PROPDC | 400 | -200 | 96.36
PROPDC | 400 | -100 | 102.59
PROPDC | 400 | 100 | 102.59
PROPDC | 400 | 200 | 96.36
PROPDC | 400 | 300 | 92.39
PROPDC | 400 | 400 | 89.12
PROPDC | 400 | 500 | 86.31
PROPDC | 400 | 600 | 84.02
PROPDC | 400 | 700 | 82.04
PROPDC | 400 | 800 | 80.42
PROPDC | 500 | -800 | 80.14
PROPDC | 500 | -700 | 81.69
PROPDC | 500 | -600 | 83.49
PROPDC | 500 | -500 | 85.54
PROPDC | 500 | -400 | 88.27
PROPDC | 500 | -300 | 92.04
PROPDC | 500 | -200 | 96.7
PROPDC | 500 | -100 | 102.19
PROPDC | 500 | 100 | 102.19
PROPDC | 500 | 200 | 96.7
PROPDC | 500 | 300 | 92.04
PROPDC | 500 | 400 | 88.27
PROPDC | 500 | 500 | 85.54
PROPDC | 500 | 600 | 83.5
PROPDC | 500 | 700 | 81.69
PROPDC | 500 | 800 | 80.14
PROPDC | 600 | -700 | 81.49
PROPDC | 600 | -600 | 83.33
PROPDC | 600 | -500 | 85.29
PROPDC | 600 | -400 | 87.65
PROPDC | 600 | -300 | 90.89
PROPDC | 600 | -200 | 95.31
PROPDC | 600 | -100 | 102.07
PROPDC | 600 | 100 | 102.07
PROPDC | 600 | 200 | 95.31
PROPDC | 600 | 300 | 90.89
PROPDC | 600 | 400 | 87.65
PROPDC | 600 | 500 | 85.29
PROPDC | 600 | 600 | 83.33
PROPDC | 600 | 700 | 81.49
PROPDC | 700 | -700 | 81.11
PROPDC | 700 | -600 | 83.06
PROPDC | 700 | -500 | 85.26
PROPDC | 700 | -400 | 87.76
PROPDC | 700 | -300 | 90.76
PROPDC | 700 | -200 | 94.9
PROPDC | 700 | -100 | 101.26
PROPDC | 700 | 100 | 101.26
PROPDC | 700 | 200 | 94.9
PROPDC | 700 | 300 | 90.76
PROPDC | 700 | 400 | 87.76
PROPDC | 700 | 500 | 85.26
PROPDC | 700 | 600 | 83.06
PROPDC | 700 | 700 | 81.11
PROPDC | 800 | -700 | 80.61
PROPDC | 800 | -600 | 82.44
PROPDC | 800 | -500 | 84.66
PROPDC | 800 | -400 | 87.56
PROPDC | 800 | -300 | 91.15
PROPDC | 800 | -200 | 95.05
PROPDC | 800 | -100 | 101.04
PROPDC | 800 | 100 | 101.04
PROPDC | 800 | 200 | 95.05
PROPDC | 800 | 300 | 91.15
PROPDC | 800 | 400 | 87.56
PROPDC | 800 | 500 | 84.66
PROPDC | 800 | 600 | 82.44
PROPDC | 800 | 700 | 80.61
PROPDC | 900 | -700 | 80.41
PROPDC | 900 | -600 | 82.08
PROPDC | 900 | -500 | 83.99
PROPDC | 900 | -400 | 86.57
PROPDC | 900 | -300 | 90.18
PROPDC | 900 | -200 | 95.22
PROPDC | 900 | -100 | 101.65
PROPDC | 900 | 100 | 101.65
PROPDC | 900 | 200 | 95.22
PROPDC | 900 | 300 | 90.18
PROPDC | 900 | 400 | 86.57
PROPDC | 900 | 500 | 83.99
PROPDC | 900 | 600 | 82.08
PROPDC | 900 | 700 | 80.41
PROPDC | 1000 | -700 | 80.39
PROPDC | 1000 | -600 | 82.15
PROPDC | 1000 | -500 | 84
PROPDC | 1000 | -400 | 86.34
PROPDC | 1000 | -300 | 89.62
PROPDC | 1000 | -200 | 94.09
PROPDC | 1000 | -100 | 100.56
PROPDC | 1000 | 100 | 100.56
PROPDC | 1000 | 200 | 94.09
PROPDC | 1000 | 300 | 89.62
PROPDC | 1000 | 400 | 86.34
PROPDC | 1000 | 500 | 84
PROPDC | 1000 | 600 | 82.15
PROPDC | 1000 | 700 | 80.39
PROPDC | 1100 | -700 | 80.17
PROPDC | 1100 | -600 | 82.11
PROPDC | 1100 | -500 | 84.23
PROPDC | 1100 | -400 | 86.58
PROPDC | 1100 | -300 | 89.56
PROPDC | 1100 | -200 | 93.83
PROPDC | 1100 | -100 | 100.25
PROPDC | 1100 | 100 | 100.25
PROPDC | 1100 | 200 | 93.83
PROPDC | 1100 | 300 | 89.56
PROPDC | 1100 | 400 | 86.58
PROPDC | 1100 | 500 | 84.23
PROPDC | 1100 | 600 | 82.11
PROPDC | 1100 | 700 | 80.17
PROPDC | 1200 | -600 | 81.6
PROPDC | 1200 | -500 | 83.92
PROPDC | 1200 | -400 | 86.79
PROPDC | 1200 | -300 | 90.09
PROPDC | 1200 | -200 | 93.89
PROPDC | 1200 | -100 | 100.15
PROPDC | 1200 | 100 | 100.15
PROPDC | 1200 | 200 | 93.89
PROPDC | 1200 | 300 | 90.09
PROPDC | 1200 | 400 | 86.79
PROPDC | 1200 | 500 | 83.92
PROPDC | 1200 | 600 | 81.6
PROPDC | 1300 | -600 | 81.04
PROPDC | 1300 | -500 | 83.12
PROPDC | 1300 | -400 | 85.92
PROPDC | 1300 | -300 | 89.78
PROPDC | 1300 | -200 | 94.75
PROPDC | 1300 | -100 | 100.23
PROPDC | 1300 | 100 | 100.23
PROPDC | 1300 | 200 | 94.75
PROPDC | 1300 | 300 | 89.78
PROPDC | 1300 | 400 | 85.92
PROPDC | 1300 | 500 | 83.12
PROPDC | 1300 | 600 | 81.04
PROPDC | 1400 | -600 | 80.96
PROPDC | 1400 | -500 | 82.85
PROPDC | 1400 | -400 | 85.39
PROPDC | 1400 | -300 | 88.84
PROPDC | 1400 | -200 | 93.36
PROPDC | 1400 | -100 | 99.82
PROPDC | 1400 | 100 | 99.82
PROPDC | 1400 | 200 | 93.36
PROPDC | 1400 | 300 | 88.84
PROPDC | 1400 | 400 | 85.39
PROPDC | 1400 | 500 | 82.85
PROPDC | 1400 | 600 | 80.96
PROPDC | 1500 | -600 | 81.21
PROPDC | 1500 | -500 | 83.05
PROPDC | 1500 | -400 | 85.38
PROPDC | 1500 | -300 | 88.67
PROPDC | 1500 | -200 | 93.13
PROPDC | 1500 | -100 | 99.57
PROPDC | 1500 | 100 | 99.57
PROPDC | 1500 | 200 | 93.13
PROPDC | 1500 | 300 | 88.66
PROPDC | 1500 | 400 | 85.38
PROPDC | 1500 | 500 | 83.05
PROPDC | 1500 | 600 | 81.21
PROPDC | 1600 | -600 | 81.29
PROPDC | 1600 | -500 | 83.4
PROPDC | 1600 | -400 | 85.71
PROPDC | 1600 | -300 | 88.7
PROPDC | 1600 | -200 | 93
PROPDC | 1600 | -100 | 99.47
PROPDC | 1600 | 100 | 99.47
PROPDC | 1600 | 200 | 93
PROPDC | 1600 | 300 | 88.69
PROPDC | 1600 | 400 | 85.71
PROPDC | 1600 | 500 | 83.4
PROPDC | 1600 | 600 | 81.29
PROPDC | 1700 | -600 | 80.83
PROPDC | 1700 | -500 | 83.24
PROPDC | 1700 | -400 | 86.09
PROPDC | 1700 | -300 | 89.28
PROPDC | 1700 | -200 | 93.1
PROPDC | 1700 | -100 | 99.42
PROPDC | 1700 | 100 | 99.42
PROPDC | 1700 | 200 | 93.1
PROPDC | 1700 | 300 | 89.27
PROPDC | 1700 | 400 | 86.09
PROPDC | 1700 | 500 | 83.24
PROPDC | 1700 | 600 | 80.83
PROPDC | 1800 | -600 | 80.17
PROPDC | 1800 | -500 | 82.41
PROPDC | 1800 | -400 | 85.33
PROPDC | 1800 | -300 | 89.24
PROPDC | 1800 | -200 | 94.04
PROPDC | 1800 | -100 | 99.44
PROPDC | 1800 | 100 | 99.44
PROPDC | 1800 | 200 | 94.04
PROPDC | 1800 | 300 | 89.24
PROPDC | 1800 | 400 | 85.33
PROPDC | 1800 | 500 | 82.41
PROPDC | 1800 | 600 | 80.17
PROPDC | 1900 | -500 | 82.02
PROPDC | 1900 | -400 | 84.71
PROPDC | 1900 | -300 | 88.2
PROPDC | 1900 | -200 | 92.71
PROPDC | 1900 | -100 | 99.38
PROPDC | 1900 | 100 | 99.37
PROPDC | 1900 | 200 | 92.71
PROPDC | 1900 | 300 | 88.2
PROPDC | 1900 | 400 | 84.71
PROPDC | 1900 | 500 | 82.02
PROPDC | 2000 | -500 | 81.9
PROPDC | 2000 | -400 | 84.57
PROPDC | 2000 | -300 | 88.04
PROPDC | 2000 | -200 | 92.53
PROPDC | 2000 | -100 | 98.96
PROPDC | 2000 | 100 | 98.96
PROPDC | 2000 | 200 | 92.53
PROPDC | 2000 | 300 | 88.03
PROPDC | 2000 | 400 | 84.57
PROPDC | 2000 | 500 | 81.9
PROPDC | 2100 | -500 | 81.84
PROPDC | 2100 | -400 | 84.49
PROPDC | 2100 | -300 | 87.94
PROPDC | 2100 | -200 | 92.42
PROPDC | 2100 | -100 | 98.87
PROPDC | 2100 | 100 | 98.87
PROPDC | 2100 | 200 | 92.42
PROPDC | 2100 | 300 | 87.94
PROPDC | 2100 | 400 | 84.49
PROPDC | 2100 | 500 | 81.84
PROPDC | 2200 | -500 | 81.83
PROPDC | 2200 | -400 | 84.46
PROPDC | 2200 | -300 | 87.91
PROPDC | 2200 | -200 | 92.39
PROPDC | 2200 | -100 | 98.86
PROPDC | 2200 | 100 | 98.86
PROPDC | 2200 | 200 | 92.39
PROPDC | 2200 | 300 | 87.91
PROPDC | 2200 | 400 | 84.46
PROPDC | 2200 | 500 | 81.82
PROPDC | 2300 | -500 | 81.87
PROPDC | 2300 | -400 | 84.49
PROPDC | 2300 | -300 | 87.92
PROPDC | 2300 | -200 | 92.39
PROPDC | 2300 | -100 | 98.85
PROPDC | 2300 | 100 | 98.85
PROPDC | 2300 | 200 | 92.39
PROPDC | 2300 | 300 | 87.92
PROPDC | 2300 | 400 | 84.49
PROPDC | 2300 | 500 | 81.86
PROPDC | 2400 | -500 | 81.98
PROPDC | 2400 | -400 | 84.58
PROPDC | 2400 | -300 | 87.97
PROPDC | 2400 | -200 | 92.41
PROPDC | 2400 | -100 | 98.85
PROPDC | 2400 | 100 | 98.85
PROPDC | 2400 | 200 | 92.41
PROPDC | 2400 | 300 | 87.97
PROPDC | 2400 | 400 | 84.57
PROPDC | 2400 | 500 | 81.97
PROPDC | 2500 | -600 | 80.12
PROPDC | 2500 | -500 | 82.18
PROPDC | 2500 | -400 | 84.76
PROPDC | 2500 | -300 | 88.11
PROPDC | 2500 | -200 | 92.47
PROPDC | 2500 | -100 | 98.79
PROPDC | 2500 | 100 | 98.79
PROPDC | 2500 | 200 | 92.46
PROPDC | 2500 | 300 | 88.11
PROPDC | 2500 | 400 | 84.76
PROPDC | 2500 | 500 | 82.17
PROPDC | 2500 | 600 | 80.11
PROPDC | 2600 | -600 | 80.63
PROPDC | 2600 | -500 | 82.76
PROPDC | 2600 | -400 | 85.42
PROPDC | 2600 | -300 | 88.87
PROPDC | 2600 | -200 | 93.32
PROPDC | 2600 | -100 | 99.64
PROPDC | 2600 | 100 | 99.63
PROPDC | 2600 | 200 | 93.32
PROPDC | 2600 | 300 | 88.86
PROPDC | 2600 | 400 | 85.41
PROPDC | 2600 | 500 | 82.74
PROPDC | 2600 | 600 | 80.61
PROPDC | 2700 | -600 | 81.23
PROPDC | 2700 | -500 | 83.42
PROPDC | 2700 | -400 | 86.16
PROPDC | 2700 | -300 | 89.68
PROPDC | 2700 | -200 | 94.15
PROPDC | 2700 | -100 | 100.23
PROPDC | 2700 | 100 | 100.23
PROPDC | 2700 | 200 | 94.15
PROPDC | 2700 | 300 | 89.68
PROPDC | 2700 | 400 | 86.15
PROPDC | 2700 | 500 | 83.4
PROPDC | 2700 | 600 | 81.2
PROPDC | 2800 | -600 | 81.87
PROPDC | 2800 | -500 | 84.13
PROPDC | 2800 | -400 | 86.92
PROPDC | 2800 | -300 | 90.46
PROPDC | 2800 | -200 | 94.82
PROPDC | 2800 | -100 | 100.47
PROPDC | 2800 | 100 | 100.47
PROPDC | 2800 | 200 | 94.81
PROPDC | 2800 | 300 | 90.45
PROPDC | 2800 | 400 | 86.91
PROPDC | 2800 | 500 | 84.11
PROPDC | 2800 | 600 | 81.84
PROPDC | 2900 | -700 | 80.45
PROPDC | 2900 | -600 | 82.48
PROPDC | 2900 | -500 | 84.77
PROPDC | 2900 | -400 | 87.58
PROPDC | 2900 | -300 | 91.08
PROPDC | 2900 | -200 | 95.28
PROPDC | 2900 | -100 | 100.52
PROPDC | 2900 | 100 | 100.52
PROPDC | 2900 | 200 | 95.28
PROPDC | 2900 | 300 | 91.07
PROPDC | 2900 | 400 | 87.56
PROPDC | 2900 | 500 | 84.75
PROPDC | 2900 | 600 | 82.44
PROPDC | 2900 | 700 | 80.39
PROPDC | 3000 | -700 | 81
PROPDC | 3000 | -600 | 83.06
PROPDC | 3000 | -500 | 85.35
PROPDC | 3000 | -400 | 88.12
PROPDC | 3000 | -300 | 91.54
PROPDC | 3000 | -200 | 95.54
PROPDC | 3000 | -100 | 100.43
PROPDC | 3000 | 100 | 100.43
PROPDC | 3000 | 200 | 95.54
PROPDC | 3000 | 300 | 91.53
PROPDC | 3000 | 400 | 88.1
PROPDC | 3000 | 500 | 85.31
PROPDC | 3000 | 600 | 83
PROPDC | 3000 | 700 | 80.92
PROPDC | 3100 | -700 | 81.54
PROPDC | 3100 | -600 | 83.6
PROPDC | 3100 | -500 | 85.89
PROPDC | 3100 | -400 | 88.63
PROPDC | 3100 | -300 | 91.96
PROPDC | 3100 | -200 | 95.76
PROPDC | 3100 | -100 | 100.29
PROPDC | 3100 | 0 | 104.62
PROPDC | 3100 | 100 | 100.28
PROPDC | 3100 | 200 | 95.75
PROPDC | 3100 | 300 | 91.94
PROPDC | 3100 | 400 | 88.6
PROPDC | 3100 | 500 | 85.84
PROPDC | 3100 | 600 | 83.53
PROPDC | 3100 | 700 | 81.42
PROPDC | 3200 | -800 | 80.25
PROPDC | 3200 | -700 | 82.01
PROPDC | 3200 | -600 | 84.07
PROPDC | 3200 | -500 | 86.32
PROPDC | 3200 | -400 | 89
PROPDC | 3200 | -300 | 92.2
PROPDC | 3200 | -200 | 95.83
PROPDC | 3200 | -100 | 100.09
PROPDC | 3200 | 0 | 103.72
PROPDC | 3200 | 100 | 100.08
PROPDC | 3200 | 200 | 95.81
PROPDC | 3200 | 300 | 92.18
PROPDC | 3200 | 400 | 88.95
PROPDC | 3200 | 500 | 86.25
PROPDC | 3200 | 600 | 83.95
PROPDC | 3200 | 700 | 81.85
PROPDC | 3200 | 800 | 80.02
PROPDC | 3300 | -800 | 80.74
PROPDC | 3300 | -700 | 82.5
PROPDC | 3300 | -600 | 84.54
PROPDC | 3300 | -500 | 86.76
PROPDC | 3300 | -400 | 89.35
PROPDC | 3300 | -300 | 92.43
PROPDC | 3300 | -200 | 95.87
PROPDC | 3300 | -100 | 99.86
PROPDC | 3300 | 0 | 102.94
PROPDC | 3300 | 100 | 99.85
PROPDC | 3300 | 200 | 95.85
PROPDC | 3300 | 300 | 92.39
PROPDC | 3300 | 400 | 89.28
PROPDC | 3300 | 500 | 86.63
PROPDC | 3300 | 600 | 84.37
PROPDC | 3300 | 700 | 82.27
PROPDC | 3300 | 800 | 80.43
PROPDC | 3400 | -800 | 81.22
PROPDC | 3400 | -700 | 82.98
PROPDC | 3400 | -600 | 85
PROPDC | 3400 | -500 | 87.17
PROPDC | 3400 | -400 | 89.69
PROPDC | 3400 | -300 | 92.63
PROPDC | 3400 | -200 | 95.89
PROPDC | 3400 | -100 | 99.61
PROPDC | 3400 | 0 | 102.26
PROPDC | 3400 | 100 | 99.59
PROPDC | 3400 | 200 | 95.85
PROPDC | 3400 | 300 | 92.56
PROPDC | 3400 | 400 | 89.56
PROPDC | 3400 | 500 | 86.98
PROPDC | 3400 | 600 | 84.73
PROPDC | 3400 | 700 | 82.64
PROPDC | 3400 | 800 | 80.79
PROPDC | 3500 | -900 | 80.11
PROPDC | 3500 | -800 | 81.65
PROPDC | 3500 | -700 | 83.41
PROPDC | 3500 | -600 | 85.4
PROPDC | 3500 | -500 | 87.52
PROPDC | 3500 | -400 | 89.96
PROPDC | 3500 | -300 | 92.77
PROPDC | 3500 | -200 | 95.86
PROPDC | 3500 | -100 | 99.34
PROPDC | 3500 | 0 | 101.64
PROPDC | 3500 | 100 | 99.31
PROPDC | 3500 | 200 | 95.78
PROPDC | 3500 | 300 | 92.62
PROPDC | 3500 | 400 | 89.72
PROPDC | 3500 | 500 | 87.2
PROPDC | 3500 | 600 | 84.99
PROPDC | 3500 | 700 | 82.92
PROPDC | 3500 | 800 | 81.08
PROPDC | 3600 | -900 | 80.48
PROPDC | 3600 | -800 | 82.02
PROPDC | 3600 | -700 | 83.77
PROPDC | 3600 | -600 | 85.75
PROPDC | 3600 | -500 | 87.83
PROPDC | 3600 | -400 | 90.2
PROPDC | 3600 | -300 | 92.91
PROPDC | 3600 | -200 | 95.86
PROPDC | 3600 | -100 | 99.1
PROPDC | 3600 | 0 | 101.09
PROPDC | 3600 | 100 | 99
PROPDC | 3600 | 200 | 95.64
PROPDC | 3600 | 300 | 92.59
PROPDC | 3600 | 400 | 89.77
PROPDC | 3600 | 500 | 87.32
PROPDC | 3600 | 600 | 85.15
PROPDC | 3600 | 700 | 83.1
PROPDC | 3600 | 800 | 81.28
PROPDC | 3700 | -900 | 80.87
PROPDC | 3700 | -800 | 82.4
PROPDC | 3700 | -700 | 84.13
PROPDC | 3700 | -600 | 86.09
PROPDC | 3700 | -500 | 88.13
PROPDC | 3700 | -400 | 90.44
PROPDC | 3700 | -300 | 93.07
PROPDC | 3700 | -200 | 95.89
PROPDC | 3700 | -100 | 98.92
PROPDC | 3700 | 0 | 100.59
PROPDC | 3700 | 100 | 98.62
PROPDC | 3700 | 200 | 95.43
PROPDC | 3700 | 300 | 92.5
PROPDC | 3700 | 400 | 89.78
PROPDC | 3700 | 500 | 87.4
PROPDC | 3700 | 600 | 85.28
PROPDC | 3700 | 700 | 83.26
PROPDC | 3700 | 800 | 81.46
PROPDC | 3800 | -900 | 81.19
PROPDC | 3800 | -800 | 82.72
PROPDC | 3800 | -700 | 84.44
PROPDC | 3800 | -600 | 86.37
PROPDC | 3800 | -500 | 88.38
PROPDC | 3800 | -400 | 90.64
PROPDC | 3800 | -300 | 93.19
PROPDC | 3800 | -200 | 95.92
PROPDC | 3800 | -100 | 98.75
PROPDC | 3800 | 0 | 100.11
PROPDC | 3800 | 100 | 98.2
PROPDC | 3800 | 200 | 95.19
PROPDC | 3800 | 300 | 92.37
PROPDC | 3800 | 400 | 89.75
PROPDC | 3800 | 500 | 87.42
PROPDC | 3800 | 600 | 85.34
PROPDC | 3800 | 700 | 83.34
PROPDC | 3800 | 800 | 81.56
PROPDC | 3900 | -1000 | 80.21
PROPDC | 3900 | -900 | 81.5
PROPDC | 3900 | -800 | 83.01
PROPDC | 3900 | -700 | 84.71
PROPDC | 3900 | -600 | 86.61
PROPDC | 3900 | -500 | 88.59
PROPDC | 3900 | -400 | 90.81
PROPDC | 3900 | -300 | 93.32
PROPDC | 3900 | -200 | 95.97
PROPDC | 3900 | -100 | 98.6
PROPDC | 3900 | 0 | 99.6
PROPDC | 3900 | 100 | 97.77
PROPDC | 3900 | 200 | 94.94
PROPDC | 3900 | 300 | 92.24
PROPDC | 3900 | 400 | 89.72
PROPDC | 3900 | 500 | 87.47
PROPDC | 3900 | 600 | 85.43
PROPDC | 3900 | 700 | 83.47
PROPDC | 3900 | 800 | 81.71
PROPDC | 3900 | 900 | 80.12
PROPDC | 4000 | -1000 | 80.57
PROPDC | 4000 | -900 | 81.86
PROPDC | 4000 | -800 | 83.35
PROPDC | 4000 | -700 | 85.03
PROPDC | 4000 | -600 | 86.89
PROPDC | 4000 | -500 | 88.83
PROPDC | 4000 | -400 | 91.01
PROPDC | 4000 | -300 | 93.47
PROPDC | 4000 | -200 | 96.03
PROPDC | 4000 | -100 | 98.43
PROPDC | 4000 | 0 | 99.11
PROPDC | 4000 | 100 | 97.33
PROPDC | 4000 | 200 | 94.63
PROPDC | 4000 | 300 | 92.05
PROPDC | 4000 | 400 | 89.64
PROPDC | 4000 | 500 | 87.47
PROPDC | 4000 | 600 | 85.46
PROPDC | 4000 | 700 | 83.55
PROPDC | 4000 | 800 | 81.82
PROPDC | 4000 | 900 | 80.26
PROPDC | 4100 | -1000 | 80.95
PROPDC | 4100 | -900 | 82.24
PROPDC | 4100 | -800 | 83.72
PROPDC | 4100 | -700 | 85.37
PROPDC | 4100 | -600 | 87.19
PROPDC | 4100 | -500 | 89.09
PROPDC | 4100 | -400 | 91.22
PROPDC | 4100 | -300 | 93.62
PROPDC | 4100 | -200 | 96.09
PROPDC | 4100 | -100 | 98.25
PROPDC | 4100 | 0 | 98.64
PROPDC | 4100 | 100 | 96.88
PROPDC | 4100 | 200 | 94.33
PROPDC | 4100 | 300 | 91.84
PROPDC | 4100 | 400 | 89.54
PROPDC | 4100 | 500 | 87.46
PROPDC | 4100 | 600 | 85.5
PROPDC | 4100 | 700 | 83.64
PROPDC | 4100 | 800 | 81.95
PROPDC | 4100 | 900 | 80.42
PROPDC | 4200 | -1100 | 80.22
PROPDC | 4200 | -1000 | 81.35
PROPDC | 4200 | -900 | 82.63
PROPDC | 4200 | -800 | 84.09
PROPDC | 4200 | -700 | 85.72
PROPDC | 4200 | -600 | 87.49
PROPDC | 4200 | -500 | 89.35
PROPDC | 4200 | -400 | 91.42
PROPDC | 4200 | -300 | 93.75
PROPDC | 4200 | -200 | 96.12
PROPDC | 4200 | -100 | 98.04
PROPDC | 4200 | 0 | 98.2
PROPDC | 4200 | 100 | 96.45
PROPDC | 4200 | 200 | 94.04
PROPDC | 4200 | 300 | 91.64
PROPDC | 4200 | 400 | 89.44
PROPDC | 4200 | 500 | 87.44
PROPDC | 4200 | 600 | 85.53
PROPDC | 4200 | 700 | 83.72
PROPDC | 4200 | 800 | 82.07
PROPDC | 4200 | 900 | 80.57
PROPDC | 4300 | -1100 | 80.62
PROPDC | 4300 | -1000 | 81.75
PROPDC | 4300 | -900 | 83.02
PROPDC | 4300 | -800 | 84.47
PROPDC | 4300 | -700 | 86.07
PROPDC | 4300 | -600 | 87.79
PROPDC | 4300 | -500 | 89.59
PROPDC | 4300 | -400 | 91.61
PROPDC | 4300 | -300 | 93.87
PROPDC | 4300 | -200 | 96.12
PROPDC | 4300 | -100 | 97.81
PROPDC | 4300 | 0 | 97.77
PROPDC | 4300 | 100 | 96.04
PROPDC | 4300 | 200 | 93.75
PROPDC | 4300 | 300 | 91.43
PROPDC | 4300 | 400 | 89.32
PROPDC | 4300 | 500 | 87.4
PROPDC | 4300 | 600 | 85.54
PROPDC | 4300 | 700 | 83.78
PROPDC | 4300 | 800 | 82.16
PROPDC | 4300 | 900 | 80.7
PROPDC | 4400 | -1100 | 81
PROPDC | 4400 | -1000 | 82.13
PROPDC | 4400 | -900 | 83.41
PROPDC | 4400 | -800 | 84.84
PROPDC | 4400 | -700 | 86.41
PROPDC | 4400 | -600 | 88.08
PROPDC | 4400 | -500 | 89.84
PROPDC | 4400 | -400 | 91.79
PROPDC | 4400 | -300 | 93.98
PROPDC | 4400 | -200 | 96.09
PROPDC | 4400 | -100 | 97.56
PROPDC | 4400 | 0 | 97.37
PROPDC | 4400 | 100 | 95.64
PROPDC | 4400 | 200 | 93.44
PROPDC | 4400 | 300 | 91.21
PROPDC | 4400 | 400 | 89.18
PROPDC | 4400 | 500 | 87.32
PROPDC | 4400 | 600 | 85.51
PROPDC | 4400 | 700 | 83.79
PROPDC | 4400 | 800 | 82.21
PROPDC | 4400 | 900 | 80.78
PROPDC | 4500 | -1200 | 80.3
PROPDC | 4500 | -1100 | 81.35
PROPDC | 4500 | -1000 | 82.49
PROPDC | 4500 | -900 | 83.77
PROPDC | 4500 | -800 | 85.19
PROPDC | 4500 | -700 | 86.74
PROPDC | 4500 | -600 | 88.38
PROPDC | 4500 | -500 | 90.08
PROPDC | 4500 | -400 | 91.98
PROPDC | 4500 | -300 | 94.08
PROPDC | 4500 | -200 | 96.03
PROPDC | 4500 | -100 | 97.31
PROPDC | 4500 | 0 | 96.95
PROPDC | 4500 | 100 | 95.26
PROPDC | 4500 | 200 | 93.12
PROPDC | 4500 | 300 | 90.97
PROPDC | 4500 | 400 | 89.01
PROPDC | 4500 | 500 | 87.21
PROPDC | 4500 | 600 | 85.43
PROPDC | 4500 | 700 | 83.75
PROPDC | 4500 | 800 | 82.21
PROPDC | 4500 | 900 | 80.81
PROPDC | 4600 | -1200 | 80.65
PROPDC | 4600 | -1100 | 81.69
PROPDC | 4600 | -1000 | 82.81
PROPDC | 4600 | -900 | 84.1
PROPDC | 4600 | -800 | 85.52
PROPDC | 4600 | -700 | 87.07
PROPDC | 4600 | -600 | 88.68
PROPDC | 4600 | -500 | 90.35
PROPDC | 4600 | -400 | 92.19
PROPDC | 4600 | -300 | 94.2
PROPDC | 4600 | -200 | 95.97
PROPDC | 4600 | -100 | 97.02
PROPDC | 4600 | 0 | 96.52
PROPDC | 4600 | 100 | 94.87
PROPDC | 4600 | 200 | 92.78
PROPDC | 4600 | 300 | 90.69
PROPDC | 4600 | 400 | 88.78
PROPDC | 4600 | 500 | 87.03
PROPDC | 4600 | 600 | 85.28
PROPDC | 4600 | 700 | 83.65
PROPDC | 4600 | 800 | 82.14
PROPDC | 4600 | 900 | 80.78
PROPDC | 4700 | -1300 | 80.04
PROPDC | 4700 | -1200 | 81.01
PROPDC | 4700 | -1100 | 82.04
PROPDC | 4700 | -1000 | 83.18
PROPDC | 4700 | -900 | 84.46
PROPDC | 4700 | -800 | 85.87
PROPDC | 4700 | -700 | 87.4
PROPDC | 4700 | -600 | 88.98
PROPDC | 4700 | -500 | 90.63
PROPDC | 4700 | -400 | 92.44
PROPDC | 4700 | -300 | 94.36
PROPDC | 4700 | -200 | 95.93
PROPDC | 4700 | -100 | 96.73
PROPDC | 4700 | 0 | 96.08
PROPDC | 4700 | 100 | 94.44
PROPDC | 4700 | 200 | 92.37
PROPDC | 4700 | 300 | 90.34
PROPDC | 4700 | 400 | 88.48
PROPDC | 4700 | 500 | 86.76
PROPDC | 4700 | 600 | 85.05
PROPDC | 4700 | 700 | 83.46
PROPDC | 4700 | 800 | 81.99
PROPDC | 4700 | 900 | 80.67
PROPDC | 4800 | -1300 | 80.37
PROPDC | 4800 | -1200 | 81.34
PROPDC | 4800 | -1100 | 82.37
PROPDC | 4800 | -1000 | 83.52
PROPDC | 4800 | -900 | 84.8
PROPDC | 4800 | -800 | 86.19
PROPDC | 4800 | -700 | 87.72
PROPDC | 4800 | -600 | 89.26
PROPDC | 4800 | -500 | 90.9
PROPDC | 4800 | -400 | 92.68
PROPDC | 4800 | -300 | 94.52
PROPDC | 4800 | -200 | 95.89
PROPDC | 4800 | -100 | 96.41
PROPDC | 4800 | 0 | 95.59
PROPDC | 4800 | 100 | 93.95
PROPDC | 4800 | 200 | 91.9
PROPDC | 4800 | 300 | 89.94
PROPDC | 4800 | 400 | 88.15
PROPDC | 4800 | 500 | 86.46
PROPDC | 4800 | 600 | 84.79
PROPDC | 4800 | 700 | 83.24
PROPDC | 4800 | 800 | 81.8
PROPDC | 4800 | 900 | 80.51
PROPDC | 4900 | -1300 | 80.71
PROPDC | 4900 | -1200 | 81.67
PROPDC | 4900 | -1100 | 82.7
PROPDC | 4900 | -1000 | 83.85
PROPDC | 4900 | -900 | 85.12
PROPDC | 4900 | -800 | 86.51
PROPDC | 4900 | -700 | 88.01
PROPDC | 4900 | -600 | 89.52
PROPDC | 4900 | -500 | 91.14
PROPDC | 4900 | -400 | 92.89
PROPDC | 4900 | -300 | 94.6
PROPDC | 4900 | -200 | 95.79
PROPDC | 4900 | -100 | 96.06
PROPDC | 4900 | 0 | 95.11
PROPDC | 4900 | 100 | 93.46
PROPDC | 4900 | 200 | 91.44
PROPDC | 4900 | 300 | 89.55
PROPDC | 4900 | 400 | 87.8
PROPDC | 4900 | 500 | 86.14
PROPDC | 4900 | 600 | 84.52
PROPDC | 4900 | 700 | 83.01
PROPDC | 4900 | 800 | 81.61
PROPDC | 4900 | 900 | 80.35
PROPDC | 5000 | -1400 | 80.15
PROPDC | 5000 | -1300 | 81.07
PROPDC | 5000 | -1200 | 82.02
PROPDC | 5000 | -1100 | 83.04
PROPDC | 5000 | -1000 | 84.19
PROPDC | 5000 | -900 | 85.46
PROPDC | 5000 | -800 | 86.84
PROPDC | 5000 | -700 | 88.31
PROPDC | 5000 | -600 | 89.8
PROPDC | 5000 | -500 | 91.41
PROPDC | 5000 | -400 | 93.14
PROPDC | 5000 | -300 | 94.68
PROPDC | 5000 | -200 | 95.66
PROPDC | 5000 | -100 | 95.66
PROPDC | 5000 | 0 | 94.63
PROPDC | 5000 | 100 | 92.96
PROPDC | 5000 | 200 | 91.04
PROPDC | 5000 | 300 | 89.22
PROPDC | 5000 | 400 | 87.52
PROPDC | 5000 | 500 | 85.85
PROPDC | 5000 | 600 | 84.24
PROPDC | 5000 | 700 | 82.76
PROPDC | 5000 | 800 | 81.39
PROPDC | 5000 | 900 | 80.16
PROPDC | 5100 | -1400 | 80.53
PROPDC | 5100 | -1300 | 81.43
PROPDC | 5100 | -1200 | 82.38
PROPDC | 5100 | -1100 | 83.41
PROPDC | 5100 | -1000 | 84.56
PROPDC | 5100 | -900 | 85.82
PROPDC | 5100 | -800 | 87.19
PROPDC | 5100 | -700 | 88.63
PROPDC | 5100 | -600 | 90.11
PROPDC | 5100 | -500 | 91.72
PROPDC | 5100 | -400 | 93.4
PROPDC | 5100 | -300 | 94.75
PROPDC | 5100 | -200 | 95.49
PROPDC | 5100 | -100 | 95.23
PROPDC | 5100 | 0 | 94.13
PROPDC | 5100 | 100 | 92.44
PROPDC | 5100 | 200 | 90.64
PROPDC | 5100 | 300 | 88.91
PROPDC | 5100 | 400 | 87.28
PROPDC | 5100 | 500 | 85.62
PROPDC | 5100 | 600 | 84.06
PROPDC | 5100 | 700 | 82.6
PROPDC | 5100 | 800 | 81.24
PROPDC | 5100 | 900 | 80.01
PROPDC | 5200 | -1500 | 80.01
PROPDC | 5200 | -1400 | 80.91
PROPDC | 5200 | -1300 | 81.81
PROPDC | 5200 | -1200 | 82.77
PROPDC | 5200 | -1100 | 83.81
PROPDC | 5200 | -1000 | 84.95
PROPDC | 5200 | -900 | 86.21
PROPDC | 5200 | -800 | 87.57
PROPDC | 5200 | -700 | 88.97
PROPDC | 5200 | -600 | 90.45
PROPDC | 5200 | -500 | 92.03
PROPDC | 5200 | -400 | 93.6
PROPDC | 5200 | -300 | 94.77
PROPDC | 5200 | -200 | 95.25
PROPDC | 5200 | -100 | 94.78
PROPDC | 5200 | 0 | 93.59
PROPDC | 5200 | 100 | 91.92
PROPDC | 5200 | 200 | 90.21
PROPDC | 5200 | 300 | 88.58
PROPDC | 5200 | 400 | 86.99
PROPDC | 5200 | 500 | 85.4
PROPDC | 5200 | 600 | 83.89
PROPDC | 5200 | 700 | 82.47
PROPDC | 5200 | 800 | 81.15
PROPDC | 5300 | -1500 | 80.39
PROPDC | 5300 | -1400 | 81.29
PROPDC | 5300 | -1300 | 82.2
PROPDC | 5300 | -1200 | 83.17
PROPDC | 5300 | -1100 | 84.22
PROPDC | 5300 | -1000 | 85.37
PROPDC | 5300 | -900 | 86.61
PROPDC | 5300 | -800 | 87.97
PROPDC | 5300 | -700 | 89.33
PROPDC | 5300 | -600 | 90.79
PROPDC | 5300 | -500 | 92.34
PROPDC | 5300 | -400 | 93.77
PROPDC | 5300 | -300 | 94.74
PROPDC | 5300 | -200 | 94.96
PROPDC | 5300 | -100 | 94.31
PROPDC | 5300 | 0 | 93.03
PROPDC | 5300 | 100 | 91.4
PROPDC | 5300 | 200 | 89.78
PROPDC | 5300 | 300 | 88.23
PROPDC | 5300 | 400 | 86.68
PROPDC | 5300 | 500 | 85.15
PROPDC | 5300 | 600 | 83.7
PROPDC | 5300 | 700 | 82.33
PROPDC | 5300 | 800 | 81.07
PROPDC | 5400 | -1500 | 80.76
PROPDC | 5400 | -1400 | 81.65
PROPDC | 5400 | -1300 | 82.58
PROPDC | 5400 | -1200 | 83.57
PROPDC | 5400 | -1100 | 84.64
PROPDC | 5400 | -1000 | 85.8
PROPDC | 5400 | -900 | 87.04
PROPDC | 5400 | -800 | 88.38
PROPDC | 5400 | -700 | 89.71
PROPDC | 5400 | -600 | 91.14
PROPDC | 5400 | -500 | 92.63
PROPDC | 5400 | -400 | 93.89
PROPDC | 5400 | -300 | 94.64
PROPDC | 5400 | -200 | 94.62
PROPDC | 5400 | -100 | 93.82
PROPDC | 5400 | 0 | 92.47
PROPDC | 5400 | 100 | 90.9
PROPDC | 5400 | 200 | 89.34
PROPDC | 5400 | 300 | 87.86
PROPDC | 5400 | 400 | 86.35
PROPDC | 5400 | 500 | 84.88
PROPDC | 5400 | 600 | 83.49
PROPDC | 5400 | 700 | 82.18
PROPDC | 5400 | 800 | 80.96
PROPDC | 5500 | -1600 | 80.15
PROPDC | 5500 | -1500 | 81.08
PROPDC | 5500 | -1400 | 81.98
PROPDC | 5500 | -1300 | 82.94
PROPDC | 5500 | -1200 | 83.96
PROPDC | 5500 | -1100 | 85.06
PROPDC | 5500 | -1000 | 86.23
PROPDC | 5500 | -900 | 87.48
PROPDC | 5500 | -800 | 88.79
PROPDC | 5500 | -700 | 90.09
PROPDC | 5500 | -600 | 91.49
PROPDC | 5500 | -500 | 92.85
PROPDC | 5500 | -400 | 93.96
PROPDC | 5500 | -300 | 94.49
PROPDC | 5500 | -200 | 94.25
PROPDC | 5500 | -100 | 93.3
PROPDC | 5500 | 0 | 91.94
PROPDC | 5500 | 100 | 90.41
PROPDC | 5500 | 200 | 88.92
PROPDC | 5500 | 300 | 87.47
PROPDC | 5500 | 400 | 86
PROPDC | 5500 | 500 | 84.59
PROPDC | 5500 | 600 | 83.26
PROPDC | 5500 | 700 | 82
PROPDC | 5500 | 800 | 80.83
PROPDC | 5600 | -1600 | 80.44
PROPDC | 5600 | -1500 | 81.36
PROPDC | 5600 | -1400 | 82.29
PROPDC | 5600 | -1300 | 83.26
PROPDC | 5600 | -1200 | 84.31
PROPDC | 5600 | -1100 | 85.44
PROPDC | 5600 | -1000 | 86.64
PROPDC | 5600 | -900 | 87.91
PROPDC | 5600 | -800 | 89.2
PROPDC | 5600 | -700 | 90.49
PROPDC | 5600 | -600 | 91.84
PROPDC | 5600 | -500 | 93.05
PROPDC | 5600 | -400 | 93.98
PROPDC | 5600 | -300 | 94.29
PROPDC | 5600 | -200 | 93.85
PROPDC | 5600 | -100 | 92.79
PROPDC | 5600 | 0 | 91.41
PROPDC | 5600 | 100 | 89.92
PROPDC | 5600 | 200 | 88.48
PROPDC | 5600 | 300 | 87.05
PROPDC | 5600 | 400 | 85.63
PROPDC | 5600 | 500 | 84.28
PROPDC | 5600 | 600 | 83
PROPDC | 5600 | 700 | 81.8
PROPDC | 5600 | 800 | 80.67
PROPDC | 5700 | -1600 | 80.72
PROPDC | 5700 | -1500 | 81.63
PROPDC | 5700 | -1400 | 82.57
PROPDC | 5700 | -1300 | 83.57
PROPDC | 5700 | -1200 | 84.65
PROPDC | 5700 | -1100 | 85.79
PROPDC | 5700 | -1000 | 87.01
PROPDC | 5700 | -900 | 88.31
PROPDC | 5700 | -800 | 89.58
PROPDC | 5700 | -700 | 90.87
PROPDC | 5700 | -600 | 92.16
PROPDC | 5700 | -500 | 93.22
PROPDC | 5700 | -400 | 93.94
PROPDC | 5700 | -300 | 94.03
PROPDC | 5700 | -200 | 93.38
PROPDC | 5700 | -100 | 92.27
PROPDC | 5700 | 0 | 90.88
PROPDC | 5700 | 100 | 89.43
PROPDC | 5700 | 200 | 88.04
PROPDC | 5700 | 300 | 86.62
PROPDC | 5700 | 400 | 85.25
PROPDC | 5700 | 500 | 83.94
PROPDC | 5700 | 600 | 82.71
PROPDC | 5700 | 700 | 81.55
PROPDC | 5700 | 800 | 80.47
PROPDC | 5800 | -1700 | 80.06
PROPDC | 5800 | -1600 | 80.97
PROPDC | 5800 | -1500 | 81.88
PROPDC | 5800 | -1400 | 82.84
PROPDC | 5800 | -1300 | 83.86
PROPDC | 5800 | -1200 | 84.96
PROPDC | 5800 | -1100 | 86.13
PROPDC | 5800 | -1000 | 87.37
PROPDC | 5800 | -900 | 88.67
PROPDC | 5800 | -800 | 89.91
PROPDC | 5800 | -700 | 91.2
PROPDC | 5800 | -600 | 92.38
PROPDC | 5800 | -500 | 93.31
PROPDC | 5800 | -400 | 93.8
PROPDC | 5800 | -300 | 93.64
PROPDC | 5800 | -200 | 92.84
PROPDC | 5800 | -100 | 91.7
PROPDC | 5800 | 0 | 90.3
PROPDC | 5800 | 100 | 88.9
PROPDC | 5800 | 200 | 87.54
PROPDC | 5800 | 300 | 86.15
PROPDC | 5800 | 400 | 84.83
PROPDC | 5800 | 500 | 83.57
PROPDC | 5800 | 600 | 82.38
PROPDC | 5800 | 700 | 81.28
PROPDC | 5800 | 800 | 80.23
PROPDC | 5900 | -1700 | 80.16
PROPDC | 5900 | -1600 | 81.13
PROPDC | 5900 | -1500 | 82.13
PROPDC | 5900 | -1400 | 83.11
PROPDC | 5900 | -1300 | 84.16
PROPDC | 5900 | -1200 | 85.28
PROPDC | 5900 | -1100 | 86.46
PROPDC | 5900 | -1000 | 87.72
PROPDC | 5900 | -900 | 88.98
PROPDC | 5900 | -800 | 90.23
PROPDC | 5900 | -700 | 91.47
PROPDC | 5900 | -600 | 92.53
PROPDC | 5900 | -500 | 93.31
PROPDC | 5900 | -400 | 93.57
PROPDC | 5900 | -300 | 93.16
PROPDC | 5900 | -200 | 92.24
PROPDC | 5900 | -100 | 91.04
PROPDC | 5900 | 0 | 89.66
PROPDC | 5900 | 100 | 88.31
PROPDC | 5900 | 200 | 86.97
PROPDC | 5900 | 300 | 85.63
PROPDC | 5900 | 400 | 84.37
PROPDC | 5900 | 500 | 83.16
PROPDC | 5900 | 600 | 82.03
PROPDC | 5900 | 700 | 80.96
PROPDC | 6000 | -1700 | 80.23
PROPDC | 6000 | -1600 | 81.19
PROPDC | 6000 | -1500 | 82.19
PROPDC | 6000 | -1400 | 83.28
PROPDC | 6000 | -1300 | 84.44
PROPDC | 6000 | -1200 | 85.6
PROPDC | 6000 | -1100 | 86.81
PROPDC | 6000 | -1000 | 88.09
PROPDC | 6000 | -900 | 89.31
PROPDC | 6000 | -800 | 90.55
PROPDC | 6000 | -700 | 91.69
PROPDC | 6000 | -600 | 92.63
PROPDC | 6000 | -500 | 93.22
PROPDC | 6000 | -400 | 93.25
PROPDC | 6000 | -300 | 92.66
PROPDC | 6000 | -200 | 91.65
PROPDC | 6000 | -100 | 90.39
PROPDC | 6000 | 0 | 89.02
PROPDC | 6000 | 100 | 87.71
PROPDC | 6000 | 200 | 86.37
PROPDC | 6000 | 300 | 85.08
PROPDC | 6000 | 400 | 83.86
PROPDC | 6000 | 500 | 82.7
PROPDC | 6000 | 600 | 81.62
PROPDC | 6000 | 700 | 80.61
PROPDC | 6100 | -1700 | 80.31
PROPDC | 6100 | -1600 | 81.24
PROPDC | 6100 | -1500 | 82.24
PROPDC | 6100 | -1400 | 83.33
PROPDC | 6100 | -1300 | 84.52
PROPDC | 6100 | -1200 | 85.79
PROPDC | 6100 | -1100 | 87.14
PROPDC | 6100 | -1000 | 88.43
PROPDC | 6100 | -900 | 89.66
PROPDC | 6100 | -800 | 90.86
PROPDC | 6100 | -700 | 91.89
PROPDC | 6100 | -600 | 92.69
PROPDC | 6100 | -500 | 93.05
PROPDC | 6100 | -400 | 92.85
PROPDC | 6100 | -300 | 92.13
PROPDC | 6100 | -200 | 91.08
PROPDC | 6100 | -100 | 89.79
PROPDC | 6100 | 0 | 88.45
PROPDC | 6100 | 100 | 87.15
PROPDC | 6100 | 200 | 85.81
PROPDC | 6100 | 300 | 84.55
PROPDC | 6100 | 400 | 83.36
PROPDC | 6100 | 500 | 82.24
PROPDC | 6100 | 600 | 81.2
PROPDC | 6100 | 700 | 80.21
PROPDC | 6200 | -1700 | 80.51
PROPDC | 6200 | -1600 | 81.36
PROPDC | 6200 | -1500 | 82.31
PROPDC | 6200 | -1400 | 83.38
PROPDC | 6200 | -1300 | 84.56
PROPDC | 6200 | -1200 | 85.83
PROPDC | 6200 | -1100 | 87.21
PROPDC | 6200 | -1000 | 88.58
PROPDC | 6200 | -900 | 89.95
PROPDC | 6200 | -800 | 91.12
PROPDC | 6200 | -700 | 92.05
PROPDC | 6200 | -600 | 92.67
PROPDC | 6200 | -500 | 92.79
PROPDC | 6200 | -400 | 92.38
PROPDC | 6200 | -300 | 91.55
PROPDC | 6200 | -200 | 90.47
PROPDC | 6200 | -100 | 89.2
PROPDC | 6200 | 0 | 87.92
PROPDC | 6200 | 100 | 86.59
PROPDC | 6200 | 200 | 85.29
PROPDC | 6200 | 300 | 84.06
PROPDC | 6200 | 400 | 82.9
PROPDC | 6200 | 500 | 81.8
PROPDC | 6200 | 600 | 80.79
PROPDC | 6300 | -1800 | 80.02
PROPDC | 6300 | -1700 | 80.82
PROPDC | 6300 | -1600 | 81.66
PROPDC | 6300 | -1500 | 82.57
PROPDC | 6300 | -1400 | 83.53
PROPDC | 6300 | -1300 | 84.63
PROPDC | 6300 | -1200 | 85.86
PROPDC | 6300 | -1100 | 87.19
PROPDC | 6300 | -1000 | 88.53
PROPDC | 6300 | -900 | 89.88
PROPDC | 6300 | -800 | 91.08
PROPDC | 6300 | -700 | 92.04
PROPDC | 6300 | -600 | 92.53
PROPDC | 6300 | -500 | 92.42
PROPDC | 6300 | -400 | 91.84
PROPDC | 6300 | -300 | 90.95
PROPDC | 6300 | -200 | 89.82
PROPDC | 6300 | -100 | 88.6
PROPDC | 6300 | 0 | 87.35
PROPDC | 6300 | 100 | 86.05
PROPDC | 6300 | 200 | 84.8
PROPDC | 6300 | 300 | 83.6
PROPDC | 6300 | 400 | 82.46
PROPDC | 6300 | 500 | 81.4
PROPDC | 6300 | 600 | 80.4
PROPDC | 6400 | -1800 | 80.35
PROPDC | 6400 | -1700 | 81.16
PROPDC | 6400 | -1600 | 82.02
PROPDC | 6400 | -1500 | 82.93
PROPDC | 6400 | -1400 | 83.9
PROPDC | 6400 | -1300 | 84.93
PROPDC | 6400 | -1200 | 86.03
PROPDC | 6400 | -1100 | 87.18
PROPDC | 6400 | -1000 | 88.42
PROPDC | 6400 | -900 | 89.62
PROPDC | 6400 | -800 | 90.73
PROPDC | 6400 | -700 | 91.58
PROPDC | 6400 | -600 | 91.98
PROPDC | 6400 | -500 | 91.84
PROPDC | 6400 | -400 | 91.24
PROPDC | 6400 | -300 | 90.31
PROPDC | 6400 | -200 | 89.16
PROPDC | 6400 | -100 | 87.98
PROPDC | 6400 | 0 | 86.74
PROPDC | 6400 | 100 | 85.5
PROPDC | 6400 | 200 | 84.3
PROPDC | 6400 | 300 | 83.15
PROPDC | 6400 | 400 | 82.05
PROPDC | 6400 | 500 | 81.02
PROPDC | 6400 | 600 | 80.04
PROPDC | 6500 | -1800 | 80.71
PROPDC | 6500 | -1700 | 81.53
PROPDC | 6500 | -1600 | 82.41
PROPDC | 6500 | -1500 | 83.34
PROPDC | 6500 | -1400 | 84.33
PROPDC | 6500 | -1300 | 85.36
PROPDC | 6500 | -1200 | 86.44
PROPDC | 6500 | -1100 | 87.47
PROPDC | 6500 | -1000 | 88.47
PROPDC | 6500 | -900 | 89.39
PROPDC | 6500 | -800 | 90.27
PROPDC | 6500 | -700 | 90.89
PROPDC | 6500 | -600 | 91.09
PROPDC | 6500 | -500 | 90.86
PROPDC | 6500 | -400 | 90.29
PROPDC | 6500 | -300 | 89.47
PROPDC | 6500 | -200 | 88.47
PROPDC | 6500 | -100 | 87.31
PROPDC | 6500 | 0 | 86.1
PROPDC | 6500 | 100 | 84.92
PROPDC | 6500 | 200 | 83.79
PROPDC | 6500 | 300 | 82.69
PROPDC | 6500 | 400 | 81.64
PROPDC | 6500 | 500 | 80.64
PROPDC | 6600 | -1900 | 80.32
PROPDC | 6600 | -1800 | 81.09
PROPDC | 6600 | -1700 | 81.93
PROPDC | 6600 | -1600 | 82.83
PROPDC | 6600 | -1500 | 83.77
PROPDC | 6600 | -1400 | 84.77
PROPDC | 6600 | -1300 | 85.83
PROPDC | 6600 | -1200 | 86.87
PROPDC | 6600 | -1100 | 87.86
PROPDC | 6600 | -1000 | 88.73
PROPDC | 6600 | -900 | 89.48
PROPDC | 6600 | -800 | 90.01
PROPDC | 6600 | -700 | 90.2
PROPDC | 6600 | -600 | 90.12
PROPDC | 6600 | -500 | 89.74
PROPDC | 6600 | -400 | 89.16
PROPDC | 6600 | -300 | 88.35
PROPDC | 6600 | -200 | 87.47
PROPDC | 6600 | -100 | 86.46
PROPDC | 6600 | 0 | 85.42
PROPDC | 6600 | 100 | 84.32
PROPDC | 6600 | 200 | 83.24
PROPDC | 6600 | 300 | 82.2
PROPDC | 6600 | 400 | 81.2
PROPDC | 6600 | 500 | 80.25
PROPDC | 6700 | -1900 | 80.72
PROPDC | 6700 | -1800 | 81.51
PROPDC | 6700 | -1700 | 82.36
PROPDC | 6700 | -1600 | 83.27
PROPDC | 6700 | -1500 | 84.23
PROPDC | 6700 | -1400 | 85.25
PROPDC | 6700 | -1300 | 86.31
PROPDC | 6700 | -1200 | 87.29
PROPDC | 6700 | -1100 | 88.21
PROPDC | 6700 | -1000 | 88.98
PROPDC | 6700 | -900 | 89.58
PROPDC | 6700 | -800 | 89.89
PROPDC | 6700 | -700 | 89.83
PROPDC | 6700 | -600 | 89.39
PROPDC | 6700 | -500 | 88.71
PROPDC | 6700 | -400 | 88
PROPDC | 6700 | -300 | 87.19
PROPDC | 6700 | -200 | 86.33
PROPDC | 6700 | -100 | 85.4
PROPDC | 6700 | 0 | 84.47
PROPDC | 6700 | 100 | 83.55
PROPDC | 6700 | 200 | 82.63
PROPDC | 6700 | 300 | 81.68
PROPDC | 6700 | 400 | 80.74
PROPDC | 6800 | -2000 | 80.43
PROPDC | 6800 | -1900 | 81.17
PROPDC | 6800 | -1800 | 81.97
PROPDC | 6800 | -1700 | 82.83
PROPDC | 6800 | -1600 | 83.74
PROPDC | 6800 | -1500 | 84.71
PROPDC | 6800 | -1400 | 85.74
PROPDC | 6800 | -1300 | 86.74
PROPDC | 6800 | -1200 | 87.69
PROPDC | 6800 | -1100 | 88.5
PROPDC | 6800 | -1000 | 89.17
PROPDC | 6800 | -900 | 89.59
PROPDC | 6800 | -800 | 89.68
PROPDC | 6800 | -700 | 89.39
PROPDC | 6800 | -600 | 88.8
PROPDC | 6800 | -500 | 88.03
PROPDC | 6800 | -400 | 87.1
PROPDC | 6800 | -300 | 86.13
PROPDC | 6800 | -200 | 85.2
PROPDC | 6800 | -100 | 84.32
PROPDC | 6800 | 0 | 83.46
PROPDC | 6800 | 100 | 82.62
PROPDC | 6800 | 200 | 81.79
PROPDC | 6800 | 300 | 80.99
PROPDC | 6800 | 400 | 80.2
PROPDC | 6900 | -2100 | 80.2
PROPDC | 6900 | -2000 | 80.9
PROPDC | 6900 | -1900 | 81.65
PROPDC | 6900 | -1800 | 82.46
PROPDC | 6900 | -1700 | 83.33
PROPDC | 6900 | -1600 | 84.25
PROPDC | 6900 | -1500 | 85.23
PROPDC | 6900 | -1400 | 86.23
PROPDC | 6900 | -1300 | 87.18
PROPDC | 6900 | -1200 | 88.01
PROPDC | 6900 | -1100 | 88.73
PROPDC | 6900 | -1000 | 89.26
PROPDC | 6900 | -900 | 89.5
PROPDC | 6900 | -800 | 89.36
PROPDC | 6900 | -700 | 88.88
PROPDC | 6900 | -600 | 88.16
PROPDC | 6900 | -500 | 87.32
PROPDC | 6900 | -400 | 86.35
PROPDC | 6900 | -300 | 85.34
PROPDC | 6900 | -200 | 84.31
PROPDC | 6900 | -100 | 83.33
PROPDC | 6900 | 0 | 82.47
PROPDC | 6900 | 100 | 81.68
PROPDC | 6900 | 200 | 80.92
PROPDC | 6900 | 300 | 80.18
PROPDC | 7000 | -2200 | 80.03
PROPDC | 7000 | -2100 | 80.7
PROPDC | 7000 | -2000 | 81.41
PROPDC | 7000 | -1900 | 82.18
PROPDC | 7000 | -1800 | 82.99
PROPDC | 7000 | -1700 | 83.87
PROPDC | 7000 | -1600 | 84.8
PROPDC | 7000 | -1500 | 85.78
PROPDC | 7000 | -1400 | 86.71
PROPDC | 7000 | -1300 | 87.55
PROPDC | 7000 | -1200 | 88.29
PROPDC | 7000 | -1100 | 88.89
PROPDC | 7000 | -1000 | 89.25
PROPDC | 7000 | -900 | 89.27
PROPDC | 7000 | -800 | 88.95
PROPDC | 7000 | -700 | 88.32
PROPDC | 7000 | -600 | 87.52
PROPDC | 7000 | -500 | 86.59
PROPDC | 7000 | -400 | 85.6
PROPDC | 7000 | -300 | 84.56
PROPDC | 7000 | -200 | 83.55
PROPDC | 7000 | -100 | 82.59
PROPDC | 7000 | 0 | 81.69
PROPDC | 7000 | 100 | 80.82
PROPDC | 7000 | 200 | 80.06
PROPDC | 7100 | -2200 | 80.53
PROPDC | 7100 | -2100 | 81.22
PROPDC | 7100 | -2000 | 81.96
PROPDC | 7100 | -1900 | 82.73
PROPDC | 7100 | -1800 | 83.56
PROPDC | 7100 | -1700 | 84.44
PROPDC | 7100 | -1600 | 85.37
PROPDC | 7100 | -1500 | 86.3
PROPDC | 7100 | -1400 | 87.13
PROPDC | 7100 | -1300 | 87.88
PROPDC | 7100 | -1200 | 88.52
PROPDC | 7100 | -1100 | 88.96
PROPDC | 7100 | -1000 | 89.11
PROPDC | 7100 | -900 | 88.94
PROPDC | 7100 | -800 | 88.45
PROPDC | 7100 | -700 | 87.74
PROPDC | 7100 | -600 | 86.89
PROPDC | 7100 | -500 | 85.89
PROPDC | 7100 | -400 | 84.85
PROPDC | 7100 | -300 | 83.8
PROPDC | 7100 | -200 | 82.82
PROPDC | 7100 | -100 | 81.88
PROPDC | 7100 | 0 | 81
PROPDC | 7100 | 100 | 80.17
PROPDC | 7200 | -2300 | 80.36
PROPDC | 7200 | -2200 | 81.04
PROPDC | 7200 | -2100 | 81.77
PROPDC | 7200 | -2000 | 82.53
PROPDC | 7200 | -1900 | 83.32
PROPDC | 7200 | -1800 | 84.15
PROPDC | 7200 | -1700 | 85.03
PROPDC | 7200 | -1600 | 85.95
PROPDC | 7200 | -1500 | 86.77
PROPDC | 7200 | -1400 | 87.51
PROPDC | 7200 | -1300 | 88.16
PROPDC | 7200 | -1200 | 88.66
PROPDC | 7200 | -1100 | 88.9
PROPDC | 7200 | -1000 | 88.85
PROPDC | 7200 | -900 | 88.49
PROPDC | 7200 | -800 | 87.9
PROPDC | 7200 | -700 | 87.14
PROPDC | 7200 | -600 | 86.21
PROPDC | 7200 | -500 | 85.21
PROPDC | 7200 | -400 | 84.14
PROPDC | 7200 | -300 | 83.11
PROPDC | 7200 | -200 | 82.13
PROPDC | 7200 | -100 | 81.21
PROPDC | 7200 | 0 | 80.35
PROPDC | 7300 | -2400 | 80.21
PROPDC | 7300 | -2300 | 80.87
PROPDC | 7300 | -2200 | 81.58
PROPDC | 7300 | -2100 | 82.33
PROPDC | 7300 | -2000 | 83.11
PROPDC | 7300 | -1900 | 83.92
PROPDC | 7300 | -1800 | 84.76
PROPDC | 7300 | -1700 | 85.63
PROPDC | 7300 | -1600 | 86.46
PROPDC | 7300 | -1500 | 87.17
PROPDC | 7300 | -1400 | 87.83
PROPDC | 7300 | -1300 | 88.35
PROPDC | 7300 | -1200 | 88.67
PROPDC | 7300 | -1100 | 88.71
PROPDC | 7300 | -1000 | 88.47
PROPDC | 7300 | -900 | 87.97
PROPDC | 7300 | -800 | 87.3
PROPDC | 7300 | -700 | 86.49
PROPDC | 7300 | -600 | 85.54
PROPDC | 7300 | -500 | 84.49
PROPDC | 7300 | -400 | 83.46
PROPDC | 7300 | -300 | 82.45
PROPDC | 7300 | -200 | 81.5
PROPDC | 7300 | -100 | 80.59
PROPDC | 7400 | -2500 | 80.08
PROPDC | 7400 | -2400 | 80.71
PROPDC | 7400 | -2300 | 81.4
PROPDC | 7400 | -2200 | 82.13
PROPDC | 7400 | -2100 | 82.9
PROPDC | 7400 | -2000 | 83.7
PROPDC | 7400 | -1900 | 84.53
PROPDC | 7400 | -1800 | 85.38
PROPDC | 7400 | -1700 | 86.21
PROPDC | 7400 | -1600 | 86.89
PROPDC | 7400 | -1500 | 87.52
PROPDC | 7400 | -1400 | 88.06
PROPDC | 7400 | -1300 | 88.42
PROPDC | 7400 | -1200 | 88.55
PROPDC | 7400 | -1100 | 88.39
PROPDC | 7400 | -1000 | 87.99
PROPDC | 7400 | -900 | 87.39
PROPDC | 7400 | -800 | 86.68
PROPDC | 7400 | -700 | 85.8
PROPDC | 7400 | -600 | 84.81
PROPDC | 7400 | -500 | 83.8
PROPDC | 7400 | -400 | 82.8
PROPDC | 7400 | -300 | 81.83
PROPDC | 7400 | -200 | 80.9
PROPDC | 7400 | -100 | 80.02
PROPDC | 7500 | -2600 | 80
PROPDC | 7500 | -2500 | 80.6
PROPDC | 7500 | -2400 | 81.25
PROPDC | 7500 | -2300 | 81.95
PROPDC | 7500 | -2200 | 82.69
PROPDC | 7500 | -2100 | 83.47
PROPDC | 7500 | -2000 | 84.29
PROPDC | 7500 | -1900 | 85.13
PROPDC | 7500 | -1800 | 85.98
PROPDC | 7500 | -1700 | 86.66
PROPDC | 7500 | -1600 | 87.27
PROPDC | 7500 | -1500 | 87.79
PROPDC | 7500 | -1400 | 88.18
PROPDC | 7500 | -1300 | 88.36
PROPDC | 7500 | -1200 | 88.28
PROPDC | 7500 | -1100 | 87.96
PROPDC | 7500 | -1000 | 87.44
PROPDC | 7500 | -900 | 86.78
PROPDC | 7500 | -800 | 85.99
PROPDC | 7500 | -700 | 85.06
PROPDC | 7500 | -600 | 84.09
PROPDC | 7500 | -500 | 83.12
PROPDC | 7500 | -400 | 82.16
PROPDC | 7500 | -300 | 81.23
PROPDC | 7500 | -200 | 80.33
PROPDC | 7600 | -2600 | 80.55
PROPDC | 7600 | -2500 | 81.16
PROPDC | 7600 | -2400 | 81.82
PROPDC | 7600 | -2300 | 82.53
PROPDC | 7600 | -2200 | 83.28
PROPDC | 7600 | -2100 | 84.06
PROPDC | 7600 | -2000 | 84.88
PROPDC | 7600 | -1900 | 85.72
PROPDC | 7600 | -1800 | 86.43
PROPDC | 7600 | -1700 | 87.04
PROPDC | 7600 | -1600 | 87.56
PROPDC | 7600 | -1500 | 87.95
PROPDC | 7600 | -1400 | 88.16
PROPDC | 7600 | -1300 | 88.14
PROPDC | 7600 | -1200 | 87.89
PROPDC | 7600 | -1100 | 87.44
PROPDC | 7600 | -1000 | 86.83
PROPDC | 7600 | -900 | 86.12
PROPDC | 7600 | -800 | 85.26
PROPDC | 7600 | -700 | 84.32
PROPDC | 7600 | -600 | 83.37
PROPDC | 7600 | -500 | 82.45
PROPDC | 7600 | -400 | 81.53
PROPDC | 7600 | -300 | 80.64
PROPDC | 7700 | -2800 | 80
PROPDC | 7700 | -2700 | 80.55
PROPDC | 7700 | -2600 | 81.13
PROPDC | 7700 | -2500 | 81.75
PROPDC | 7700 | -2400 | 82.42
PROPDC | 7700 | -2300 | 83.13
PROPDC | 7700 | -2200 | 83.88
PROPDC | 7700 | -2100 | 84.67
PROPDC | 7700 | -2000 | 85.47
PROPDC | 7700 | -1900 | 86.18
PROPDC | 7700 | -1800 | 86.79
PROPDC | 7700 | -1700 | 87.33
PROPDC | 7700 | -1600 | 87.74
PROPDC | 7700 | -1500 | 87.97
PROPDC | 7700 | -1400 | 87.98
PROPDC | 7700 | -1300 | 87.79
PROPDC | 7700 | -1200 | 87.39
PROPDC | 7700 | -1100 | 86.84
PROPDC | 7700 | -1000 | 86.19
PROPDC | 7700 | -900 | 85.4
PROPDC | 7700 | -800 | 84.49
PROPDC | 7700 | -700 | 83.57
PROPDC | 7700 | -600 | 82.67
PROPDC | 7700 | -500 | 81.78
PROPDC | 7700 | -400 | 80.91
PROPDC | 7700 | -300 | 80.06
PROPDC | 7800 | -2900 | 80.05
PROPDC | 7800 | -2800 | 80.58
PROPDC | 7800 | -2700 | 81.15
PROPDC | 7800 | -2600 | 81.74
PROPDC | 7800 | -2500 | 82.37
PROPDC | 7800 | -2400 | 83.04
PROPDC | 7800 | -2300 | 83.75
PROPDC | 7800 | -2200 | 84.5
PROPDC | 7800 | -2100 | 85.27
PROPDC | 7800 | -2000 | 85.95
PROPDC | 7800 | -1900 | 86.55
PROPDC | 7800 | -1800 | 87.08
PROPDC | 7800 | -1700 | 87.51
PROPDC | 7800 | -1600 | 87.77
PROPDC | 7800 | -1500 | 87.83
PROPDC | 7800 | -1400 | 87.66
PROPDC | 7800 | -1300 | 87.3
PROPDC | 7800 | -1200 | 86.79
PROPDC | 7800 | -1100 | 86.19
PROPDC | 7800 | -1000 | 85.48
PROPDC | 7800 | -900 | 84.6
PROPDC | 7800 | -800 | 83.71
PROPDC | 7800 | -700 | 82.83
PROPDC | 7800 | -600 | 81.97
PROPDC | 7800 | -500 | 81.12
PROPDC | 7800 | -400 | 80.29
PROPDC | 7900 | -3000 | 80.13
PROPDC | 7900 | -2900 | 80.64
PROPDC | 7900 | -2800 | 81.19
PROPDC | 7900 | -2700 | 81.77
PROPDC | 7900 | -2600 | 82.38
PROPDC | 7900 | -2500 | 83.01
PROPDC | 7900 | -2400 | 83.68
PROPDC | 7900 | -2300 | 84.39
PROPDC | 7900 | -2200 | 85.12
PROPDC | 7900 | -2100 | 85.76
PROPDC | 7900 | -2000 | 86.34
PROPDC | 7900 | -1900 | 86.86
PROPDC | 7900 | -1800 | 87.28
PROPDC | 7900 | -1700 | 87.56
PROPDC | 7900 | -1600 | 87.66
PROPDC | 7900 | -1500 | 87.54
PROPDC | 7900 | -1400 | 87.22
PROPDC | 7900 | -1300 | 86.73
PROPDC | 7900 | -1200 | 86.14
PROPDC | 7900 | -1100 | 85.49
PROPDC | 7900 | -1000 | 84.66
PROPDC | 7900 | -900 | 83.8
PROPDC | 7900 | -800 | 82.94
PROPDC | 7900 | -700 | 82.1
PROPDC | 7900 | -600 | 81.28
PROPDC | 7900 | -500 | 80.47
PROPDC | 8000 | -3100 | 80.22
PROPDC | 8000 | -3000 | 80.72
PROPDC | 8000 | -2900 | 81.26
PROPDC | 8000 | -2800 | 81.82
PROPDC | 8000 | -2700 | 82.41
PROPDC | 8000 | -2600 | 83.03
PROPDC | 8000 | -2500 | 83.67
PROPDC | 8000 | -2400 | 84.33
PROPDC | 8000 | -2300 | 85.01
PROPDC | 8000 | -2200 | 85.62
PROPDC | 8000 | -2100 | 86.17
PROPDC | 8000 | -2000 | 86.66
PROPDC | 8000 | -1900 | 87.07
PROPDC | 8000 | -1800 | 87.35
PROPDC | 8000 | -1700 | 87.47
PROPDC | 8000 | -1600 | 87.4
PROPDC | 8000 | -1500 | 87.13
PROPDC | 8000 | -1400 | 86.69
PROPDC | 8000 | -1300 | 86.12
PROPDC | 8000 | -1200 | 85.47
PROPDC | 8000 | -1100 | 84.68
PROPDC | 8000 | -1000 | 83.83
PROPDC | 8000 | -900 | 83
PROPDC | 8000 | -800 | 82.17
PROPDC | 8000 | -700 | 81.37
PROPDC | 8000 | -600 | 80.59
PROPDC | 8100 | -3200 | 80.34
PROPDC | 8100 | -3100 | 80.82
PROPDC | 8100 | -3000 | 81.34
PROPDC | 8100 | -2900 | 81.89
PROPDC | 8100 | -2800 | 82.46
PROPDC | 8100 | -2700 | 83.06
PROPDC | 8100 | -2600 | 83.68
PROPDC | 8100 | -2500 | 84.32
PROPDC | 8100 | -2400 | 84.94
PROPDC | 8100 | -2300 | 85.52
PROPDC | 8100 | -2200 | 86.03
PROPDC | 8100 | -2100 | 86.49
PROPDC | 8100 | -2000 | 86.88
PROPDC | 8100 | -1900 | 87.15
PROPDC | 8100 | -1800 | 87.27
PROPDC | 8100 | -1700 | 87.22
PROPDC | 8100 | -1600 | 87
PROPDC | 8100 | -1500 | 86.62
PROPDC | 8100 | -1400 | 86.1
PROPDC | 8100 | -1300 | 85.49
PROPDC | 8100 | -1200 | 84.73
PROPDC | 8100 | -1100 | 83.87
PROPDC | 8100 | -1000 | 83.03
PROPDC | 8100 | -900 | 82.21
PROPDC | 8100 | -800 | 81.42
PROPDC | 8100 | -700 | 80.65
PROPDC | 8200 | -3400 | 80.11
PROPDC | 8200 | -3300 | 80.52
PROPDC | 8200 | -3200 | 80.97
PROPDC | 8200 | -3100 | 81.45
PROPDC | 8200 | -3000 | 81.97
PROPDC | 8200 | -2900 | 82.53
PROPDC | 8200 | -2800 | 83.11
PROPDC | 8200 | -2700 | 83.72
PROPDC | 8200 | -2600 | 84.33
PROPDC | 8200 | -2500 | 84.91
PROPDC | 8200 | -2400 | 85.45
PROPDC | 8200 | -2300 | 85.93
PROPDC | 8200 | -2200 | 86.35
PROPDC | 8200 | -2100 | 86.71
PROPDC | 8200 | -2000 | 86.96
PROPDC | 8200 | -1900 | 87.08
PROPDC | 8200 | -1800 | 87.04
PROPDC | 8200 | -1700 | 86.84
PROPDC | 8200 | -1600 | 86.5
PROPDC | 8200 | -1500 | 86.03
PROPDC | 8200 | -1400 | 85.48
PROPDC | 8200 | -1300 | 84.76
PROPDC | 8200 | -1200 | 83.93
PROPDC | 8200 | -1100 | 83.1
PROPDC | 8200 | -1000 | 82.27
PROPDC | 8200 | -900 | 81.46
PROPDC | 8200 | -800 | 80.69
PROPDC | 8300 | -3500 | 80.34
PROPDC | 8300 | -3400 | 80.74
PROPDC | 8300 | -3300 | 81.16
PROPDC | 8300 | -3200 | 81.62
PROPDC | 8300 | -3100 | 82.11
PROPDC | 8300 | -3000 | 82.63
PROPDC | 8300 | -2900 | 83.18
PROPDC | 8300 | -2800 | 83.76
PROPDC | 8300 | -2700 | 84.35
PROPDC | 8300 | -2600 | 84.9
PROPDC | 8300 | -2500 | 85.41
PROPDC | 8300 | -2400 | 85.86
PROPDC | 8300 | -2300 | 86.24
PROPDC | 8300 | -2200 | 86.55
PROPDC | 8300 | -2100 | 86.78
PROPDC | 8300 | -2000 | 86.88
PROPDC | 8300 | -1900 | 86.85
PROPDC | 8300 | -1800 | 86.66
PROPDC | 8300 | -1700 | 86.34
PROPDC | 8300 | -1600 | 85.92
PROPDC | 8300 | -1500 | 85.41
PROPDC | 8300 | -1400 | 84.74
PROPDC | 8300 | -1300 | 83.96
PROPDC | 8300 | -1200 | 83.16
PROPDC | 8300 | -1100 | 82.34
PROPDC | 8300 | -1000 | 81.54
PROPDC | 8300 | -900 | 80.76
PROPDC | 8300 | -800 | 80
PROPDC | 8400 | -3700 | 80.21
PROPDC | 8400 | -3600 | 80.59
PROPDC | 8400 | -3500 | 80.99
PROPDC | 8400 | -3400 | 81.4
PROPDC | 8400 | -3300 | 81.83
PROPDC | 8400 | -3200 | 82.29
PROPDC | 8400 | -3100 | 82.77
PROPDC | 8400 | -3000 | 83.29
PROPDC | 8400 | -2900 | 83.84
PROPDC | 8400 | -2800 | 84.36
PROPDC | 8400 | -2700 | 84.88
PROPDC | 8400 | -2600 | 85.37
PROPDC | 8400 | -2500 | 85.8
PROPDC | 8400 | -2400 | 86.15
PROPDC | 8400 | -2300 | 86.42
PROPDC | 8400 | -2200 | 86.61
PROPDC | 8400 | -2100 | 86.69
PROPDC | 8400 | -2000 | 86.64
PROPDC | 8400 | -1900 | 86.47
PROPDC | 8400 | -1800 | 86.17
PROPDC | 8400 | -1700 | 85.77
PROPDC | 8400 | -1600 | 85.28
PROPDC | 8400 | -1500 | 84.66
PROPDC | 8400 | -1400 | 83.93
PROPDC | 8400 | -1300 | 83.18
PROPDC | 8400 | -1200 | 82.4
PROPDC | 8400 | -1100 | 81.62
PROPDC | 8400 | -1000 | 80.84
PROPDC | 8400 | -900 | 80.09
PROPDC | 8500 | -3900 | 80.09
PROPDC | 8500 | -3800 | 80.45
PROPDC | 8500 | -3700 | 80.84
PROPDC | 8500 | -3600 | 81.24
PROPDC | 8500 | -3500 | 81.65
PROPDC | 8500 | -3400 | 82.07
PROPDC | 8500 | -3300 | 82.51
PROPDC | 8500 | -3200 | 82.96
PROPDC | 8500 | -3100 | 83.45
PROPDC | 8500 | -3000 | 83.93
PROPDC | 8500 | -2900 | 84.4
PROPDC | 8500 | -2800 | 84.88
PROPDC | 8500 | -2700 | 85.34
PROPDC | 8500 | -2600 | 85.73
PROPDC | 8500 | -2500 | 86.06
PROPDC | 8500 | -2400 | 86.31
PROPDC | 8500 | -2300 | 86.45
PROPDC | 8500 | -2200 | 86.49
PROPDC | 8500 | -2100 | 86.42
PROPDC | 8500 | -2000 | 86.25
PROPDC | 8500 | -1900 | 85.96
PROPDC | 8500 | -1800 | 85.58
PROPDC | 8500 | -1700 | 85.11
PROPDC | 8500 | -1600 | 84.53
PROPDC | 8500 | -1500 | 83.85
PROPDC | 8500 | -1400 | 83.13
PROPDC | 8500 | -1300 | 82.4
PROPDC | 8500 | -1200 | 81.66
PROPDC | 8500 | -1100 | 80.91
PROPDC | 8500 | -1000 | 80.17
PROPDC | 8600 | -4100 | 80.05
PROPDC | 8600 | -4000 | 80.36
PROPDC | 8600 | -3900 | 80.71
PROPDC | 8600 | -3800 | 81.08
PROPDC | 8600 | -3700 | 81.48
PROPDC | 8600 | -3600 | 81.9
PROPDC | 8600 | -3500 | 82.32
PROPDC | 8600 | -3400 | 82.75
PROPDC | 8600 | -3300 | 83.18
PROPDC | 8600 | -3200 | 83.63
PROPDC | 8600 | -3100 | 84.05
PROPDC | 8600 | -3000 | 84.48
PROPDC | 8600 | -2900 | 84.91
PROPDC | 8600 | -2800 | 85.32
PROPDC | 8600 | -2700 | 85.68
PROPDC | 8600 | -2600 | 85.97
PROPDC | 8600 | -2500 | 86.19
PROPDC | 8600 | -2400 | 86.32
PROPDC | 8600 | -2300 | 86.33
PROPDC | 8600 | -2200 | 86.22
PROPDC | 8600 | -2100 | 86.01
PROPDC | 8600 | -2000 | 85.72
PROPDC | 8600 | -1900 | 85.36
PROPDC | 8600 | -1800 | 84.91
PROPDC | 8600 | -1700 | 84.36
PROPDC | 8600 | -1600 | 83.71
PROPDC | 8600 | -1500 | 83.03
PROPDC | 8600 | -1400 | 82.34
PROPDC | 8600 | -1300 | 81.64
PROPDC | 8600 | -1200 | 80.93
PROPDC | 8600 | -1100 | 80.22
PROPDC | 8700 | -4300 | 80.12
PROPDC | 8700 | -4200 | 80.39
PROPDC | 8700 | -4100 | 80.68
PROPDC | 8700 | -4000 | 81
PROPDC | 8700 | -3900 | 81.35
PROPDC | 8700 | -3800 | 81.72
PROPDC | 8700 | -3700 | 82.13
PROPDC | 8700 | -3600 | 82.55
PROPDC | 8700 | -3500 | 82.98
PROPDC | 8700 | -3400 | 83.41
PROPDC | 8700 | -3300 | 83.8
PROPDC | 8700 | -3200 | 84.18
PROPDC | 8700 | -3100 | 84.57
PROPDC | 8700 | -3000 | 84.96
PROPDC | 8700 | -2900 | 85.33
PROPDC | 8700 | -2800 | 85.64
PROPDC | 8700 | -2700 | 85.89
PROPDC | 8700 | -2600 | 86.08
PROPDC | 8700 | -2500 | 86.17
PROPDC | 8700 | -2400 | 86.17
PROPDC | 8700 | -2300 | 86.04
PROPDC | 8700 | -2200 | 85.81
PROPDC | 8700 | -2100 | 85.49
PROPDC | 8700 | -2000 | 85.11
PROPDC | 8700 | -1900 | 84.66
PROPDC | 8700 | -1800 | 84.14
PROPDC | 8700 | -1700 | 83.53
PROPDC | 8700 | -1600 | 82.88
PROPDC | 8700 | -1500 | 82.22
PROPDC | 8700 | -1400 | 81.56
PROPDC | 8700 | -1300 | 80.89
PROPDC | 8700 | -1200 | 80.22
PROPDC | 8800 | -4600 | 80
PROPDC | 8800 | -4500 | 80.25
PROPDC | 8800 | -4400 | 80.5
PROPDC | 8800 | -4300 | 80.77
PROPDC | 8800 | -4200 | 81.04
PROPDC | 8800 | -4100 | 81.33
PROPDC | 8800 | -4000 | 81.65
PROPDC | 8800 | -3900 | 82
PROPDC | 8800 | -3800 | 82.37
PROPDC | 8800 | -3700 | 82.77
PROPDC | 8800 | -3600 | 83.18
PROPDC | 8800 | -3500 | 83.58
PROPDC | 8800 | -3400 | 83.96
PROPDC | 8800 | -3300 | 84.33
PROPDC | 8800 | -3200 | 84.68
PROPDC | 8800 | -3100 | 85.02
PROPDC | 8800 | -3000 | 85.34
PROPDC | 8800 | -2900 | 85.6
PROPDC | 8800 | -2800 | 85.81
PROPDC | 8800 | -2700 | 85.96
PROPDC | 8800 | -2600 | 86.03
PROPDC | 8800 | -2500 | 86
PROPDC | 8800 | -2400 | 85.87
PROPDC | 8800 | -2300 | 85.63
PROPDC | 8800 | -2200 | 85.3
PROPDC | 8800 | -2100 | 84.9
PROPDC | 8800 | -2000 | 84.4
PROPDC | 8800 | -1900 | 83.89
PROPDC | 8800 | -1800 | 83.29
PROPDC | 8800 | -1700 | 82.68
PROPDC | 8800 | -1600 | 82.05
PROPDC | 8800 | -1500 | 81.42
PROPDC | 8800 | -1400 | 80.79
PROPDC | 8800 | -1300 | 80.15
PROPDC | 8900 | -4800 | 80.13
PROPDC | 8900 | -4700 | 80.37
PROPDC | 8900 | -4600 | 80.62
PROPDC | 8900 | -4500 | 80.89
PROPDC | 8900 | -4400 | 81.15
PROPDC | 8900 | -4300 | 81.42
PROPDC | 8900 | -4200 | 81.69
PROPDC | 8900 | -4100 | 81.99
PROPDC | 8900 | -4000 | 82.3
PROPDC | 8900 | -3900 | 82.65
PROPDC | 8900 | -3800 | 82.99
PROPDC | 8900 | -3700 | 83.35
PROPDC | 8900 | -3600 | 83.72
PROPDC | 8900 | -3500 | 84.08
PROPDC | 8900 | -3400 | 84.44
PROPDC | 8900 | -3300 | 84.77
PROPDC | 8900 | -3200 | 85.07
PROPDC | 8900 | -3100 | 85.35
PROPDC | 8900 | -3000 | 85.57
PROPDC | 8900 | -2900 | 85.73
PROPDC | 8900 | -2800 | 85.83
PROPDC | 8900 | -2700 | 85.87
PROPDC | 8900 | -2600 | 85.82
PROPDC | 8900 | -2500 | 85.68
PROPDC | 8900 | -2400 | 85.45
PROPDC | 8900 | -2300 | 85.13
PROPDC | 8900 | -2200 | 84.7
PROPDC | 8900 | -2100 | 84.2
PROPDC | 8900 | -2000 | 83.66
PROPDC | 8900 | -1900 | 83.05
PROPDC | 8900 | -1800 | 82.44
PROPDC | 8900 | -1700 | 81.83
PROPDC | 8900 | -1600 | 81.23
PROPDC | 8900 | -1500 | 80.63
PROPDC | 8900 | -1400 | 80.03
PROPDC | 9000 | -5200 | 80.03
PROPDC | 9000 | -5100 | 80.18
PROPDC | 9000 | -5000 | 80.35
PROPDC | 9000 | -4900 | 80.54
PROPDC | 9000 | -4800 | 80.75
PROPDC | 9000 | -4700 | 80.99
PROPDC | 9000 | -4600 | 81.25
PROPDC | 9000 | -4500 | 81.52
PROPDC | 9000 | -4400 | 81.8
PROPDC | 9000 | -4300 | 82.07
PROPDC | 9000 | -4200 | 82.35
PROPDC | 9000 | -4100 | 82.63
PROPDC | 9000 | -4000 | 82.91
PROPDC | 9000 | -3900 | 83.21
PROPDC | 9000 | -3800 | 83.53
PROPDC | 9000 | -3700 | 83.85
PROPDC | 9000 | -3600 | 84.18
PROPDC | 9000 | -3500 | 84.51
PROPDC | 9000 | -3400 | 84.82
PROPDC | 9000 | -3300 | 85.1
PROPDC | 9000 | -3200 | 85.34
PROPDC | 9000 | -3100 | 85.52
PROPDC | 9000 | -3000 | 85.63
PROPDC | 9000 | -2900 | 85.69
PROPDC | 9000 | -2800 | 85.69
PROPDC | 9000 | -2700 | 85.61
PROPDC | 9000 | -2600 | 85.46
PROPDC | 9000 | -2500 | 85.23
PROPDC | 9000 | -2400 | 84.9
PROPDC | 9000 | -2300 | 84.49
PROPDC | 9000 | -2200 | 84.02
PROPDC | 9000 | -2100 | 83.47
PROPDC | 9000 | -2000 | 82.85
PROPDC | 9000 | -1900 | 82.22
PROPDC | 9000 | -1800 | 81.61
PROPDC | 9000 | -1700 | 81.01
PROPDC | 9000 | -1600 | 80.43
PROPDC | 9100 | -5600 | 80.07
PROPDC | 9100 | -5500 | 80.21
PROPDC | 9100 | -5400 | 80.36
PROPDC | 9100 | -5300 | 80.5
PROPDC | 9100 | -5200 | 80.65
PROPDC | 9100 | -5100 | 80.8
PROPDC | 9100 | -5000 | 80.97
PROPDC | 9100 | -4900 | 81.16
PROPDC | 9100 | -4800 | 81.38
PROPDC | 9100 | -4700 | 81.62
PROPDC | 9100 | -4600 | 81.88
PROPDC | 9100 | -4500 | 82.15
PROPDC | 9100 | -4400 | 82.43
PROPDC | 9100 | -4300 | 82.68
PROPDC | 9100 | -4200 | 82.92
PROPDC | 9100 | -4100 | 83.17
PROPDC | 9100 | -4000 | 83.43
PROPDC | 9100 | -3900 | 83.71
PROPDC | 9100 | -3800 | 84
PROPDC | 9100 | -3700 | 84.29
PROPDC | 9100 | -3600 | 84.57
PROPDC | 9100 | -3500 | 84.84
PROPDC | 9100 | -3400 | 85.09
PROPDC | 9100 | -3300 | 85.29
PROPDC | 9100 | -3200 | 85.43
PROPDC | 9100 | -3100 | 85.51
PROPDC | 9100 | -3000 | 85.53
PROPDC | 9100 | -2900 | 85.49
PROPDC | 9100 | -2800 | 85.39
PROPDC | 9100 | -2700 | 85.22
PROPDC | 9100 | -2600 | 84.96
PROPDC | 9100 | -2500 | 84.64
PROPDC | 9100 | -2400 | 84.25
PROPDC | 9100 | -2300 | 83.81
PROPDC | 9100 | -2200 | 83.28
PROPDC | 9100 | -2100 | 82.68
PROPDC | 9100 | -2000 | 82.05
PROPDC | 9100 | -1900 | 81.43
PROPDC | 9100 | -1800 | 80.82
PROPDC | 9100 | -1700 | 80.23
PROPDC | 9200 | -6200 | 80.02
PROPDC | 9200 | -6100 | 80.1
PROPDC | 9200 | -6000 | 80.18
PROPDC | 9200 | -5900 | 80.28
PROPDC | 9200 | -5800 | 80.39
PROPDC | 9200 | -5700 | 80.53
PROPDC | 9200 | -5600 | 80.67
PROPDC | 9200 | -5500 | 80.82
PROPDC | 9200 | -5400 | 80.97
PROPDC | 9200 | -5300 | 81.12
PROPDC | 9200 | -5200 | 81.27
PROPDC | 9200 | -5100 | 81.42
PROPDC | 9200 | -5000 | 81.59
PROPDC | 9200 | -4900 | 81.78
PROPDC | 9200 | -4800 | 81.98
PROPDC | 9200 | -4700 | 82.2
PROPDC | 9200 | -4600 | 82.45
PROPDC | 9200 | -4500 | 82.7
PROPDC | 9200 | -4400 | 82.95
PROPDC | 9200 | -4300 | 83.19
PROPDC | 9200 | -4200 | 83.42
PROPDC | 9200 | -4100 | 83.66
PROPDC | 9200 | -4000 | 83.89
PROPDC | 9200 | -3900 | 84.14
PROPDC | 9200 | -3800 | 84.38
PROPDC | 9200 | -3700 | 84.62
PROPDC | 9200 | -3600 | 84.84
PROPDC | 9200 | -3500 | 85.04
PROPDC | 9200 | -3400 | 85.2
PROPDC | 9200 | -3300 | 85.31
PROPDC | 9200 | -3200 | 85.35
PROPDC | 9200 | -3100 | 85.33
PROPDC | 9200 | -3000 | 85.26
PROPDC | 9200 | -2900 | 85.13
PROPDC | 9200 | -2800 | 84.93
PROPDC | 9200 | -2700 | 84.66
PROPDC | 9200 | -2600 | 84.34
PROPDC | 9200 | -2500 | 83.97
PROPDC | 9200 | -2400 | 83.56
PROPDC | 9200 | -2300 | 83.04
PROPDC | 9200 | -2200 | 82.48
PROPDC | 9200 | -2100 | 81.89
PROPDC | 9200 | -2000 | 81.28
PROPDC | 9200 | -1900 | 80.66
PROPDC | 9200 | -1800 | 80.06
PROPDC | 9300 | -7100 | 80.03
PROPDC | 9300 | -7000 | 80.07
PROPDC | 9300 | -6900 | 80.12
PROPDC | 9300 | -6800 | 80.18
PROPDC | 9300 | -6700 | 80.24
PROPDC | 9300 | -6600 | 80.32
PROPDC | 9300 | -6500 | 80.39
PROPDC | 9300 | -6400 | 80.47
PROPDC | 9300 | -6300 | 80.54
PROPDC | 9300 | -6200 | 80.61
PROPDC | 9300 | -6100 | 80.69
PROPDC | 9300 | -6000 | 80.77
PROPDC | 9300 | -5900 | 80.87
PROPDC | 9300 | -5800 | 80.98
PROPDC | 9300 | -5700 | 81.11
PROPDC | 9300 | -5600 | 81.26
PROPDC | 9300 | -5500 | 81.41
PROPDC | 9300 | -5400 | 81.57
PROPDC | 9300 | -5300 | 81.71
PROPDC | 9300 | -5200 | 81.84
PROPDC | 9300 | -5100 | 81.98
PROPDC | 9300 | -5000 | 82.13
PROPDC | 9300 | -4900 | 82.3
PROPDC | 9300 | -4800 | 82.5
PROPDC | 9300 | -4700 | 82.71
PROPDC | 9300 | -4600 | 82.93
PROPDC | 9300 | -4500 | 83.17
PROPDC | 9300 | -4400 | 83.4
PROPDC | 9300 | -4300 | 83.63
PROPDC | 9300 | -4200 | 83.85
PROPDC | 9300 | -4100 | 84.06
PROPDC | 9300 | -4000 | 84.26
PROPDC | 9300 | -3900 | 84.46
PROPDC | 9300 | -3800 | 84.65
PROPDC | 9300 | -3700 | 84.82
PROPDC | 9300 | -3600 | 84.97
PROPDC | 9300 | -3500 | 85.08
PROPDC | 9300 | -3400 | 85.14
PROPDC | 9300 | -3300 | 85.15
PROPDC | 9300 | -3200 | 85.09
PROPDC | 9300 | -3100 | 84.98
PROPDC | 9300 | -3000 | 84.81
PROPDC | 9300 | -2900 | 84.59
PROPDC | 9300 | -2800 | 84.33
PROPDC | 9300 | -2700 | 84.02
PROPDC | 9300 | -2600 | 83.66
PROPDC | 9300 | -2500 | 83.26
PROPDC | 9300 | -2400 | 82.77
PROPDC | 9300 | -2300 | 82.25
PROPDC | 9300 | -2200 | 81.7
PROPDC | 9300 | -2100 | 81.12
PROPDC | 9300 | -2000 | 80.53
PROPDC | 9400 | -8000 | 80.02
PROPDC | 9400 | -7900 | 80.09
PROPDC | 9400 | -7800 | 80.15
PROPDC | 9400 | -7700 | 80.22
PROPDC | 9400 | -7600 | 80.28
PROPDC | 9400 | -7500 | 80.34
PROPDC | 9400 | -7400 | 80.39
PROPDC | 9400 | -7300 | 80.42
PROPDC | 9400 | -7200 | 80.46
PROPDC | 9400 | -7100 | 80.5
PROPDC | 9400 | -7000 | 80.55
PROPDC | 9400 | -6900 | 80.6
PROPDC | 9400 | -6800 | 80.66
PROPDC | 9400 | -6700 | 80.73
PROPDC | 9400 | -6600 | 80.8
PROPDC | 9400 | -6500 | 80.88
PROPDC | 9400 | -6400 | 80.96
PROPDC | 9400 | -6300 | 81.03
PROPDC | 9400 | -6200 | 81.1
PROPDC | 9400 | -6100 | 81.18
PROPDC | 9400 | -6000 | 81.27
PROPDC | 9400 | -5900 | 81.37
PROPDC | 9400 | -5800 | 81.48
PROPDC | 9400 | -5700 | 81.61
PROPDC | 9400 | -5600 | 81.75
PROPDC | 9400 | -5500 | 81.9
PROPDC | 9400 | -5400 | 82.05
PROPDC | 9400 | -5300 | 82.2
PROPDC | 9400 | -5200 | 82.33
PROPDC | 9400 | -5100 | 82.47
PROPDC | 9400 | -5000 | 82.62
PROPDC | 9400 | -4900 | 82.78
PROPDC | 9400 | -4800 | 82.96
PROPDC | 9400 | -4700 | 83.15
PROPDC | 9400 | -4600 | 83.36
PROPDC | 9400 | -4500 | 83.57
PROPDC | 9400 | -4400 | 83.78
PROPDC | 9400 | -4300 | 83.99
PROPDC | 9400 | -4200 | 84.17
PROPDC | 9400 | -4100 | 84.34
PROPDC | 9400 | -4000 | 84.5
PROPDC | 9400 | -3900 | 84.64
PROPDC | 9400 | -3800 | 84.77
PROPDC | 9400 | -3700 | 84.86
PROPDC | 9400 | -3600 | 84.93
PROPDC | 9400 | -3500 | 84.95
PROPDC | 9400 | -3400 | 84.92
PROPDC | 9400 | -3300 | 84.83
PROPDC | 9400 | -3200 | 84.68
PROPDC | 9400 | -3100 | 84.47
PROPDC | 9400 | -3000 | 84.23
PROPDC | 9400 | -2900 | 83.96
PROPDC | 9400 | -2800 | 83.65
PROPDC | 9400 | -2700 | 83.31
PROPDC | 9400 | -2600 | 82.92
PROPDC | 9400 | -2500 | 82.47
PROPDC | 9400 | -2400 | 81.98
PROPDC | 9400 | -2300 | 81.46
PROPDC | 9400 | -2200 | 80.93
PROPDC | 9400 | -2100 | 80.37
PROPDC | 9500 | -8700 | 80.03
PROPDC | 9500 | -8600 | 80.09
PROPDC | 9500 | -8500 | 80.14
PROPDC | 9500 | -8400 | 80.2
PROPDC | 9500 | -8300 | 80.26
PROPDC | 9500 | -8200 | 80.31
PROPDC | 9500 | -8100 | 80.38
PROPDC | 9500 | -8000 | 80.44
PROPDC | 9500 | -7900 | 80.51
PROPDC | 9500 | -7800 | 80.58
PROPDC | 9500 | -7700 | 80.64
PROPDC | 9500 | -7600 | 80.71
PROPDC | 9500 | -7500 | 80.77
PROPDC | 9500 | -7400 | 80.82
PROPDC | 9500 | -7300 | 80.86
PROPDC | 9500 | -7200 | 80.9
PROPDC | 9500 | -7100 | 80.94
PROPDC | 9500 | -7000 | 80.99
PROPDC | 9500 | -6900 | 81.04
PROPDC | 9500 | -6800 | 81.11
PROPDC | 9500 | -6700 | 81.18
PROPDC | 9500 | -6600 | 81.25
PROPDC | 9500 | -6500 | 81.33
PROPDC | 9500 | -6400 | 81.41
PROPDC | 9500 | -6300 | 81.49
PROPDC | 9500 | -6200 | 81.57
PROPDC | 9500 | -6100 | 81.65
PROPDC | 9500 | -6000 | 81.73
PROPDC | 9500 | -5900 | 81.83
PROPDC | 9500 | -5800 | 81.94
PROPDC | 9500 | -5700 | 82.07
PROPDC | 9500 | -5600 | 82.2
PROPDC | 9500 | -5500 | 82.35
PROPDC | 9500 | -5400 | 82.5
PROPDC | 9500 | -5300 | 82.64
PROPDC | 9500 | -5200 | 82.77
PROPDC | 9500 | -5100 | 82.9
PROPDC | 9500 | -5000 | 83.04
PROPDC | 9500 | -4900 | 83.19
PROPDC | 9500 | -4800 | 83.35
PROPDC | 9500 | -4700 | 83.52
PROPDC | 9500 | -4600 | 83.7
PROPDC | 9500 | -4500 | 83.88
PROPDC | 9500 | -4400 | 84.05
PROPDC | 9500 | -4300 | 84.21
PROPDC | 9500 | -4200 | 84.36
PROPDC | 9500 | -4100 | 84.48
PROPDC | 9500 | -4000 | 84.58
PROPDC | 9500 | -3900 | 84.66
PROPDC | 9500 | -3800 | 84.71
PROPDC | 9500 | -3700 | 84.73
PROPDC | 9500 | -3600 | 84.71
PROPDC | 9500 | -3500 | 84.65
PROPDC | 9500 | -3400 | 84.53
PROPDC | 9500 | -3300 | 84.37
PROPDC | 9500 | -3200 | 84.14
PROPDC | 9500 | -3100 | 83.87
PROPDC | 9500 | -3000 | 83.58
PROPDC | 9500 | -2900 | 83.26
PROPDC | 9500 | -2800 | 82.93
PROPDC | 9500 | -2700 | 82.54
PROPDC | 9500 | -2600 | 82.11
PROPDC | 9500 | -2500 | 81.66
PROPDC | 9500 | -2400 | 81.18
PROPDC | 9500 | -2300 | 80.68
PROPDC | 9500 | -2200 | 80.17
PROPDC | 9600 | -9400 | 80.01
PROPDC | 9600 | -9300 | 80.06
PROPDC | 9600 | -9200 | 80.12
PROPDC | 9600 | -9100 | 80.17
PROPDC | 9600 | -9000 | 80.22
PROPDC | 9600 | -8900 | 80.28
PROPDC | 9600 | -8800 | 80.33
PROPDC | 9600 | -8700 | 80.39
PROPDC | 9600 | -8600 | 80.45
PROPDC | 9600 | -8500 | 80.5
PROPDC | 9600 | -8400 | 80.56
PROPDC | 9600 | -8300 | 80.62
PROPDC | 9600 | -8200 | 80.68
PROPDC | 9600 | -8100 | 80.74
PROPDC | 9600 | -8000 | 80.81
PROPDC | 9600 | -7900 | 80.88
PROPDC | 9600 | -7800 | 80.95
PROPDC | 9600 | -7700 | 81.02
PROPDC | 9600 | -7600 | 81.1
PROPDC | 9600 | -7500 | 81.16
PROPDC | 9600 | -7400 | 81.21
PROPDC | 9600 | -7300 | 81.25
PROPDC | 9600 | -7200 | 81.29
PROPDC | 9600 | -7100 | 81.34
PROPDC | 9600 | -7000 | 81.39
PROPDC | 9600 | -6900 | 81.44
PROPDC | 9600 | -6800 | 81.51
PROPDC | 9600 | -6700 | 81.58
PROPDC | 9600 | -6600 | 81.66
PROPDC | 9600 | -6500 | 81.74
PROPDC | 9600 | -6400 | 81.82
PROPDC | 9600 | -6300 | 81.9
PROPDC | 9600 | -6200 | 81.98
PROPDC | 9600 | -6100 | 82.06
PROPDC | 9600 | -6000 | 82.14
PROPDC | 9600 | -5900 | 82.24
PROPDC | 9600 | -5800 | 82.35
PROPDC | 9600 | -5700 | 82.46
PROPDC | 9600 | -5600 | 82.59
PROPDC | 9600 | -5500 | 82.73
PROPDC | 9600 | -5400 | 82.87
PROPDC | 9600 | -5300 | 83
PROPDC | 9600 | -5200 | 83.13
PROPDC | 9600 | -5100 | 83.25
PROPDC | 9600 | -5000 | 83.37
PROPDC | 9600 | -4900 | 83.5
PROPDC | 9600 | -4800 | 83.64
PROPDC | 9600 | -4700 | 83.78
PROPDC | 9600 | -4600 | 83.92
PROPDC | 9600 | -4500 | 84.06
PROPDC | 9600 | -4400 | 84.19
PROPDC | 9600 | -4300 | 84.29
PROPDC | 9600 | -4200 | 84.38
PROPDC | 9600 | -4100 | 84.44
PROPDC | 9600 | -4000 | 84.48
PROPDC | 9600 | -3900 | 84.5
PROPDC | 9600 | -3800 | 84.48
PROPDC | 9600 | -3700 | 84.43
PROPDC | 9600 | -3600 | 84.34
PROPDC | 9600 | -3500 | 84.21
PROPDC | 9600 | -3400 | 84.03
PROPDC | 9600 | -3300 | 83.8
PROPDC | 9600 | -3200 | 83.53
PROPDC | 9600 | -3100 | 83.22
PROPDC | 9600 | -3000 | 82.88
PROPDC | 9600 | -2900 | 82.54
PROPDC | 9600 | -2800 | 82.13
PROPDC | 9600 | -2700 | 81.72
PROPDC | 9600 | -2600 | 81.29
PROPDC | 9600 | -2500 | 80.85
PROPDC | 9600 | -2400 | 80.4
PROPDC | 9700 | -9900 | 80.02
PROPDC | 9700 | -9800 | 80.07
PROPDC | 9700 | -9700 | 80.13
PROPDC | 9700 | -9600 | 80.18
PROPDC | 9700 | -9500 | 80.24
PROPDC | 9700 | -9400 | 80.29
PROPDC | 9700 | -9300 | 80.35
PROPDC | 9700 | -9200 | 80.4
PROPDC | 9700 | -9100 | 80.46
PROPDC | 9700 | -9000 | 80.52
PROPDC | 9700 | -8900 | 80.57
PROPDC | 9700 | -8800 | 80.63
PROPDC | 9700 | -8700 | 80.69
PROPDC | 9700 | -8600 | 80.75
PROPDC | 9700 | -8500 | 80.8
PROPDC | 9700 | -8400 | 80.86
PROPDC | 9700 | -8300 | 80.93
PROPDC | 9700 | -8200 | 80.99
PROPDC | 9700 | -8100 | 81.05
PROPDC | 9700 | -8000 | 81.12
PROPDC | 9700 | -7900 | 81.19
PROPDC | 9700 | -7800 | 81.27
PROPDC | 9700 | -7700 | 81.34
PROPDC | 9700 | -7600 | 81.42
PROPDC | 9700 | -7500 | 81.49
PROPDC | 9700 | -7400 | 81.54
PROPDC | 9700 | -7300 | 81.58
PROPDC | 9700 | -7200 | 81.62
PROPDC | 9700 | -7100 | 81.67
PROPDC | 9700 | -7000 | 81.72
PROPDC | 9700 | -6900 | 81.78
PROPDC | 9700 | -6800 | 81.85
PROPDC | 9700 | -6700 | 81.92
PROPDC | 9700 | -6600 | 81.99
PROPDC | 9700 | -6500 | 82.08
PROPDC | 9700 | -6400 | 82.16
PROPDC | 9700 | -6300 | 82.24
PROPDC | 9700 | -6200 | 82.31
PROPDC | 9700 | -6100 | 82.39
PROPDC | 9700 | -6000 | 82.48
PROPDC | 9700 | -5900 | 82.57
PROPDC | 9700 | -5800 | 82.67
PROPDC | 9700 | -5700 | 82.78
PROPDC | 9700 | -5600 | 82.9
PROPDC | 9700 | -5500 | 83.03
PROPDC | 9700 | -5400 | 83.15
PROPDC | 9700 | -5300 | 83.27
PROPDC | 9700 | -5200 | 83.38
PROPDC | 9700 | -5100 | 83.48
PROPDC | 9700 | -5000 | 83.59
PROPDC | 9700 | -4900 | 83.7
PROPDC | 9700 | -4800 | 83.8
PROPDC | 9700 | -4700 | 83.91
PROPDC | 9700 | -4600 | 84.01
PROPDC | 9700 | -4500 | 84.09
PROPDC | 9700 | -4400 | 84.16
PROPDC | 9700 | -4300 | 84.21
PROPDC | 9700 | -4200 | 84.23
PROPDC | 9700 | -4100 | 84.24
PROPDC | 9700 | -4000 | 84.22
PROPDC | 9700 | -3900 | 84.17
PROPDC | 9700 | -3800 | 84.1
PROPDC | 9700 | -3700 | 83.99
PROPDC | 9700 | -3600 | 83.84
PROPDC | 9700 | -3500 | 83.66
PROPDC | 9700 | -3400 | 83.44
PROPDC | 9700 | -3300 | 83.17
PROPDC | 9700 | -3200 | 82.87
PROPDC | 9700 | -3100 | 82.53
PROPDC | 9700 | -3000 | 82.13
PROPDC | 9700 | -2900 | 81.72
PROPDC | 9700 | -2800 | 81.31
PROPDC | 9700 | -2700 | 80.9
PROPDC | 9700 | -2600 | 80.48
PROPDC | 9700 | -2500 | 80.06
PROPDC | 9800 | -10300 | 80
PROPDC | 9800 | -10200 | 80.05
PROPDC | 9800 | -10100 | 80.11
PROPDC | 9800 | -10000 | 80.17
PROPDC | 9800 | -9900 | 80.23
PROPDC | 9800 | -9800 | 80.28
PROPDC | 9800 | -9700 | 80.34
PROPDC | 9800 | -9600 | 80.4
PROPDC | 9800 | -9500 | 80.45
PROPDC | 9800 | -9400 | 80.51
PROPDC | 9800 | -9300 | 80.57
PROPDC | 9800 | -9200 | 80.62
PROPDC | 9800 | -9100 | 80.68
PROPDC | 9800 | -9000 | 80.74
PROPDC | 9800 | -8900 | 80.8
PROPDC | 9800 | -8800 | 80.85
PROPDC | 9800 | -8700 | 80.91
PROPDC | 9800 | -8600 | 80.97
PROPDC | 9800 | -8500 | 81.03
PROPDC | 9800 | -8400 | 81.09
PROPDC | 9800 | -8300 | 81.16
PROPDC | 9800 | -8200 | 81.22
PROPDC | 9800 | -8100 | 81.29
PROPDC | 9800 | -8000 | 81.36
PROPDC | 9800 | -7900 | 81.43
PROPDC | 9800 | -7800 | 81.51
PROPDC | 9800 | -7700 | 81.59
PROPDC | 9800 | -7600 | 81.66
PROPDC | 9800 | -7500 | 81.73
PROPDC | 9800 | -7400 | 81.79
PROPDC | 9800 | -7300 | 81.83
PROPDC | 9800 | -7200 | 81.88
PROPDC | 9800 | -7100 | 81.92
PROPDC | 9800 | -7000 | 81.98
PROPDC | 9800 | -6900 | 82.04
PROPDC | 9800 | -6800 | 82.1
PROPDC | 9800 | -6700 | 82.17
PROPDC | 9800 | -6600 | 82.25
PROPDC | 9800 | -6500 | 82.33
PROPDC | 9800 | -6400 | 82.41
PROPDC | 9800 | -6300 | 82.48
PROPDC | 9800 | -6200 | 82.56
PROPDC | 9800 | -6100 | 82.64
PROPDC | 9800 | -6000 | 82.72
PROPDC | 9800 | -5900 | 82.81
PROPDC | 9800 | -5800 | 82.9
PROPDC | 9800 | -5700 | 83
PROPDC | 9800 | -5600 | 83.1
PROPDC | 9800 | -5500 | 83.21
PROPDC | 9800 | -5400 | 83.31
PROPDC | 9800 | -5300 | 83.41
PROPDC | 9800 | -5200 | 83.5
PROPDC | 9800 | -5100 | 83.59
PROPDC | 9800 | -5000 | 83.67
PROPDC | 9800 | -4900 | 83.75
PROPDC | 9800 | -4800 | 83.82
PROPDC | 9800 | -4700 | 83.88
PROPDC | 9800 | -4600 | 83.93
PROPDC | 9800 | -4500 | 83.97
PROPDC | 9800 | -4400 | 83.98
PROPDC | 9800 | -4300 | 83.97
PROPDC | 9800 | -4200 | 83.93
PROPDC | 9800 | -4100 | 83.87
PROPDC | 9800 | -4000 | 83.8
PROPDC | 9800 | -3900 | 83.7
PROPDC | 9800 | -3800 | 83.58
PROPDC | 9800 | -3700 | 83.43
PROPDC | 9800 | -3600 | 83.25
PROPDC | 9800 | -3500 | 83.04
PROPDC | 9800 | -3400 | 82.79
PROPDC | 9800 | -3300 | 82.5
PROPDC | 9800 | -3200 | 82.15
PROPDC | 9800 | -3100 | 81.76
PROPDC | 9800 | -3000 | 81.34
PROPDC | 9800 | -2900 | 80.92
PROPDC | 9800 | -2800 | 80.5
PROPDC | 9800 | -2700 | 80.1
PROPDC | 9900 | -10500 | 80.02
PROPDC | 9900 | -10400 | 80.07
PROPDC | 9900 | -10300 | 80.13
PROPDC | 9900 | -10200 | 80.18
PROPDC | 9900 | -10100 | 80.24
PROPDC | 9900 | -10000 | 80.3
PROPDC | 9900 | -9900 | 80.36
PROPDC | 9900 | -9800 | 80.41
PROPDC | 9900 | -9700 | 80.47
PROPDC | 9900 | -9600 | 80.53
PROPDC | 9900 | -9500 | 80.59
PROPDC | 9900 | -9400 | 80.64
PROPDC | 9900 | -9300 | 80.7
PROPDC | 9900 | -9200 | 80.76
PROPDC | 9900 | -9100 | 80.82
PROPDC | 9900 | -9000 | 80.88
PROPDC | 9900 | -8900 | 80.94
PROPDC | 9900 | -8800 | 81
PROPDC | 9900 | -8700 | 81.05
PROPDC | 9900 | -8600 | 81.12
PROPDC | 9900 | -8500 | 81.18
PROPDC | 9900 | -8400 | 81.24
PROPDC | 9900 | -8300 | 81.3
PROPDC | 9900 | -8200 | 81.37
PROPDC | 9900 | -8100 | 81.44
PROPDC | 9900 | -8000 | 81.51
PROPDC | 9900 | -7900 | 81.58
PROPDC | 9900 | -7800 | 81.66
PROPDC | 9900 | -7700 | 81.74
PROPDC | 9900 | -7600 | 81.82
PROPDC | 9900 | -7500 | 81.89
PROPDC | 9900 | -7400 | 81.94
PROPDC | 9900 | -7300 | 81.99
PROPDC | 9900 | -7200 | 82.03
PROPDC | 9900 | -7100 | 82.08
PROPDC | 9900 | -7000 | 82.13
PROPDC | 9900 | -6900 | 82.19
PROPDC | 9900 | -6800 | 82.26
PROPDC | 9900 | -6700 | 82.32
PROPDC | 9900 | -6600 | 82.4
PROPDC | 9900 | -6500 | 82.47
PROPDC | 9900 | -6400 | 82.55
PROPDC | 9900 | -6300 | 82.62
PROPDC | 9900 | -6200 | 82.7
PROPDC | 9900 | -6100 | 82.77
PROPDC | 9900 | -6000 | 82.85
PROPDC | 9900 | -5900 | 82.93
PROPDC | 9900 | -5800 | 83.01
PROPDC | 9900 | -5700 | 83.09
PROPDC | 9900 | -5600 | 83.18
PROPDC | 9900 | -5500 | 83.26
PROPDC | 9900 | -5400 | 83.33
PROPDC | 9900 | -5300 | 83.41
PROPDC | 9900 | -5200 | 83.47
PROPDC | 9900 | -5100 | 83.54
PROPDC | 9900 | -5000 | 83.59
PROPDC | 9900 | -4900 | 83.64
PROPDC | 9900 | -4800 | 83.68
PROPDC | 9900 | -4700 | 83.7
PROPDC | 9900 | -4600 | 83.71
PROPDC | 9900 | -4500 | 83.69
PROPDC | 9900 | -4400 | 83.65
PROPDC | 9900 | -4300 | 83.59
PROPDC | 9900 | -4200 | 83.49
PROPDC | 9900 | -4100 | 83.38
PROPDC | 9900 | -4000 | 83.26
PROPDC | 9900 | -3900 | 83.13
PROPDC | 9900 | -3800 | 82.98
PROPDC | 9900 | -3700 | 82.8
PROPDC | 9900 | -3600 | 82.6
PROPDC | 9900 | -3500 | 82.37
PROPDC | 9900 | -3400 | 82.08
PROPDC | 9900 | -3300 | 81.74
PROPDC | 9900 | -3200 | 81.37
PROPDC | 9900 | -3100 | 80.98
PROPDC | 9900 | -3000 | 80.56
PROPDC | 9900 | -2900 | 80.14
PROPDC | 10000 | -10600 | 80.01
PROPDC | 10000 | -10500 | 80.06
PROPDC | 10000 | -10400 | 80.11
PROPDC | 10000 | -10300 | 80.17
PROPDC | 10000 | -10200 | 80.23
PROPDC | 10000 | -10100 | 80.28
PROPDC | 10000 | -10000 | 80.34
PROPDC | 10000 | -9900 | 80.4
PROPDC | 10000 | -9800 | 80.46
PROPDC | 10000 | -9700 | 80.52
PROPDC | 10000 | -9600 | 80.57
PROPDC | 10000 | -9500 | 80.63
PROPDC | 10000 | -9400 | 80.69
PROPDC | 10000 | -9300 | 80.75
PROPDC | 10000 | -9200 | 80.81
PROPDC | 10000 | -9100 | 80.87
PROPDC | 10000 | -9000 | 80.92
PROPDC | 10000 | -8900 | 80.98
PROPDC | 10000 | -8800 | 81.04
PROPDC | 10000 | -8700 | 81.1
PROPDC | 10000 | -8600 | 81.16
PROPDC | 10000 | -8500 | 81.23
PROPDC | 10000 | -8400 | 81.29
PROPDC | 10000 | -8300 | 81.35
PROPDC | 10000 | -8200 | 81.42
PROPDC | 10000 | -8100 | 81.49
PROPDC | 10000 | -8000 | 81.56
PROPDC | 10000 | -7900 | 81.63
PROPDC | 10000 | -7800 | 81.71
PROPDC | 10000 | -7700 | 81.79
PROPDC | 10000 | -7600 | 81.87
PROPDC | 10000 | -7500 | 81.94
PROPDC | 10000 | -7400 | 82
PROPDC | 10000 | -7300 | 82.04
PROPDC | 10000 | -7200 | 82.08
PROPDC | 10000 | -7100 | 82.13
PROPDC | 10000 | -7000 | 82.18
PROPDC | 10000 | -6900 | 82.24
PROPDC | 10000 | -6800 | 82.3
PROPDC | 10000 | -6700 | 82.36
PROPDC | 10000 | -6600 | 82.43
PROPDC | 10000 | -6500 | 82.5
PROPDC | 10000 | -6400 | 82.57
PROPDC | 10000 | -6300 | 82.64
PROPDC | 10000 | -6200 | 82.71
PROPDC | 10000 | -6100 | 82.78
PROPDC | 10000 | -6000 | 82.85
PROPDC | 10000 | -5900 | 82.92
PROPDC | 10000 | -5800 | 82.98
PROPDC | 10000 | -5700 | 83.05
PROPDC | 10000 | -5600 | 83.11
PROPDC | 10000 | -5500 | 83.17
PROPDC | 10000 | -5400 | 83.21
PROPDC | 10000 | -5300 | 83.26
PROPDC | 10000 | -5200 | 83.3
PROPDC | 10000 | -5100 | 83.33
PROPDC | 10000 | -5000 | 83.36
PROPDC | 10000 | -4900 | 83.38
PROPDC | 10000 | -4800 | 83.38
PROPDC | 10000 | -4700 | 83.37
PROPDC | 10000 | -4600 | 83.34
PROPDC | 10000 | -4500 | 83.28
PROPDC | 10000 | -4400 | 83.2
PROPDC | 10000 | -4300 | 83.09
PROPDC | 10000 | -4200 | 82.95
PROPDC | 10000 | -4100 | 82.8
PROPDC | 10000 | -4000 | 82.64
PROPDC | 10000 | -3900 | 82.48
PROPDC | 10000 | -3800 | 82.31
PROPDC | 10000 | -3700 | 82.12
PROPDC | 10000 | -3600 | 81.89
PROPDC | 10000 | -3500 | 81.61
PROPDC | 10000 | -3400 | 81.31
PROPDC | 10000 | -3300 | 80.97
PROPDC | 10000 | -3200 | 80.6
PROPDC | 10000 | -3100 | 80.21
PROPDC | 10100 | -10500 | 80.02
PROPDC | 10100 | -10400 | 80.07
PROPDC | 10100 | -10300 | 80.13
PROPDC | 10100 | -10200 | 80.18
PROPDC | 10100 | -10100 | 80.24
PROPDC | 10100 | -10000 | 80.3
PROPDC | 10100 | -9900 | 80.35
PROPDC | 10100 | -9800 | 80.41
PROPDC | 10100 | -9700 | 80.47
PROPDC | 10100 | -9600 | 80.53
PROPDC | 10100 | -9500 | 80.59
PROPDC | 10100 | -9400 | 80.64
PROPDC | 10100 | -9300 | 80.7
PROPDC | 10100 | -9200 | 80.76
PROPDC | 10100 | -9100 | 80.82
PROPDC | 10100 | -9000 | 80.88
PROPDC | 10100 | -8900 | 80.94
PROPDC | 10100 | -8800 | 80.99
PROPDC | 10100 | -8700 | 81.05
PROPDC | 10100 | -8600 | 81.11
PROPDC | 10100 | -8500 | 81.18
PROPDC | 10100 | -8400 | 81.24
PROPDC | 10100 | -8300 | 81.3
PROPDC | 10100 | -8200 | 81.37
PROPDC | 10100 | -8100 | 81.43
PROPDC | 10100 | -8000 | 81.5
PROPDC | 10100 | -7900 | 81.58
PROPDC | 10100 | -7800 | 81.66
PROPDC | 10100 | -7700 | 81.73
PROPDC | 10100 | -7600 | 81.81
PROPDC | 10100 | -7500 | 81.88
PROPDC | 10100 | -7400 | 81.94
PROPDC | 10100 | -7300 | 81.98
PROPDC | 10100 | -7200 | 82.02
PROPDC | 10100 | -7100 | 82.07
PROPDC | 10100 | -7000 | 82.12
PROPDC | 10100 | -6900 | 82.17
PROPDC | 10100 | -6800 | 82.23
PROPDC | 10100 | -6700 | 82.28
PROPDC | 10100 | -6600 | 82.34
PROPDC | 10100 | -6500 | 82.4
PROPDC | 10100 | -6400 | 82.46
PROPDC | 10100 | -6300 | 82.52
PROPDC | 10100 | -6200 | 82.59
PROPDC | 10100 | -6100 | 82.65
PROPDC | 10100 | -6000 | 82.71
PROPDC | 10100 | -5900 | 82.77
PROPDC | 10100 | -5800 | 82.82
PROPDC | 10100 | -5700 | 82.87
PROPDC | 10100 | -5600 | 82.91
PROPDC | 10100 | -5500 | 82.94
PROPDC | 10100 | -5400 | 82.96
PROPDC | 10100 | -5300 | 82.97
PROPDC | 10100 | -5200 | 82.98
PROPDC | 10100 | -5100 | 82.99
PROPDC | 10100 | -5000 | 82.99
PROPDC | 10100 | -4900 | 82.99
PROPDC | 10100 | -4800 | 82.97
PROPDC | 10100 | -4700 | 82.93
PROPDC | 10100 | -4600 | 82.86
PROPDC | 10100 | -4500 | 82.77
PROPDC | 10100 | -4400 | 82.66
PROPDC | 10100 | -4300 | 82.52
PROPDC | 10100 | -4200 | 82.35
PROPDC | 10100 | -4100 | 82.16
PROPDC | 10100 | -4000 | 81.98
PROPDC | 10100 | -3900 | 81.8
PROPDC | 10100 | -3800 | 81.6
PROPDC | 10100 | -3700 | 81.37
PROPDC | 10100 | -3600 | 81.11
PROPDC | 10100 | -3500 | 80.83
PROPDC | 10100 | -3400 | 80.53
PROPDC | 10100 | -3300 | 80.19
PROPDC | 10200 | -10300 | 80
PROPDC | 10200 | -10200 | 80.05
PROPDC | 10200 | -10100 | 80.11
PROPDC | 10200 | -10000 | 80.17
PROPDC | 10200 | -9900 | 80.22
PROPDC | 10200 | -9800 | 80.28
PROPDC | 10200 | -9700 | 80.34
PROPDC | 10200 | -9600 | 80.39
PROPDC | 10200 | -9500 | 80.45
PROPDC | 10200 | -9400 | 80.51
PROPDC | 10200 | -9300 | 80.57
PROPDC | 10200 | -9200 | 80.62
PROPDC | 10200 | -9100 | 80.68
PROPDC | 10200 | -9000 | 80.74
PROPDC | 10200 | -8900 | 80.8
PROPDC | 10200 | -8800 | 80.85
PROPDC | 10200 | -8700 | 80.91
PROPDC | 10200 | -8600 | 80.97
PROPDC | 10200 | -8500 | 81.03
PROPDC | 10200 | -8400 | 81.09
PROPDC | 10200 | -8300 | 81.15
PROPDC | 10200 | -8200 | 81.22
PROPDC | 10200 | -8100 | 81.29
PROPDC | 10200 | -8000 | 81.35
PROPDC | 10200 | -7900 | 81.43
PROPDC | 10200 | -7800 | 81.5
PROPDC | 10200 | -7700 | 81.58
PROPDC | 10200 | -7600 | 81.65
PROPDC | 10200 | -7500 | 81.72
PROPDC | 10200 | -7400 | 81.78
PROPDC | 10200 | -7300 | 81.82
PROPDC | 10200 | -7200 | 81.86
PROPDC | 10200 | -7100 | 81.9
PROPDC | 10200 | -7000 | 81.94
PROPDC | 10200 | -6900 | 81.99
PROPDC | 10200 | -6800 | 82.04
PROPDC | 10200 | -6700 | 82.09
PROPDC | 10200 | -6600 | 82.14
PROPDC | 10200 | -6500 | 82.19
PROPDC | 10200 | -6400 | 82.24
PROPDC | 10200 | -6300 | 82.29
PROPDC | 10200 | -6200 | 82.35
PROPDC | 10200 | -6100 | 82.4
PROPDC | 10200 | -6000 | 82.45
PROPDC | 10200 | -5900 | 82.5
PROPDC | 10200 | -5800 | 82.53
PROPDC | 10200 | -5700 | 82.56
PROPDC | 10200 | -5600 | 82.58
PROPDC | 10200 | -5500 | 82.58
PROPDC | 10200 | -5400 | 82.58
PROPDC | 10200 | -5300 | 82.56
PROPDC | 10200 | -5200 | 82.54
PROPDC | 10200 | -5100 | 82.53
PROPDC | 10200 | -5000 | 82.51
PROPDC | 10200 | -4900 | 82.49
PROPDC | 10200 | -4800 | 82.45
PROPDC | 10200 | -4700 | 82.39
PROPDC | 10200 | -4600 | 82.3
PROPDC | 10200 | -4500 | 82.19
PROPDC | 10200 | -4400 | 82.06
PROPDC | 10200 | -4300 | 81.89
PROPDC | 10200 | -4200 | 81.7
PROPDC | 10200 | -4100 | 81.5
PROPDC | 10200 | -4000 | 81.28
PROPDC | 10200 | -3900 | 81.05
PROPDC | 10200 | -3800 | 80.82
PROPDC | 10200 | -3700 | 80.58
PROPDC | 10200 | -3600 | 80.32
PROPDC | 10200 | -3500 | 80.05
PROPDC | 10300 | -9900 | 80.01
PROPDC | 10300 | -9800 | 80.07
PROPDC | 10300 | -9700 | 80.13
PROPDC | 10300 | -9600 | 80.18
PROPDC | 10300 | -9500 | 80.24
PROPDC | 10300 | -9400 | 80.29
PROPDC | 10300 | -9300 | 80.35
PROPDC | 10300 | -9200 | 80.4
PROPDC | 10300 | -9100 | 80.46
PROPDC | 10300 | -9000 | 80.52
PROPDC | 10300 | -8900 | 80.57
PROPDC | 10300 | -8800 | 80.63
PROPDC | 10300 | -8700 | 80.69
PROPDC | 10300 | -8600 | 80.74
PROPDC | 10300 | -8500 | 80.8
PROPDC | 10300 | -8400 | 80.86
PROPDC | 10300 | -8300 | 80.92
PROPDC | 10300 | -8200 | 80.98
PROPDC | 10300 | -8100 | 81.05
PROPDC | 10300 | -8000 | 81.12
PROPDC | 10300 | -7900 | 81.19
PROPDC | 10300 | -7800 | 81.26
PROPDC | 10300 | -7700 | 81.33
PROPDC | 10300 | -7600 | 81.41
PROPDC | 10300 | -7500 | 81.47
PROPDC | 10300 | -7400 | 81.52
PROPDC | 10300 | -7300 | 81.56
PROPDC | 10300 | -7200 | 81.59
PROPDC | 10300 | -7100 | 81.63
PROPDC | 10300 | -7000 | 81.67
PROPDC | 10300 | -6900 | 81.71
PROPDC | 10300 | -6800 | 81.75
PROPDC | 10300 | -6700 | 81.79
PROPDC | 10300 | -6600 | 81.83
PROPDC | 10300 | -6500 | 81.87
PROPDC | 10300 | -6400 | 81.91
PROPDC | 10300 | -6300 | 81.95
PROPDC | 10300 | -6200 | 82
PROPDC | 10300 | -6100 | 82.04
PROPDC | 10300 | -6000 | 82.08
PROPDC | 10300 | -5900 | 82.12
PROPDC | 10300 | -5800 | 82.14
PROPDC | 10300 | -5700 | 82.15
PROPDC | 10300 | -5600 | 82.15
PROPDC | 10300 | -5500 | 82.13
PROPDC | 10300 | -5400 | 82.1
PROPDC | 10300 | -5300 | 82.06
PROPDC | 10300 | -5200 | 82.02
PROPDC | 10300 | -5100 | 81.99
PROPDC | 10300 | -5000 | 81.95
PROPDC | 10300 | -4900 | 81.92
PROPDC | 10300 | -4800 | 81.86
PROPDC | 10300 | -4700 | 81.79
PROPDC | 10300 | -4600 | 81.69
PROPDC | 10300 | -4500 | 81.57
PROPDC | 10300 | -4400 | 81.42
PROPDC | 10300 | -4300 | 81.22
PROPDC | 10300 | -4200 | 80.99
PROPDC | 10300 | -4100 | 80.75
PROPDC | 10300 | -4000 | 80.5
PROPDC | 10300 | -3900 | 80.26
PROPDC | 10300 | -3800 | 80.03
PROPDC | 10400 | -9400 | 80.01
PROPDC | 10400 | -9300 | 80.06
PROPDC | 10400 | -9200 | 80.11
PROPDC | 10400 | -9100 | 80.17
PROPDC | 10400 | -9000 | 80.22
PROPDC | 10400 | -8900 | 80.28
PROPDC | 10400 | -8800 | 80.33
PROPDC | 10400 | -8700 | 80.39
PROPDC | 10400 | -8600 | 80.44
PROPDC | 10400 | -8500 | 80.5
PROPDC | 10400 | -8400 | 80.56
PROPDC | 10400 | -8300 | 80.61
PROPDC | 10400 | -8200 | 80.68
PROPDC | 10400 | -8100 | 80.74
PROPDC | 10400 | -8000 | 80.8
PROPDC | 10400 | -7900 | 80.87
PROPDC | 10400 | -7800 | 80.94
PROPDC | 10400 | -7700 | 81.01
PROPDC | 10400 | -7600 | 81.08
PROPDC | 10400 | -7500 | 81.14
PROPDC | 10400 | -7400 | 81.19
PROPDC | 10400 | -7300 | 81.22
PROPDC | 10400 | -7200 | 81.25
PROPDC | 10400 | -7100 | 81.28
PROPDC | 10400 | -7000 | 81.31
PROPDC | 10400 | -6900 | 81.35
PROPDC | 10400 | -6800 | 81.38
PROPDC | 10400 | -6700 | 81.41
PROPDC | 10400 | -6600 | 81.44
PROPDC | 10400 | -6500 | 81.47
PROPDC | 10400 | -6400 | 81.49
PROPDC | 10400 | -6300 | 81.53
PROPDC | 10400 | -6200 | 81.56
PROPDC | 10400 | -6100 | 81.6
PROPDC | 10400 | -6000 | 81.63
PROPDC | 10400 | -5900 | 81.66
PROPDC | 10400 | -5800 | 81.67
PROPDC | 10400 | -5700 | 81.66
PROPDC | 10400 | -5600 | 81.65
PROPDC | 10400 | -5500 | 81.61
PROPDC | 10400 | -5400 | 81.56
PROPDC | 10400 | -5300 | 81.5
PROPDC | 10400 | -5200 | 81.44
PROPDC | 10400 | -5100 | 81.39
PROPDC | 10400 | -5000 | 81.34
PROPDC | 10400 | -4900 | 81.29
PROPDC | 10400 | -4800 | 81.23
PROPDC | 10400 | -4700 | 81.15
PROPDC | 10400 | -4600 | 81.02
PROPDC | 10400 | -4500 | 80.87
PROPDC | 10400 | -4400 | 80.69
PROPDC | 10400 | -4300 | 80.47
PROPDC | 10400 | -4200 | 80.24
PROPDC | 10500 | -8700 | 80.03
PROPDC | 10500 | -8600 | 80.08
PROPDC | 10500 | -8500 | 80.14
PROPDC | 10500 | -8400 | 80.19
PROPDC | 10500 | -8300 | 80.25
PROPDC | 10500 | -8200 | 80.31
PROPDC | 10500 | -8100 | 80.37
PROPDC | 10500 | -8000 | 80.43
PROPDC | 10500 | -7900 | 80.49
PROPDC | 10500 | -7800 | 80.56
PROPDC | 10500 | -7700 | 80.63
PROPDC | 10500 | -7600 | 80.69
PROPDC | 10500 | -7500 | 80.75
PROPDC | 10500 | -7400 | 80.79
PROPDC | 10500 | -7300 | 80.82
PROPDC | 10500 | -7200 | 80.84
PROPDC | 10500 | -7100 | 80.87
PROPDC | 10500 | -7000 | 80.9
PROPDC | 10500 | -6900 | 80.92
PROPDC | 10500 | -6800 | 80.94
PROPDC | 10500 | -6700 | 80.96
PROPDC | 10500 | -6600 | 80.98
PROPDC | 10500 | -6500 | 81
PROPDC | 10500 | -6400 | 81.02
PROPDC | 10500 | -6300 | 81.04
PROPDC | 10500 | -6200 | 81.07
PROPDC | 10500 | -6100 | 81.1
PROPDC | 10500 | -6000 | 81.12
PROPDC | 10500 | -5900 | 81.13
PROPDC | 10500 | -5800 | 81.14
PROPDC | 10500 | -5700 | 81.12
PROPDC | 10500 | -5600 | 81.09
PROPDC | 10500 | -5500 | 81.04
PROPDC | 10500 | -5400 | 80.97
PROPDC | 10500 | -5300 | 80.9
PROPDC | 10500 | -5200 | 80.82
PROPDC | 10500 | -5100 | 80.76
PROPDC | 10500 | -5000 | 80.7
PROPDC | 10500 | -4900 | 80.63
PROPDC | 10500 | -4800 | 80.54
PROPDC | 10500 | -4700 | 80.43
PROPDC | 10500 | -4600 | 80.29
PROPDC | 10500 | -4500 | 80.13
PROPDC | 10600 | -8000 | 80.01
PROPDC | 10600 | -7900 | 80.07
PROPDC | 10600 | -7800 | 80.14
PROPDC | 10600 | -7700 | 80.2
PROPDC | 10600 | -7600 | 80.26
PROPDC | 10600 | -7500 | 80.31
PROPDC | 10600 | -7400 | 80.35
PROPDC | 10600 | -7300 | 80.37
PROPDC | 10600 | -7200 | 80.39
PROPDC | 10600 | -7100 | 80.41
PROPDC | 10600 | -7000 | 80.43
PROPDC | 10600 | -6900 | 80.45
PROPDC | 10600 | -6800 | 80.46
PROPDC | 10600 | -6700 | 80.48
PROPDC | 10600 | -6600 | 80.48
PROPDC | 10600 | -6500 | 80.49
PROPDC | 10600 | -6400 | 80.5
PROPDC | 10600 | -6300 | 80.52
PROPDC | 10600 | -6200 | 80.54
PROPDC | 10600 | -6100 | 80.56
PROPDC | 10600 | -6000 | 80.57
PROPDC | 10600 | -5900 | 80.58
PROPDC | 10600 | -5800 | 80.57
PROPDC | 10600 | -5700 | 80.54
PROPDC | 10600 | -5600 | 80.5
PROPDC | 10600 | -5500 | 80.43
PROPDC | 10600 | -5400 | 80.34
PROPDC | 10600 | -5300 | 80.25
PROPDC | 10600 | -5200 | 80.15
PROPDC | 10600 | -5100 | 80.06
PROPDS | -400 | -700 | 80.43
PROPDS | -400 | -600 | 81.53
PROPDS | -400 | -500 | 82
PROPDS | -400 | -400 | 81.56
PROPDS | -400 | -300 | 80.15
PROPDS | -400 | 300 | 80.15
PROPDS | -400 | 400 | 81.56
PROPDS | -400 | 500 | 82
PROPDS | -400 | 600 | 81.53
PROPDS | -400 | 700 | 80.43
PROPDS | -300 | -700 | 81.26
PROPDS | -300 | -600 | 83.08
PROPDS | -300 | -500 | 84.78
PROPDS | -300 | -400 | 85.81
PROPDS | -300 | -300 | 85.43
PROPDS | -300 | -200 | 83.47
PROPDS | -300 | -100 | 82.07
PROPDS | -300 | 0 | 82.17
PROPDS | -300 | 100 | 82.07
PROPDS | -300 | 200 | 83.47
PROPDS | -300 | 300 | 85.43
PROPDS | -300 | 400 | 85.81
PROPDS | -300 | 500 | 84.78
PROPDS | -300 | 600 | 83.08
PROPDS | -300 | 700 | 81.26
PROPDS | -200 | -700 | 81.36
PROPDS | -200 | -600 | 83.45
PROPDS | -200 | -500 | 85.85
PROPDS | -200 | -400 | 88.53
PROPDS | -200 | -300 | 90.96
PROPDS | -200 | -200 | 91.01
PROPDS | -200 | -100 | 87.77
PROPDS | -200 | 0 | 87.3
PROPDS | -200 | 100 | 87.77
PROPDS | -200 | 200 | 91.01
PROPDS | -200 | 300 | 90.96
PROPDS | -200 | 400 | 88.53
PROPDS | -200 | 500 | 85.85
PROPDS | -200 | 600 | 83.45
PROPDS | -200 | 700 | 81.36
PROPDS | -100 | -700 | 81.57
PROPDS | -100 | -600 | 83.58
PROPDS | -100 | -500 | 85.91
PROPDS | -100 | -400 | 88.84
PROPDS | -100 | -300 | 92.71
PROPDS | -100 | -200 | 97.75
PROPDS | -100 | -100 | 99.48
PROPDS | -100 | 0 | 94.94
PROPDS | -100 | 100 | 99.48
PROPDS | -100 | 200 | 97.75
PROPDS | -100 | 300 | 92.71
PROPDS | -100 | 400 | 88.84
PROPDS | -100 | 500 | 85.91
PROPDS | -100 | 600 | 83.58
PROPDS | -100 | 700 | 81.57
PROPDS | 0 | -800 | 80.45
PROPDS | 0 | -700 | 82.21
PROPDS | 0 | -600 | 84.31
PROPDS | 0 | -500 | 86.69
PROPDS | 0 | -400 | 89.65
PROPDS | 0 | -300 | 93.64
PROPDS | 0 | -200 | 98.42
PROPDS | 0 | -100 | 106.02
PROPDS | 0 | 100 | 106.02
PROPDS | 0 | 200 | 98.42
PROPDS | 0 | 300 | 93.64
PROPDS | 0 | 400 | 89.65
PROPDS | 0 | 500 | 86.69
PROPDS | 0 | 600 | 84.31
PROPDS | 0 | 700 | 82.21
PROPDS | 0 | 800 | 80.45
PROPDS | 100 | -800 | 80.76
PROPDS | 100 | -700 | 82.54
PROPDS | 100 | -600 | 84.68
PROPDS | 100 | -500 | 87.15
PROPDS | 100 | -400 | 90.16
PROPDS | 100 | -300 | 93.85
PROPDS | 100 | -200 | 98.83
PROPDS | 100 | -100 | 106.61
PROPDS | 100 | 100 | 106.61
PROPDS | 100 | 200 | 98.83
PROPDS | 100 | 300 | 93.85
PROPDS | 100 | 400 | 90.16
PROPDS | 100 | 500 | 87.15
PROPDS | 100 | 600 | 84.68
PROPDS | 100 | 700 | 82.54
PROPDS | 100 | 800 | 80.76
PROPDS | 200 | -800 | 80.83
PROPDS | 200 | -700 | 82.59
PROPDS | 200 | -600 | 84.64
PROPDS | 200 | -500 | 86.94
PROPDS | 200 | -400 | 89.92
PROPDS | 200 | -300 | 93.85
PROPDS | 200 | -200 | 98.38
PROPDS | 200 | -100 | 104.31
PROPDS | 200 | 100 | 104.31
PROPDS | 200 | 200 | 98.38
PROPDS | 200 | 300 | 93.85
PROPDS | 200 | 400 | 89.92
PROPDS | 200 | 500 | 86.94
PROPDS | 200 | 600 | 84.64
PROPDS | 200 | 700 | 82.59
PROPDS | 200 | 800 | 80.83
PROPDS | 300 | -800 | 80.7
PROPDS | 300 | -700 | 82.44
PROPDS | 300 | -600 | 84.47
PROPDS | 300 | -500 | 86.69
PROPDS | 300 | -400 | 89.26
PROPDS | 300 | -300 | 92.59
PROPDS | 300 | -200 | 97.19
PROPDS | 300 | -100 | 104.46
PROPDS | 300 | 100 | 104.46
PROPDS | 300 | 200 | 97.19
PROPDS | 300 | 300 | 92.59
PROPDS | 300 | 400 | 89.26
PROPDS | 300 | 500 | 86.69
PROPDS | 300 | 600 | 84.47
PROPDS | 300 | 700 | 82.44
PROPDS | 300 | 800 | 80.7
PROPDS | 400 | -800 | 80.42
PROPDS | 400 | -700 | 82.04
PROPDS | 400 | -600 | 84.02
PROPDS | 400 | -500 | 86.31
PROPDS | 400 | -400 | 89.12
PROPDS | 400 | -300 | 92.39
PROPDS | 400 | -200 | 96.36
PROPDS | 400 | -100 | 102.59
PROPDS | 400 | 100 | 102.59
PROPDS | 400 | 200 | 96.36
PROPDS | 400 | 300 | 92.39
PROPDS | 400 | 400 | 89.12
PROPDS | 400 | 500 | 86.31
PROPDS | 400 | 600 | 84.02
PROPDS | 400 | 700 | 82.04
PROPDS | 400 | 800 | 80.42
PROPDS | 500 | -800 | 80.14
PROPDS | 500 | -700 | 81.69
PROPDS | 500 | -600 | 83.5
PROPDS | 500 | -500 | 85.54
PROPDS | 500 | -400 | 88.27
PROPDS | 500 | -300 | 92.04
PROPDS | 500 | -200 | 96.7
PROPDS | 500 | -100 | 102.19
PROPDS | 500 | 100 | 102.19
PROPDS | 500 | 200 | 96.7
PROPDS | 500 | 300 | 92.04
PROPDS | 500 | 400 | 88.27
PROPDS | 500 | 500 | 85.54
PROPDS | 500 | 600 | 83.5
PROPDS | 500 | 700 | 81.69
PROPDS | 500 | 800 | 80.14
PROPDS | 600 | -700 | 81.49
PROPDS | 600 | -600 | 83.33
PROPDS | 600 | -500 | 85.29
PROPDS | 600 | -400 | 87.65
PROPDS | 600 | -300 | 90.89
PROPDS | 600 | -200 | 95.31
PROPDS | 600 | -100 | 102.07
PROPDS | 600 | 100 | 102.07
PROPDS | 600 | 200 | 95.31
PROPDS | 600 | 300 | 90.89
PROPDS | 600 | 400 | 87.65
PROPDS | 600 | 500 | 85.29
PROPDS | 600 | 600 | 83.33
PROPDS | 600 | 700 | 81.49
PROPDS | 700 | -700 | 81.11
PROPDS | 700 | -600 | 83.06
PROPDS | 700 | -500 | 85.26
PROPDS | 700 | -400 | 87.76
PROPDS | 700 | -300 | 90.76
PROPDS | 700 | -200 | 94.9
PROPDS | 700 | -100 | 101.26
PROPDS | 700 | 100 | 101.26
PROPDS | 700 | 200 | 94.9
PROPDS | 700 | 300 | 90.76
PROPDS | 700 | 400 | 87.76
PROPDS | 700 | 500 | 85.26
PROPDS | 700 | 600 | 83.06
PROPDS | 700 | 700 | 81.11
PROPDS | 800 | -700 | 80.61
PROPDS | 800 | -600 | 82.44
PROPDS | 800 | -500 | 84.66
PROPDS | 800 | -400 | 87.56
PROPDS | 800 | -300 | 91.15
PROPDS | 800 | -200 | 95.05
PROPDS | 800 | -100 | 101.04
PROPDS | 800 | 100 | 101.04
PROPDS | 800 | 200 | 95.05
PROPDS | 800 | 300 | 91.15
PROPDS | 800 | 400 | 87.56
PROPDS | 800 | 500 | 84.66
PROPDS | 800 | 600 | 82.44
PROPDS | 800 | 700 | 80.61
PROPDS | 900 | -700 | 80.41
PROPDS | 900 | -600 | 82.08
PROPDS | 900 | -500 | 83.99
PROPDS | 900 | -400 | 86.57
PROPDS | 900 | -300 | 90.18
PROPDS | 900 | -200 | 95.22
PROPDS | 900 | -100 | 101.65
PROPDS | 900 | 100 | 101.65
PROPDS | 900 | 200 | 95.22
PROPDS | 900 | 300 | 90.18
PROPDS | 900 | 400 | 86.57
PROPDS | 900 | 500 | 83.99
PROPDS | 900 | 600 | 82.08
PROPDS | 900 | 700 | 80.41
PROPDS | 1000 | -700 | 80.39
PROPDS | 1000 | -600 | 82.15
PROPDS | 1000 | -500 | 84
PROPDS | 1000 | -400 | 86.34
PROPDS | 1000 | -300 | 89.62
PROPDS | 1000 | -200 | 94.09
PROPDS | 1000 | -100 | 100.56
PROPDS | 1000 | 100 | 100.56
PROPDS | 1000 | 200 | 94.09
PROPDS | 1000 | 300 | 89.62
PROPDS | 1000 | 400 | 86.34
PROPDS | 1000 | 500 | 84
PROPDS | 1000 | 600 | 82.15
PROPDS | 1000 | 700 | 80.39
PROPDS | 1100 | -700 | 80.17
PROPDS | 1100 | -600 | 82.11
PROPDS | 1100 | -500 | 84.23
PROPDS | 1100 | -400 | 86.58
PROPDS | 1100 | -300 | 89.56
PROPDS | 1100 | -200 | 93.83
PROPDS | 1100 | -100 | 100.25
PROPDS | 1100 | 100 | 100.25
PROPDS | 1100 | 200 | 93.83
PROPDS | 1100 | 300 | 89.56
PROPDS | 1100 | 400 | 86.58
PROPDS | 1100 | 500 | 84.23
PROPDS | 1100 | 600 | 82.11
PROPDS | 1100 | 700 | 80.17
PROPDS | 1200 | -600 | 81.6
PROPDS | 1200 | -500 | 83.92
PROPDS | 1200 | -400 | 86.79
PROPDS | 1200 | -300 | 90.09
PROPDS | 1200 | -200 | 93.89
PROPDS | 1200 | -100 | 100.15
PROPDS | 1200 | 100 | 100.15
PROPDS | 1200 | 200 | 93.89
PROPDS | 1200 | 300 | 90.09
PROPDS | 1200 | 400 | 86.79
PROPDS | 1200 | 500 | 83.92
PROPDS | 1200 | 600 | 81.6
PROPDS | 1300 | -600 | 81.04
PROPDS | 1300 | -500 | 83.12
PROPDS | 1300 | -400 | 85.92
PROPDS | 1300 | -300 | 89.78
PROPDS | 1300 | -200 | 94.75
PROPDS | 1300 | -100 | 100.23
PROPDS | 1300 | 100 | 100.23
PROPDS | 1300 | 200 | 94.75
PROPDS | 1300 | 300 | 89.78
PROPDS | 1300 | 400 | 85.92
PROPDS | 1300 | 500 | 83.12
PROPDS | 1300 | 600 | 81.04
PROPDS | 1400 | -600 | 80.96
PROPDS | 1400 | -500 | 82.85
PROPDS | 1400 | -400 | 85.39
PROPDS | 1400 | -300 | 88.84
PROPDS | 1400 | -200 | 93.36
PROPDS | 1400 | -100 | 99.82
PROPDS | 1400 | 100 | 99.82
PROPDS | 1400 | 200 | 93.36
PROPDS | 1400 | 300 | 88.84
PROPDS | 1400 | 400 | 85.39
PROPDS | 1400 | 500 | 82.85
PROPDS | 1400 | 600 | 80.96
PROPDS | 1500 | -600 | 81.21
PROPDS | 1500 | -500 | 83.05
PROPDS | 1500 | -400 | 85.38
PROPDS | 1500 | -300 | 88.67
PROPDS | 1500 | -200 | 93.13
PROPDS | 1500 | -100 | 99.57
PROPDS | 1500 | 100 | 99.57
PROPDS | 1500 | 200 | 93.13
PROPDS | 1500 | 300 | 88.67
PROPDS | 1500 | 400 | 85.38
PROPDS | 1500 | 500 | 83.05
PROPDS | 1500 | 600 | 81.21
PROPDS | 1600 | -600 | 81.3
PROPDS | 1600 | -500 | 83.4
PROPDS | 1600 | -400 | 85.71
PROPDS | 1600 | -300 | 88.69
PROPDS | 1600 | -200 | 93
PROPDS | 1600 | -100 | 99.47
PROPDS | 1600 | 100 | 99.47
PROPDS | 1600 | 200 | 93
PROPDS | 1600 | 300 | 88.69
PROPDS | 1600 | 400 | 85.71
PROPDS | 1600 | 500 | 83.4
PROPDS | 1600 | 600 | 81.3
PROPDS | 1700 | -600 | 80.83
PROPDS | 1700 | -500 | 83.24
PROPDS | 1700 | -400 | 86.09
PROPDS | 1700 | -300 | 89.28
PROPDS | 1700 | -200 | 93.1
PROPDS | 1700 | -100 | 99.42
PROPDS | 1700 | 100 | 99.42
PROPDS | 1700 | 200 | 93.1
PROPDS | 1700 | 300 | 89.28
PROPDS | 1700 | 400 | 86.09
PROPDS | 1700 | 500 | 83.24
PROPDS | 1700 | 600 | 80.83
PROPDS | 1800 | -600 | 80.17
PROPDS | 1800 | -500 | 82.41
PROPDS | 1800 | -400 | 85.33
PROPDS | 1800 | -300 | 89.24
PROPDS | 1800 | -200 | 94.04
PROPDS | 1800 | -100 | 99.44
PROPDS | 1800 | 100 | 99.44
PROPDS | 1800 | 200 | 94.04
PROPDS | 1800 | 300 | 89.24
PROPDS | 1800 | 400 | 85.33
PROPDS | 1800 | 500 | 82.41
PROPDS | 1800 | 600 | 80.17
PROPDS | 1900 | -500 | 82.02
PROPDS | 1900 | -400 | 84.71
PROPDS | 1900 | -300 | 88.2
PROPDS | 1900 | -200 | 92.71
PROPDS | 1900 | -100 | 99.37
PROPDS | 1900 | 100 | 99.37
PROPDS | 1900 | 200 | 92.71
PROPDS | 1900 | 300 | 88.2
PROPDS | 1900 | 400 | 84.71
PROPDS | 1900 | 500 | 82.02
PROPDS | 2000 | -500 | 81.9
PROPDS | 2000 | -400 | 84.57
PROPDS | 2000 | -300 | 88.04
PROPDS | 2000 | -200 | 92.53
PROPDS | 2000 | -100 | 98.96
PROPDS | 2000 | 100 | 98.96
PROPDS | 2000 | 200 | 92.53
PROPDS | 2000 | 300 | 88.04
PROPDS | 2000 | 400 | 84.57
PROPDS | 2000 | 500 | 81.9
PROPDS | 2100 | -500 | 81.84
PROPDS | 2100 | -400 | 84.49
PROPDS | 2100 | -300 | 87.94
PROPDS | 2100 | -200 | 92.42
PROPDS | 2100 | -100 | 98.87
PROPDS | 2100 | 100 | 98.87
PROPDS | 2100 | 200 | 92.42
PROPDS | 2100 | 300 | 87.94
PROPDS | 2100 | 400 | 84.49
PROPDS | 2100 | 500 | 81.84
PROPDS | 2200 | -500 | 81.82
PROPDS | 2200 | -400 | 84.46
PROPDS | 2200 | -300 | 87.91
PROPDS | 2200 | -200 | 92.39
PROPDS | 2200 | -100 | 98.86
PROPDS | 2200 | 100 | 98.86
PROPDS | 2200 | 200 | 92.39
PROPDS | 2200 | 300 | 87.91
PROPDS | 2200 | 400 | 84.46
PROPDS | 2200 | 500 | 81.82
PROPDS | 2300 | -500 | 81.86
PROPDS | 2300 | -400 | 84.49
PROPDS | 2300 | -300 | 87.92
PROPDS | 2300 | -200 | 92.39
PROPDS | 2300 | -100 | 98.85
PROPDS | 2300 | 100 | 98.85
PROPDS | 2300 | 200 | 92.39
PROPDS | 2300 | 300 | 87.92
PROPDS | 2300 | 400 | 84.49
PROPDS | 2300 | 500 | 81.86
PROPDS | 2400 | -500 | 81.97
PROPDS | 2400 | -400 | 84.58
PROPDS | 2400 | -300 | 87.97
PROPDS | 2400 | -200 | 92.41
PROPDS | 2400 | -100 | 98.85
PROPDS | 2400 | 100 | 98.85
PROPDS | 2400 | 200 | 92.41
PROPDS | 2400 | 300 | 87.97
PROPDS | 2400 | 400 | 84.58
PROPDS | 2400 | 500 | 81.97
PROPDS | 2500 | -600 | 80.12
PROPDS | 2500 | -500 | 82.18
PROPDS | 2500 | -400 | 84.76
PROPDS | 2500 | -300 | 88.11
PROPDS | 2500 | -200 | 92.47
PROPDS | 2500 | -100 | 98.79
PROPDS | 2500 | 100 | 98.79
PROPDS | 2500 | 200 | 92.47
PROPDS | 2500 | 300 | 88.11
PROPDS | 2500 | 400 | 84.76
PROPDS | 2500 | 500 | 82.18
PROPDS | 2500 | 600 | 80.12
PROPDS | 2600 | -600 | 80.62
PROPDS | 2600 | -500 | 82.75
PROPDS | 2600 | -400 | 85.42
PROPDS | 2600 | -300 | 88.87
PROPDS | 2600 | -200 | 93.32
PROPDS | 2600 | -100 | 99.63
PROPDS | 2600 | 100 | 99.63
PROPDS | 2600 | 200 | 93.32
PROPDS | 2600 | 300 | 88.87
PROPDS | 2600 | 400 | 85.42
PROPDS | 2600 | 500 | 82.75
PROPDS | 2600 | 600 | 80.62
PROPDS | 2700 | -600 | 81.21
PROPDS | 2700 | -500 | 83.41
PROPDS | 2700 | -400 | 86.16
PROPDS | 2700 | -300 | 89.68
PROPDS | 2700 | -200 | 94.15
PROPDS | 2700 | -100 | 100.23
PROPDS | 2700 | 100 | 100.23
PROPDS | 2700 | 200 | 94.15
PROPDS | 2700 | 300 | 89.68
PROPDS | 2700 | 400 | 86.16
PROPDS | 2700 | 500 | 83.41
PROPDS | 2700 | 600 | 81.21
PROPDS | 2800 | -600 | 81.85
PROPDS | 2800 | -500 | 84.12
PROPDS | 2800 | -400 | 86.91
PROPDS | 2800 | -300 | 90.45
PROPDS | 2800 | -200 | 94.81
PROPDS | 2800 | -100 | 100.47
PROPDS | 2800 | 100 | 100.47
PROPDS | 2800 | 200 | 94.81
PROPDS | 2800 | 300 | 90.45
PROPDS | 2800 | 400 | 86.91
PROPDS | 2800 | 500 | 84.12
PROPDS | 2800 | 600 | 81.85
PROPDS | 2900 | -700 | 80.4
PROPDS | 2900 | -600 | 82.45
PROPDS | 2900 | -500 | 84.75
PROPDS | 2900 | -400 | 87.57
PROPDS | 2900 | -300 | 91.07
PROPDS | 2900 | -200 | 95.28
PROPDS | 2900 | -100 | 100.52
PROPDS | 2900 | 100 | 100.52
PROPDS | 2900 | 200 | 95.28
PROPDS | 2900 | 300 | 91.07
PROPDS | 2900 | 400 | 87.57
PROPDS | 2900 | 500 | 84.75
PROPDS | 2900 | 600 | 82.45
PROPDS | 2900 | 700 | 80.4
PROPDS | 3000 | -700 | 80.93
PROPDS | 3000 | -600 | 83.01
PROPDS | 3000 | -500 | 85.32
PROPDS | 3000 | -400 | 88.11
PROPDS | 3000 | -300 | 91.53
PROPDS | 3000 | -200 | 95.54
PROPDS | 3000 | -100 | 100.43
PROPDS | 3000 | 100 | 100.43
PROPDS | 3000 | 200 | 95.54
PROPDS | 3000 | 300 | 91.53
PROPDS | 3000 | 400 | 88.11
PROPDS | 3000 | 500 | 85.32
PROPDS | 3000 | 600 | 83.01
PROPDS | 3000 | 700 | 80.93
PROPDS | 3100 | -700 | 81.44
PROPDS | 3100 | -600 | 83.54
PROPDS | 3100 | -500 | 85.85
PROPDS | 3100 | -400 | 88.61
PROPDS | 3100 | -300 | 91.95
PROPDS | 3100 | -200 | 95.75
PROPDS | 3100 | -100 | 100.29
PROPDS | 3100 | 0 | 104.62
PROPDS | 3100 | 100 | 100.29
PROPDS | 3100 | 200 | 95.75
PROPDS | 3100 | 300 | 91.95
PROPDS | 3100 | 400 | 88.61
PROPDS | 3100 | 500 | 85.85
PROPDS | 3100 | 600 | 83.54
PROPDS | 3100 | 700 | 81.44
PROPDS | 3200 | -800 | 80.07
PROPDS | 3200 | -700 | 81.88
PROPDS | 3200 | -600 | 83.98
PROPDS | 3200 | -500 | 86.26
PROPDS | 3200 | -400 | 88.96
PROPDS | 3200 | -300 | 92.19
PROPDS | 3200 | -200 | 95.82
PROPDS | 3200 | -100 | 100.09
PROPDS | 3200 | 0 | 103.72
PROPDS | 3200 | 100 | 100.09
PROPDS | 3200 | 200 | 95.82
PROPDS | 3200 | 300 | 92.19
PROPDS | 3200 | 400 | 88.96
PROPDS | 3200 | 500 | 86.26
PROPDS | 3200 | 600 | 83.98
PROPDS | 3200 | 700 | 81.88
PROPDS | 3200 | 800 | 80.07
PROPDS | 3300 | -800 | 80.5
PROPDS | 3300 | -700 | 82.32
PROPDS | 3300 | -600 | 84.4
PROPDS | 3300 | -500 | 86.66
PROPDS | 3300 | -400 | 89.3
PROPDS | 3300 | -300 | 92.4
PROPDS | 3300 | -200 | 95.86
PROPDS | 3300 | -100 | 99.86
PROPDS | 3300 | 0 | 102.94
PROPDS | 3300 | 100 | 99.86
PROPDS | 3300 | 200 | 95.86
PROPDS | 3300 | 300 | 92.4
PROPDS | 3300 | 400 | 89.3
PROPDS | 3300 | 500 | 86.66
PROPDS | 3300 | 600 | 84.4
PROPDS | 3300 | 700 | 82.32
PROPDS | 3300 | 800 | 80.5
PROPDS | 3400 | -800 | 80.9
PROPDS | 3400 | -700 | 82.72
PROPDS | 3400 | -600 | 84.8
PROPDS | 3400 | -500 | 87.02
PROPDS | 3400 | -400 | 89.59
PROPDS | 3400 | -300 | 92.58
PROPDS | 3400 | -200 | 95.86
PROPDS | 3400 | -100 | 99.6
PROPDS | 3400 | 0 | 102.25
PROPDS | 3400 | 100 | 99.6
PROPDS | 3400 | 200 | 95.86
PROPDS | 3400 | 300 | 92.58
PROPDS | 3400 | 400 | 89.59
PROPDS | 3400 | 500 | 87.02
PROPDS | 3400 | 600 | 84.8
PROPDS | 3400 | 700 | 82.72
PROPDS | 3400 | 800 | 80.9
PROPDS | 3500 | -800 | 81.23
PROPDS | 3500 | -700 | 83.04
PROPDS | 3500 | -600 | 85.09
PROPDS | 3500 | -500 | 87.27
PROPDS | 3500 | -400 | 89.78
PROPDS | 3500 | -300 | 92.67
PROPDS | 3500 | -200 | 95.81
PROPDS | 3500 | -100 | 99.32
PROPDS | 3500 | 0 | 101.64
PROPDS | 3500 | 100 | 99.32
PROPDS | 3500 | 200 | 95.81
PROPDS | 3500 | 300 | 92.67
PROPDS | 3500 | 400 | 89.78
PROPDS | 3500 | 500 | 87.27
PROPDS | 3500 | 600 | 85.09
PROPDS | 3500 | 700 | 83.04
PROPDS | 3500 | 800 | 81.23
PROPDS | 3600 | -800 | 81.55
PROPDS | 3600 | -700 | 83.34
PROPDS | 3600 | -600 | 85.37
PROPDS | 3600 | -500 | 87.5
PROPDS | 3600 | -400 | 89.93
PROPDS | 3600 | -300 | 92.72
PROPDS | 3600 | -200 | 95.74
PROPDS | 3600 | -100 | 99.04
PROPDS | 3600 | 0 | 101.09
PROPDS | 3600 | 100 | 99.04
PROPDS | 3600 | 200 | 95.74
PROPDS | 3600 | 300 | 92.72
PROPDS | 3600 | 400 | 89.93
PROPDS | 3600 | 500 | 87.5
PROPDS | 3600 | 600 | 85.37
PROPDS | 3600 | 700 | 83.34
PROPDS | 3600 | 800 | 81.55
PROPDS | 3700 | -900 | 80.29
PROPDS | 3700 | -800 | 81.87
PROPDS | 3700 | -700 | 83.65
PROPDS | 3700 | -600 | 85.65
PROPDS | 3700 | -500 | 87.73
PROPDS | 3700 | -400 | 90.09
PROPDS | 3700 | -300 | 92.77
PROPDS | 3700 | -200 | 95.66
PROPDS | 3700 | -100 | 98.76
PROPDS | 3700 | 0 | 100.59
PROPDS | 3700 | 100 | 98.76
PROPDS | 3700 | 200 | 95.66
PROPDS | 3700 | 300 | 92.77
PROPDS | 3700 | 400 | 90.09
PROPDS | 3700 | 500 | 87.73
PROPDS | 3700 | 600 | 85.65
PROPDS | 3700 | 700 | 83.65
PROPDS | 3700 | 800 | 81.87
PROPDS | 3700 | 900 | 80.29
PROPDS | 3800 | -900 | 80.59
PROPDS | 3800 | -800 | 82.17
PROPDS | 3800 | -700 | 83.92
PROPDS | 3800 | -600 | 85.89
PROPDS | 3800 | -500 | 87.93
PROPDS | 3800 | -400 | 90.22
PROPDS | 3800 | -300 | 92.79
PROPDS | 3800 | -200 | 95.56
PROPDS | 3800 | -100 | 98.48
PROPDS | 3800 | 0 | 100.13
PROPDS | 3800 | 100 | 98.48
PROPDS | 3800 | 200 | 95.56
PROPDS | 3800 | 300 | 92.79
PROPDS | 3800 | 400 | 90.22
PROPDS | 3800 | 500 | 87.93
PROPDS | 3800 | 600 | 85.89
PROPDS | 3800 | 700 | 83.92
PROPDS | 3800 | 800 | 82.17
PROPDS | 3800 | 900 | 80.59
PROPDS | 3900 | -900 | 80.83
PROPDS | 3900 | -800 | 82.4
PROPDS | 3900 | -700 | 84.13
PROPDS | 3900 | -600 | 86.07
PROPDS | 3900 | -500 | 88.07
PROPDS | 3900 | -400 | 90.29
PROPDS | 3900 | -300 | 92.78
PROPDS | 3900 | -200 | 95.45
PROPDS | 3900 | -100 | 98.2
PROPDS | 3900 | 0 | 99.65
PROPDS | 3900 | 100 | 98.2
PROPDS | 3900 | 200 | 95.45
PROPDS | 3900 | 300 | 92.78
PROPDS | 3900 | 400 | 90.29
PROPDS | 3900 | 500 | 88.07
PROPDS | 3900 | 600 | 86.07
PROPDS | 3900 | 700 | 84.13
PROPDS | 3900 | 800 | 82.4
PROPDS | 3900 | 900 | 80.83
PROPDS | 4000 | -900 | 81.05
PROPDS | 4000 | -800 | 82.59
PROPDS | 4000 | -700 | 84.3
PROPDS | 4000 | -600 | 86.2
PROPDS | 4000 | -500 | 88.16
PROPDS | 4000 | -400 | 90.32
PROPDS | 4000 | -300 | 92.74
PROPDS | 4000 | -200 | 95.32
PROPDS | 4000 | -100 | 97.91
PROPDS | 4000 | 0 | 99.21
PROPDS | 4000 | 100 | 97.91
PROPDS | 4000 | 200 | 95.32
PROPDS | 4000 | 300 | 92.74
PROPDS | 4000 | 400 | 90.32
PROPDS | 4000 | 500 | 88.16
PROPDS | 4000 | 600 | 86.2
PROPDS | 4000 | 700 | 84.3
PROPDS | 4000 | 800 | 82.59
PROPDS | 4000 | 900 | 81.05
PROPDS | 4100 | -900 | 81.27
PROPDS | 4100 | -800 | 82.8
PROPDS | 4100 | -700 | 84.48
PROPDS | 4100 | -600 | 86.35
PROPDS | 4100 | -500 | 88.26
PROPDS | 4100 | -400 | 90.36
PROPDS | 4100 | -300 | 92.7
PROPDS | 4100 | -200 | 95.19
PROPDS | 4100 | -100 | 97.64
PROPDS | 4100 | 0 | 98.8
PROPDS | 4100 | 100 | 97.64
PROPDS | 4100 | 200 | 95.19
PROPDS | 4100 | 300 | 92.7
PROPDS | 4100 | 400 | 90.36
PROPDS | 4100 | 500 | 88.26
PROPDS | 4100 | 600 | 86.35
PROPDS | 4100 | 700 | 84.48
PROPDS | 4100 | 800 | 82.8
PROPDS | 4100 | 900 | 81.27
PROPDS | 4200 | -1000 | 80.2
PROPDS | 4200 | -900 | 81.51
PROPDS | 4200 | -800 | 83.01
PROPDS | 4200 | -700 | 84.67
PROPDS | 4200 | -600 | 86.49
PROPDS | 4200 | -500 | 88.36
PROPDS | 4200 | -400 | 90.39
PROPDS | 4200 | -300 | 92.66
PROPDS | 4200 | -200 | 95.06
PROPDS | 4200 | -100 | 97.37
PROPDS | 4200 | 0 | 98.42
PROPDS | 4200 | 100 | 97.37
PROPDS | 4200 | 200 | 95.06
PROPDS | 4200 | 300 | 92.66
PROPDS | 4200 | 400 | 90.39
PROPDS | 4200 | 500 | 88.36
PROPDS | 4200 | 600 | 86.49
PROPDS | 4200 | 700 | 84.67
PROPDS | 4200 | 800 | 83.01
PROPDS | 4200 | 900 | 81.51
PROPDS | 4200 | 1000 | 80.2
PROPDS | 4300 | -1000 | 80.43
PROPDS | 4300 | -900 | 81.72
PROPDS | 4300 | -800 | 83.21
PROPDS | 4300 | -700 | 84.84
PROPDS | 4300 | -600 | 86.62
PROPDS | 4300 | -500 | 88.44
PROPDS | 4300 | -400 | 90.42
PROPDS | 4300 | -300 | 92.61
PROPDS | 4300 | -200 | 94.92
PROPDS | 4300 | -100 | 97.08
PROPDS | 4300 | 0 | 98.06
PROPDS | 4300 | 100 | 97.08
PROPDS | 4300 | 200 | 94.92
PROPDS | 4300 | 300 | 92.61
PROPDS | 4300 | 400 | 90.42
PROPDS | 4300 | 500 | 88.44
PROPDS | 4300 | 600 | 86.62
PROPDS | 4300 | 700 | 84.84
PROPDS | 4300 | 800 | 83.21
PROPDS | 4300 | 900 | 81.72
PROPDS | 4300 | 1000 | 80.43
PROPDS | 4400 | -1000 | 80.62
PROPDS | 4400 | -900 | 81.91
PROPDS | 4400 | -800 | 83.38
PROPDS | 4400 | -700 | 84.98
PROPDS | 4400 | -600 | 86.73
PROPDS | 4400 | -500 | 88.51
PROPDS | 4400 | -400 | 90.42
PROPDS | 4400 | -300 | 92.54
PROPDS | 4400 | -200 | 94.78
PROPDS | 4400 | -100 | 96.8
PROPDS | 4400 | 0 | 97.72
PROPDS | 4400 | 100 | 96.8
PROPDS | 4400 | 200 | 94.78
PROPDS | 4400 | 300 | 92.54
PROPDS | 4400 | 400 | 90.42
PROPDS | 4400 | 500 | 88.51
PROPDS | 4400 | 600 | 86.73
PROPDS | 4400 | 700 | 84.98
PROPDS | 4400 | 800 | 83.38
PROPDS | 4400 | 900 | 81.91
PROPDS | 4400 | 1000 | 80.62
PROPDS | 4500 | -1000 | 80.78
PROPDS | 4500 | -900 | 82.06
PROPDS | 4500 | -800 | 83.51
PROPDS | 4500 | -700 | 85.08
PROPDS | 4500 | -600 | 86.8
PROPDS | 4500 | -500 | 88.54
PROPDS | 4500 | -400 | 90.41
PROPDS | 4500 | -300 | 92.47
PROPDS | 4500 | -200 | 94.64
PROPDS | 4500 | -100 | 96.52
PROPDS | 4500 | 0 | 97.39
PROPDS | 4500 | 100 | 96.52
PROPDS | 4500 | 200 | 94.64
PROPDS | 4500 | 300 | 92.47
PROPDS | 4500 | 400 | 90.41
PROPDS | 4500 | 500 | 88.54
PROPDS | 4500 | 600 | 86.8
PROPDS | 4500 | 700 | 85.08
PROPDS | 4500 | 800 | 83.51
PROPDS | 4500 | 900 | 82.06
PROPDS | 4500 | 1000 | 80.78
PROPDS | 4600 | -1000 | 80.9
PROPDS | 4600 | -900 | 82.16
PROPDS | 4600 | -800 | 83.59
PROPDS | 4600 | -700 | 85.15
PROPDS | 4600 | -600 | 86.84
PROPDS | 4600 | -500 | 88.55
PROPDS | 4600 | -400 | 90.38
PROPDS | 4600 | -300 | 92.38
PROPDS | 4600 | -200 | 94.48
PROPDS | 4600 | -100 | 96.25
PROPDS | 4600 | 0 | 97.06
PROPDS | 4600 | 100 | 96.25
PROPDS | 4600 | 200 | 94.48
PROPDS | 4600 | 300 | 92.38
PROPDS | 4600 | 400 | 90.38
PROPDS | 4600 | 500 | 88.55
PROPDS | 4600 | 600 | 86.84
PROPDS | 4600 | 700 | 85.15
PROPDS | 4600 | 800 | 83.59
PROPDS | 4600 | 900 | 82.16
PROPDS | 4600 | 1000 | 80.9
PROPDS | 4700 | -1000 | 81.02
PROPDS | 4700 | -900 | 82.27
PROPDS | 4700 | -800 | 83.68
PROPDS | 4700 | -700 | 85.21
PROPDS | 4700 | -600 | 86.87
PROPDS | 4700 | -500 | 88.55
PROPDS | 4700 | -400 | 90.34
PROPDS | 4700 | -300 | 92.29
PROPDS | 4700 | -200 | 94.33
PROPDS | 4700 | -100 | 95.98
PROPDS | 4700 | 0 | 96.73
PROPDS | 4700 | 100 | 95.98
PROPDS | 4700 | 200 | 94.33
PROPDS | 4700 | 300 | 92.29
PROPDS | 4700 | 400 | 90.34
PROPDS | 4700 | 500 | 88.55
PROPDS | 4700 | 600 | 86.87
PROPDS | 4700 | 700 | 85.21
PROPDS | 4700 | 800 | 83.68
PROPDS | 4700 | 900 | 82.27
PROPDS | 4700 | 1000 | 81.02
PROPDS | 4800 | -1100 | 80.01
PROPDS | 4800 | -1000 | 81.15
PROPDS | 4800 | -900 | 82.39
PROPDS | 4800 | -800 | 83.78
PROPDS | 4800 | -700 | 85.28
PROPDS | 4800 | -600 | 86.91
PROPDS | 4800 | -500 | 88.56
PROPDS | 4800 | -400 | 90.31
PROPDS | 4800 | -300 | 92.2
PROPDS | 4800 | -200 | 94.18
PROPDS | 4800 | -100 | 95.73
PROPDS | 4800 | 0 | 96.42
PROPDS | 4800 | 100 | 95.73
PROPDS | 4800 | 200 | 94.18
PROPDS | 4800 | 300 | 92.2
PROPDS | 4800 | 400 | 90.31
PROPDS | 4800 | 500 | 88.56
PROPDS | 4800 | 600 | 86.91
PROPDS | 4800 | 700 | 85.28
PROPDS | 4800 | 800 | 83.78
PROPDS | 4800 | 900 | 82.39
PROPDS | 4800 | 1000 | 81.15
PROPDS | 4800 | 1100 | 80.01
PROPDS | 4900 | -1100 | 80.16
PROPDS | 4900 | -1000 | 81.29
PROPDS | 4900 | -900 | 82.51
PROPDS | 4900 | -800 | 83.88
PROPDS | 4900 | -700 | 85.36
PROPDS | 4900 | -600 | 86.95
PROPDS | 4900 | -500 | 88.57
PROPDS | 4900 | -400 | 90.27
PROPDS | 4900 | -300 | 92.11
PROPDS | 4900 | -200 | 94.04
PROPDS | 4900 | -100 | 95.48
PROPDS | 4900 | 0 | 96.12
PROPDS | 4900 | 100 | 95.48
PROPDS | 4900 | 200 | 94.04
PROPDS | 4900 | 300 | 92.11
PROPDS | 4900 | 400 | 90.27
PROPDS | 4900 | 500 | 88.57
PROPDS | 4900 | 600 | 86.95
PROPDS | 4900 | 700 | 85.36
PROPDS | 4900 | 800 | 83.88
PROPDS | 4900 | 900 | 82.51
PROPDS | 4900 | 1000 | 81.29
PROPDS | 4900 | 1100 | 80.16
PROPDS | 5000 | -1100 | 80.31
PROPDS | 5000 | -1000 | 81.42
PROPDS | 5000 | -900 | 82.63
PROPDS | 5000 | -800 | 83.98
PROPDS | 5000 | -700 | 85.42
PROPDS | 5000 | -600 | 86.99
PROPDS | 5000 | -500 | 88.58
PROPDS | 5000 | -400 | 90.24
PROPDS | 5000 | -300 | 92.02
PROPDS | 5000 | -200 | 93.88
PROPDS | 5000 | -100 | 95.24
PROPDS | 5000 | 0 | 95.83
PROPDS | 5000 | 100 | 95.24
PROPDS | 5000 | 200 | 93.88
PROPDS | 5000 | 300 | 92.02
PROPDS | 5000 | 400 | 90.24
PROPDS | 5000 | 500 | 88.58
PROPDS | 5000 | 600 | 86.99
PROPDS | 5000 | 700 | 85.42
PROPDS | 5000 | 800 | 83.98
PROPDS | 5000 | 900 | 82.63
PROPDS | 5000 | 1000 | 81.42
PROPDS | 5000 | 1100 | 80.31
PROPDS | 5100 | -1100 | 80.45
PROPDS | 5100 | -1000 | 81.55
PROPDS | 5100 | -900 | 82.74
PROPDS | 5100 | -800 | 84.06
PROPDS | 5100 | -700 | 85.48
PROPDS | 5100 | -600 | 87.01
PROPDS | 5100 | -500 | 88.57
PROPDS | 5100 | -400 | 90.19
PROPDS | 5100 | -300 | 91.93
PROPDS | 5100 | -200 | 93.7
PROPDS | 5100 | -100 | 95.01
PROPDS | 5100 | 0 | 95.56
PROPDS | 5100 | 100 | 95.01
PROPDS | 5100 | 200 | 93.7
PROPDS | 5100 | 300 | 91.93
PROPDS | 5100 | 400 | 90.19
PROPDS | 5100 | 500 | 88.57
PROPDS | 5100 | 600 | 87.01
PROPDS | 5100 | 700 | 85.48
PROPDS | 5100 | 800 | 84.06
PROPDS | 5100 | 900 | 82.74
PROPDS | 5100 | 1000 | 81.55
PROPDS | 5100 | 1100 | 80.45
PROPDS | 5200 | -1100 | 80.58
PROPDS | 5200 | -1000 | 81.67
PROPDS | 5200 | -900 | 82.84
PROPDS | 5200 | -800 | 84.14
PROPDS | 5200 | -700 | 85.53
PROPDS | 5200 | -600 | 87.03
PROPDS | 5200 | -500 | 88.57
PROPDS | 5200 | -400 | 90.14
PROPDS | 5200 | -300 | 91.83
PROPDS | 5200 | -200 | 93.53
PROPDS | 5200 | -100 | 94.78
PROPDS | 5200 | 0 | 95.29
PROPDS | 5200 | 100 | 94.78
PROPDS | 5200 | 200 | 93.53
PROPDS | 5200 | 300 | 91.83
PROPDS | 5200 | 400 | 90.14
PROPDS | 5200 | 500 | 88.57
PROPDS | 5200 | 600 | 87.03
PROPDS | 5200 | 700 | 85.53
PROPDS | 5200 | 800 | 84.14
PROPDS | 5200 | 900 | 82.84
PROPDS | 5200 | 1000 | 81.67
PROPDS | 5200 | 1100 | 80.58
PROPDS | 5300 | -1100 | 80.69
PROPDS | 5300 | -1000 | 81.77
PROPDS | 5300 | -900 | 82.93
PROPDS | 5300 | -800 | 84.21
PROPDS | 5300 | -700 | 85.58
PROPDS | 5300 | -600 | 87.05
PROPDS | 5300 | -500 | 88.55
PROPDS | 5300 | -400 | 90.09
PROPDS | 5300 | -300 | 91.73
PROPDS | 5300 | -200 | 93.35
PROPDS | 5300 | -100 | 94.56
PROPDS | 5300 | 0 | 95.04
PROPDS | 5300 | 100 | 94.56
PROPDS | 5300 | 200 | 93.35
PROPDS | 5300 | 300 | 91.73
PROPDS | 5300 | 400 | 90.09
PROPDS | 5300 | 500 | 88.55
PROPDS | 5300 | 600 | 87.05
PROPDS | 5300 | 700 | 85.58
PROPDS | 5300 | 800 | 84.21
PROPDS | 5300 | 900 | 82.93
PROPDS | 5300 | 1000 | 81.77
PROPDS | 5300 | 1100 | 80.69
PROPDS | 5400 | -1100 | 80.8
PROPDS | 5400 | -1000 | 81.86
PROPDS | 5400 | -900 | 83.01
PROPDS | 5400 | -800 | 84.27
PROPDS | 5400 | -700 | 85.61
PROPDS | 5400 | -600 | 87.05
PROPDS | 5400 | -500 | 88.54
PROPDS | 5400 | -400 | 90.04
PROPDS | 5400 | -300 | 91.64
PROPDS | 5400 | -200 | 93.18
PROPDS | 5400 | -100 | 94.35
PROPDS | 5400 | 0 | 94.79
PROPDS | 5400 | 100 | 94.35
PROPDS | 5400 | 200 | 93.18
PROPDS | 5400 | 300 | 91.64
PROPDS | 5400 | 400 | 90.04
PROPDS | 5400 | 500 | 88.54
PROPDS | 5400 | 600 | 87.05
PROPDS | 5400 | 700 | 85.61
PROPDS | 5400 | 800 | 84.27
PROPDS | 5400 | 900 | 83.01
PROPDS | 5400 | 1000 | 81.86
PROPDS | 5400 | 1100 | 80.8
PROPDS | 5500 | -1100 | 80.88
PROPDS | 5500 | -1000 | 81.94
PROPDS | 5500 | -900 | 83.07
PROPDS | 5500 | -800 | 84.31
PROPDS | 5500 | -700 | 85.64
PROPDS | 5500 | -600 | 87.05
PROPDS | 5500 | -500 | 88.52
PROPDS | 5500 | -400 | 89.99
PROPDS | 5500 | -300 | 91.54
PROPDS | 5500 | -200 | 93.02
PROPDS | 5500 | -100 | 94.15
PROPDS | 5500 | 0 | 94.56
PROPDS | 5500 | 100 | 94.15
PROPDS | 5500 | 200 | 93.02
PROPDS | 5500 | 300 | 91.54
PROPDS | 5500 | 400 | 89.99
PROPDS | 5500 | 500 | 88.52
PROPDS | 5500 | 600 | 87.05
PROPDS | 5500 | 700 | 85.64
PROPDS | 5500 | 800 | 84.31
PROPDS | 5500 | 900 | 83.07
PROPDS | 5500 | 1000 | 81.94
PROPDS | 5500 | 1100 | 80.88
PROPDS | 5600 | -1100 | 80.95
PROPDS | 5600 | -1000 | 82
PROPDS | 5600 | -900 | 83.12
PROPDS | 5600 | -800 | 84.35
PROPDS | 5600 | -700 | 85.65
PROPDS | 5600 | -600 | 87.05
PROPDS | 5600 | -500 | 88.49
PROPDS | 5600 | -400 | 89.94
PROPDS | 5600 | -300 | 91.45
PROPDS | 5600 | -200 | 92.86
PROPDS | 5600 | -100 | 93.94
PROPDS | 5600 | 0 | 94.35
PROPDS | 5600 | 100 | 93.94
PROPDS | 5600 | 200 | 92.86
PROPDS | 5600 | 300 | 91.45
PROPDS | 5600 | 400 | 89.94
PROPDS | 5600 | 500 | 88.49
PROPDS | 5600 | 600 | 87.05
PROPDS | 5600 | 700 | 85.65
PROPDS | 5600 | 800 | 84.35
PROPDS | 5600 | 900 | 83.12
PROPDS | 5600 | 1000 | 82
PROPDS | 5600 | 1100 | 80.95
PROPDS | 5700 | -1200 | 80
PROPDS | 5700 | -1100 | 81
PROPDS | 5700 | -1000 | 82.04
PROPDS | 5700 | -900 | 83.15
PROPDS | 5700 | -800 | 84.36
PROPDS | 5700 | -700 | 85.65
PROPDS | 5700 | -600 | 87.03
PROPDS | 5700 | -500 | 88.46
PROPDS | 5700 | -400 | 89.88
PROPDS | 5700 | -300 | 91.36
PROPDS | 5700 | -200 | 92.71
PROPDS | 5700 | -100 | 93.75
PROPDS | 5700 | 0 | 94.16
PROPDS | 5700 | 100 | 93.75
PROPDS | 5700 | 200 | 92.71
PROPDS | 5700 | 300 | 91.36
PROPDS | 5700 | 400 | 89.88
PROPDS | 5700 | 500 | 88.46
PROPDS | 5700 | 600 | 87.03
PROPDS | 5700 | 700 | 85.65
PROPDS | 5700 | 800 | 84.36
PROPDS | 5700 | 900 | 83.15
PROPDS | 5700 | 1000 | 82.04
PROPDS | 5700 | 1100 | 81
PROPDS | 5700 | 1200 | 80
PROPDS | 5800 | -1200 | 80.01
PROPDS | 5800 | -1100 | 81
PROPDS | 5800 | -1000 | 82.04
PROPDS | 5800 | -900 | 83.14
PROPDS | 5800 | -800 | 84.34
PROPDS | 5800 | -700 | 85.62
PROPDS | 5800 | -600 | 86.98
PROPDS | 5800 | -500 | 88.4
PROPDS | 5800 | -400 | 89.79
PROPDS | 5800 | -300 | 91.23
PROPDS | 5800 | -200 | 92.54
PROPDS | 5800 | -100 | 93.53
PROPDS | 5800 | 0 | 93.93
PROPDS | 5800 | 100 | 93.53
PROPDS | 5800 | 200 | 92.54
PROPDS | 5800 | 300 | 91.23
PROPDS | 5800 | 400 | 89.79
PROPDS | 5800 | 500 | 88.4
PROPDS | 5800 | 600 | 86.98
PROPDS | 5800 | 700 | 85.62
PROPDS | 5800 | 800 | 84.34
PROPDS | 5800 | 900 | 83.14
PROPDS | 5800 | 1000 | 82.04
PROPDS | 5800 | 1100 | 81
PROPDS | 5800 | 1200 | 80.01
PROPDS | 5900 | -1200 | 80
PROPDS | 5900 | -1100 | 80.99
PROPDS | 5900 | -1000 | 82.01
PROPDS | 5900 | -900 | 83.1
PROPDS | 5900 | -800 | 84.29
PROPDS | 5900 | -700 | 85.56
PROPDS | 5900 | -600 | 86.9
PROPDS | 5900 | -500 | 88.31
PROPDS | 5900 | -400 | 89.68
PROPDS | 5900 | -300 | 91.09
PROPDS | 5900 | -200 | 92.35
PROPDS | 5900 | -100 | 93.3
PROPDS | 5900 | 0 | 93.67
PROPDS | 5900 | 100 | 93.3
PROPDS | 5900 | 200 | 92.35
PROPDS | 5900 | 300 | 91.09
PROPDS | 5900 | 400 | 89.68
PROPDS | 5900 | 500 | 88.31
PROPDS | 5900 | 600 | 86.9
PROPDS | 5900 | 700 | 85.56
PROPDS | 5900 | 800 | 84.29
PROPDS | 5900 | 900 | 83.1
PROPDS | 5900 | 1000 | 82.01
PROPDS | 5900 | 1100 | 80.99
PROPDS | 5900 | 1200 | 80
PROPDS | 6000 | -1100 | 80.96
PROPDS | 6000 | -1000 | 81.98
PROPDS | 6000 | -900 | 83.06
PROPDS | 6000 | -800 | 84.24
PROPDS | 6000 | -700 | 85.49
PROPDS | 6000 | -600 | 86.82
PROPDS | 6000 | -500 | 88.21
PROPDS | 6000 | -400 | 89.56
PROPDS | 6000 | -300 | 90.94
PROPDS | 6000 | -200 | 92.15
PROPDS | 6000 | -100 | 93.07
PROPDS | 6000 | 0 | 93.43
PROPDS | 6000 | 100 | 93.07
PROPDS | 6000 | 200 | 92.15
PROPDS | 6000 | 300 | 90.94
PROPDS | 6000 | 400 | 89.56
PROPDS | 6000 | 500 | 88.21
PROPDS | 6000 | 600 | 86.82
PROPDS | 6000 | 700 | 85.49
PROPDS | 6000 | 800 | 84.24
PROPDS | 6000 | 900 | 83.06
PROPDS | 6000 | 1000 | 81.98
PROPDS | 6000 | 1100 | 80.96
PROPDS | 6100 | -1100 | 80.92
PROPDS | 6100 | -1000 | 81.93
PROPDS | 6100 | -900 | 83.01
PROPDS | 6100 | -800 | 84.18
PROPDS | 6100 | -700 | 85.42
PROPDS | 6100 | -600 | 86.73
PROPDS | 6100 | -500 | 88.11
PROPDS | 6100 | -400 | 89.44
PROPDS | 6100 | -300 | 90.79
PROPDS | 6100 | -200 | 91.97
PROPDS | 6100 | -100 | 92.85
PROPDS | 6100 | 0 | 93.19
PROPDS | 6100 | 100 | 92.85
PROPDS | 6100 | 200 | 91.97
PROPDS | 6100 | 300 | 90.79
PROPDS | 6100 | 400 | 89.44
PROPDS | 6100 | 500 | 88.11
PROPDS | 6100 | 600 | 86.73
PROPDS | 6100 | 700 | 85.42
PROPDS | 6100 | 800 | 84.18
PROPDS | 6100 | 900 | 83.01
PROPDS | 6100 | 1000 | 81.93
PROPDS | 6100 | 1100 | 80.92
PROPDS | 6200 | -1100 | 80.86
PROPDS | 6200 | -1000 | 81.87
PROPDS | 6200 | -900 | 82.94
PROPDS | 6200 | -800 | 84.1
PROPDS | 6200 | -700 | 85.33
PROPDS | 6200 | -600 | 86.63
PROPDS | 6200 | -500 | 88.01
PROPDS | 6200 | -400 | 89.32
PROPDS | 6200 | -300 | 90.65
PROPDS | 6200 | -200 | 91.78
PROPDS | 6200 | -100 | 92.64
PROPDS | 6200 | 0 | 92.97
PROPDS | 6200 | 100 | 92.64
PROPDS | 6200 | 200 | 91.78
PROPDS | 6200 | 300 | 90.65
PROPDS | 6200 | 400 | 89.32
PROPDS | 6200 | 500 | 88.01
PROPDS | 6200 | 600 | 86.63
PROPDS | 6200 | 700 | 85.33
PROPDS | 6200 | 800 | 84.1
PROPDS | 6200 | 900 | 82.94
PROPDS | 6200 | 1000 | 81.87
PROPDS | 6200 | 1100 | 80.86
PROPDS | 6300 | -1100 | 80.78
PROPDS | 6300 | -1000 | 81.78
PROPDS | 6300 | -900 | 82.85
PROPDS | 6300 | -800 | 84
PROPDS | 6300 | -700 | 85.22
PROPDS | 6300 | -600 | 86.52
PROPDS | 6300 | -500 | 87.89
PROPDS | 6300 | -400 | 89.18
PROPDS | 6300 | -300 | 90.49
PROPDS | 6300 | -200 | 91.59
PROPDS | 6300 | -100 | 92.42
PROPDS | 6300 | 0 | 92.74
PROPDS | 6300 | 100 | 92.42
PROPDS | 6300 | 200 | 91.59
PROPDS | 6300 | 300 | 90.49
PROPDS | 6300 | 400 | 89.18
PROPDS | 6300 | 500 | 87.89
PROPDS | 6300 | 600 | 86.52
PROPDS | 6300 | 700 | 85.22
PROPDS | 6300 | 800 | 84
PROPDS | 6300 | 900 | 82.85
PROPDS | 6300 | 1000 | 81.78
PROPDS | 6300 | 1100 | 80.78
PROPDS | 6400 | -1100 | 80.67
PROPDS | 6400 | -1000 | 81.67
PROPDS | 6400 | -900 | 82.72
PROPDS | 6400 | -800 | 83.87
PROPDS | 6400 | -700 | 85.08
PROPDS | 6400 | -600 | 86.37
PROPDS | 6400 | -500 | 87.73
PROPDS | 6400 | -400 | 89.02
PROPDS | 6400 | -300 | 90.31
PROPDS | 6400 | -200 | 91.39
PROPDS | 6400 | -100 | 92.2
PROPDS | 6400 | 0 | 92.51
PROPDS | 6400 | 100 | 92.2
PROPDS | 6400 | 200 | 91.39
PROPDS | 6400 | 300 | 90.31
PROPDS | 6400 | 400 | 89.02
PROPDS | 6400 | 500 | 87.73
PROPDS | 6400 | 600 | 86.37
PROPDS | 6400 | 700 | 85.08
PROPDS | 6400 | 800 | 83.87
PROPDS | 6400 | 900 | 82.72
PROPDS | 6400 | 1000 | 81.67
PROPDS | 6400 | 1100 | 80.67
PROPDS | 6500 | -1100 | 80.34
PROPDS | 6500 | -1000 | 81.32
PROPDS | 6500 | -900 | 82.35
PROPDS | 6500 | -800 | 83.47
PROPDS | 6500 | -700 | 84.66
PROPDS | 6500 | -600 | 85.92
PROPDS | 6500 | -500 | 87.25
PROPDS | 6500 | -400 | 88.51
PROPDS | 6500 | -300 | 89.77
PROPDS | 6500 | -200 | 90.8
PROPDS | 6500 | -100 | 91.58
PROPDS | 6500 | 0 | 91.88
PROPDS | 6500 | 100 | 91.58
PROPDS | 6500 | 200 | 90.8
PROPDS | 6500 | 300 | 89.77
PROPDS | 6500 | 400 | 88.51
PROPDS | 6500 | 500 | 87.25
PROPDS | 6500 | 600 | 85.92
PROPDS | 6500 | 700 | 84.66
PROPDS | 6500 | 800 | 83.47
PROPDS | 6500 | 900 | 82.35
PROPDS | 6500 | 1000 | 81.32
PROPDS | 6500 | 1100 | 80.34
PROPDS | 6600 | -1000 | 80.9
PROPDS | 6600 | -900 | 81.91
PROPDS | 6600 | -800 | 82.99
PROPDS | 6600 | -700 | 84.14
PROPDS | 6600 | -600 | 85.35
PROPDS | 6600 | -500 | 86.63
PROPDS | 6600 | -400 | 87.84
PROPDS | 6600 | -300 | 89.04
PROPDS | 6600 | -200 | 90.02
PROPDS | 6600 | -100 | 90.75
PROPDS | 6600 | 0 | 91.03
PROPDS | 6600 | 100 | 90.75
PROPDS | 6600 | 200 | 90.02
PROPDS | 6600 | 300 | 89.04
PROPDS | 6600 | 400 | 87.84
PROPDS | 6600 | 500 | 86.63
PROPDS | 6600 | 600 | 85.35
PROPDS | 6600 | 700 | 84.14
PROPDS | 6600 | 800 | 82.99
PROPDS | 6600 | 900 | 81.91
PROPDS | 6600 | 1000 | 80.9
PROPDS | 6700 | -1000 | 80.5
PROPDS | 6700 | -900 | 81.48
PROPDS | 6700 | -800 | 82.53
PROPDS | 6700 | -700 | 83.64
PROPDS | 6700 | -600 | 84.82
PROPDS | 6700 | -500 | 86.05
PROPDS | 6700 | -400 | 87.23
PROPDS | 6700 | -300 | 88.37
PROPDS | 6700 | -200 | 89.3
PROPDS | 6700 | -100 | 90
PROPDS | 6700 | 0 | 90.26
PROPDS | 6700 | 100 | 90
PROPDS | 6700 | 200 | 89.3
PROPDS | 6700 | 300 | 88.37
PROPDS | 6700 | 400 | 87.23
PROPDS | 6700 | 500 | 86.05
PROPDS | 6700 | 600 | 84.82
PROPDS | 6700 | 700 | 83.64
PROPDS | 6700 | 800 | 82.53
PROPDS | 6700 | 900 | 81.48
PROPDS | 6700 | 1000 | 80.5
PROPDS | 6800 | -1000 | 80.31
PROPDS | 6800 | -900 | 81.28
PROPDS | 6800 | -800 | 82.32
PROPDS | 6800 | -700 | 83.42
PROPDS | 6800 | -600 | 84.58
PROPDS | 6800 | -500 | 85.81
PROPDS | 6800 | -400 | 86.99
PROPDS | 6800 | -300 | 88.11
PROPDS | 6800 | -200 | 89.03
PROPDS | 6800 | -100 | 89.72
PROPDS | 6800 | 0 | 89.97
PROPDS | 6800 | 100 | 89.72
PROPDS | 6800 | 200 | 89.03
PROPDS | 6800 | 300 | 88.11
PROPDS | 6800 | 400 | 86.99
PROPDS | 6800 | 500 | 85.81
PROPDS | 6800 | 600 | 84.58
PROPDS | 6800 | 700 | 83.42
PROPDS | 6800 | 800 | 82.32
PROPDS | 6800 | 900 | 81.28
PROPDS | 6800 | 1000 | 80.31
PROPDS | 6900 | -1000 | 80.18
PROPDS | 6900 | -900 | 81.14
PROPDS | 6900 | -800 | 82.18
PROPDS | 6900 | -700 | 83.27
PROPDS | 6900 | -600 | 84.43
PROPDS | 6900 | -500 | 85.65
PROPDS | 6900 | -400 | 86.83
PROPDS | 6900 | -300 | 87.93
PROPDS | 6900 | -200 | 88.84
PROPDS | 6900 | -100 | 89.51
PROPDS | 6900 | 0 | 89.77
PROPDS | 6900 | 100 | 89.51
PROPDS | 6900 | 200 | 88.84
PROPDS | 6900 | 300 | 87.93
PROPDS | 6900 | 400 | 86.83
PROPDS | 6900 | 500 | 85.65
PROPDS | 6900 | 600 | 84.43
PROPDS | 6900 | 700 | 83.27
PROPDS | 6900 | 800 | 82.18
PROPDS | 6900 | 900 | 81.14
PROPDS | 6900 | 1000 | 80.18
PROPDS | 7000 | -1000 | 80.07
PROPDS | 7000 | -900 | 81.03
PROPDS | 7000 | -800 | 82.06
PROPDS | 7000 | -700 | 83.16
PROPDS | 7000 | -600 | 84.31
PROPDS | 7000 | -500 | 85.52
PROPDS | 7000 | -400 | 86.69
PROPDS | 7000 | -300 | 87.78
PROPDS | 7000 | -200 | 88.68
PROPDS | 7000 | -100 | 89.34
PROPDS | 7000 | 0 | 89.58
PROPDS | 7000 | 100 | 89.34
PROPDS | 7000 | 200 | 88.68
PROPDS | 7000 | 300 | 87.78
PROPDS | 7000 | 400 | 86.69
PROPDS | 7000 | 500 | 85.52
PROPDS | 7000 | 600 | 84.31
PROPDS | 7000 | 700 | 83.16
PROPDS | 7000 | 800 | 82.06
PROPDS | 7000 | 900 | 81.03
PROPDS | 7000 | 1000 | 80.07
PROPDS | 7100 | -900 | 80.94
PROPDS | 7100 | -800 | 81.97
PROPDS | 7100 | -700 | 83.06
PROPDS | 7100 | -600 | 84.2
PROPDS | 7100 | -500 | 85.41
PROPDS | 7100 | -400 | 86.58
PROPDS | 7100 | -300 | 87.64
PROPDS | 7100 | -200 | 88.53
PROPDS | 7100 | -100 | 89.17
PROPDS | 7100 | 0 | 89.41
PROPDS | 7100 | 100 | 89.17
PROPDS | 7100 | 200 | 88.53
PROPDS | 7100 | 300 | 87.64
PROPDS | 7100 | 400 | 86.58
PROPDS | 7100 | 500 | 85.41
PROPDS | 7100 | 600 | 84.2
PROPDS | 7100 | 700 | 83.06
PROPDS | 7100 | 800 | 81.97
PROPDS | 7100 | 900 | 80.94
PROPDS | 7200 | -900 | 80.87
PROPDS | 7200 | -800 | 81.89
PROPDS | 7200 | -700 | 82.97
PROPDS | 7200 | -600 | 84.11
PROPDS | 7200 | -500 | 85.31
PROPDS | 7200 | -400 | 86.47
PROPDS | 7200 | -300 | 87.52
PROPDS | 7200 | -200 | 88.38
PROPDS | 7200 | -100 | 89.01
PROPDS | 7200 | 0 | 89.24
PROPDS | 7200 | 100 | 89.01
PROPDS | 7200 | 200 | 88.38
PROPDS | 7200 | 300 | 87.52
PROPDS | 7200 | 400 | 86.47
PROPDS | 7200 | 500 | 85.31
PROPDS | 7200 | 600 | 84.11
PROPDS | 7200 | 700 | 82.97
PROPDS | 7200 | 800 | 81.89
PROPDS | 7200 | 900 | 80.87
PROPDS | 7300 | -900 | 80.81
PROPDS | 7300 | -800 | 81.82
PROPDS | 7300 | -700 | 82.9
PROPDS | 7300 | -600 | 84.03
PROPDS | 7300 | -500 | 85.22
PROPDS | 7300 | -400 | 86.37
PROPDS | 7300 | -300 | 87.4
PROPDS | 7300 | -200 | 88.24
PROPDS | 7300 | -100 | 88.86
PROPDS | 7300 | 0 | 89.08
PROPDS | 7300 | 100 | 88.86
PROPDS | 7300 | 200 | 88.24
PROPDS | 7300 | 300 | 87.4
PROPDS | 7300 | 400 | 86.37
PROPDS | 7300 | 500 | 85.22
PROPDS | 7300 | 600 | 84.03
PROPDS | 7300 | 700 | 82.9
PROPDS | 7300 | 800 | 81.82
PROPDS | 7300 | 900 | 80.81
PROPDS | 7400 | -900 | 80.75
PROPDS | 7400 | -800 | 81.76
PROPDS | 7400 | -700 | 82.83
PROPDS | 7400 | -600 | 83.95
PROPDS | 7400 | -500 | 85.13
PROPDS | 7400 | -400 | 86.28
PROPDS | 7400 | -300 | 87.28
PROPDS | 7400 | -200 | 88.11
PROPDS | 7400 | -100 | 88.71
PROPDS | 7400 | 0 | 88.93
PROPDS | 7400 | 100 | 88.71
PROPDS | 7400 | 200 | 88.11
PROPDS | 7400 | 300 | 87.28
PROPDS | 7400 | 400 | 86.28
PROPDS | 7400 | 500 | 85.13
PROPDS | 7400 | 600 | 83.95
PROPDS | 7400 | 700 | 82.83
PROPDS | 7400 | 800 | 81.76
PROPDS | 7400 | 900 | 80.75
PROPDS | 7500 | -900 | 80.7
PROPDS | 7500 | -800 | 81.7
PROPDS | 7500 | -700 | 82.76
PROPDS | 7500 | -600 | 83.88
PROPDS | 7500 | -500 | 85.04
PROPDS | 7500 | -400 | 86.18
PROPDS | 7500 | -300 | 87.16
PROPDS | 7500 | -200 | 87.98
PROPDS | 7500 | -100 | 88.56
PROPDS | 7500 | 0 | 88.78
PROPDS | 7500 | 100 | 88.56
PROPDS | 7500 | 200 | 87.98
PROPDS | 7500 | 300 | 87.16
PROPDS | 7500 | 400 | 86.18
PROPDS | 7500 | 500 | 85.04
PROPDS | 7500 | 600 | 83.88
PROPDS | 7500 | 700 | 82.76
PROPDS | 7500 | 800 | 81.7
PROPDS | 7500 | 900 | 80.7
PROPDS | 7600 | -900 | 80.65
PROPDS | 7600 | -800 | 81.65
PROPDS | 7600 | -700 | 82.7
PROPDS | 7600 | -600 | 83.8
PROPDS | 7600 | -500 | 84.96
PROPDS | 7600 | -400 | 86.09
PROPDS | 7600 | -300 | 87.05
PROPDS | 7600 | -200 | 87.85
PROPDS | 7600 | -100 | 88.42
PROPDS | 7600 | 0 | 88.63
PROPDS | 7600 | 100 | 88.42
PROPDS | 7600 | 200 | 87.85
PROPDS | 7600 | 300 | 87.05
PROPDS | 7600 | 400 | 86.09
PROPDS | 7600 | 500 | 84.96
PROPDS | 7600 | 600 | 83.8
PROPDS | 7600 | 700 | 82.7
PROPDS | 7600 | 800 | 81.65
PROPDS | 7600 | 900 | 80.65
PROPDS | 7700 | -900 | 80.6
PROPDS | 7700 | -800 | 81.59
PROPDS | 7700 | -700 | 82.64
PROPDS | 7700 | -600 | 83.73
PROPDS | 7700 | -500 | 84.87
PROPDS | 7700 | -400 | 86
PROPDS | 7700 | -300 | 86.94
PROPDS | 7700 | -200 | 87.72
PROPDS | 7700 | -100 | 88.27
PROPDS | 7700 | 0 | 88.48
PROPDS | 7700 | 100 | 88.27
PROPDS | 7700 | 200 | 87.72
PROPDS | 7700 | 300 | 86.94
PROPDS | 7700 | 400 | 86
PROPDS | 7700 | 500 | 84.87
PROPDS | 7700 | 600 | 83.73
PROPDS | 7700 | 700 | 82.64
PROPDS | 7700 | 800 | 81.59
PROPDS | 7700 | 900 | 80.6
PROPDS | 7800 | -900 | 80.55
PROPDS | 7800 | -800 | 81.54
PROPDS | 7800 | -700 | 82.57
PROPDS | 7800 | -600 | 83.66
PROPDS | 7800 | -500 | 84.79
PROPDS | 7800 | -400 | 85.91
PROPDS | 7800 | -300 | 86.82
PROPDS | 7800 | -200 | 87.59
PROPDS | 7800 | -100 | 88.13
PROPDS | 7800 | 0 | 88.33
PROPDS | 7800 | 100 | 88.13
PROPDS | 7800 | 200 | 87.59
PROPDS | 7800 | 300 | 86.82
PROPDS | 7800 | 400 | 85.91
PROPDS | 7800 | 500 | 84.79
PROPDS | 7800 | 600 | 83.66
PROPDS | 7800 | 700 | 82.57
PROPDS | 7800 | 800 | 81.54
PROPDS | 7800 | 900 | 80.55
PROPDS | 7900 | -900 | 80.51
PROPDS | 7900 | -800 | 81.48
PROPDS | 7900 | -700 | 82.51
PROPDS | 7900 | -600 | 83.59
PROPDS | 7900 | -500 | 84.71
PROPDS | 7900 | -400 | 85.82
PROPDS | 7900 | -300 | 86.71
PROPDS | 7900 | -200 | 87.46
PROPDS | 7900 | -100 | 88
PROPDS | 7900 | 0 | 88.19
PROPDS | 7900 | 100 | 88
PROPDS | 7900 | 200 | 87.46
PROPDS | 7900 | 300 | 86.71
PROPDS | 7900 | 400 | 85.82
PROPDS | 7900 | 500 | 84.71
PROPDS | 7900 | 600 | 83.59
PROPDS | 7900 | 700 | 82.51
PROPDS | 7900 | 800 | 81.48
PROPDS | 7900 | 900 | 80.51
PROPDS | 8000 | -900 | 80.46
PROPDS | 8000 | -800 | 81.43
PROPDS | 8000 | -700 | 82.45
PROPDS | 8000 | -600 | 83.52
PROPDS | 8000 | -500 | 84.63
PROPDS | 8000 | -400 | 85.73
PROPDS | 8000 | -300 | 86.6
PROPDS | 8000 | -200 | 87.34
PROPDS | 8000 | -100 | 87.86
PROPDS | 8000 | 0 | 88.05
PROPDS | 8000 | 100 | 87.86
PROPDS | 8000 | 200 | 87.34
PROPDS | 8000 | 300 | 86.6
PROPDS | 8000 | 400 | 85.73
PROPDS | 8000 | 500 | 84.63
PROPDS | 8000 | 600 | 83.52
PROPDS | 8000 | 700 | 82.45
PROPDS | 8000 | 800 | 81.43
PROPDS | 8000 | 900 | 80.46
PROPDS | 8100 | -900 | 80.41
PROPDS | 8100 | -800 | 81.38
PROPDS | 8100 | -700 | 82.39
PROPDS | 8100 | -600 | 83.45
PROPDS | 8100 | -500 | 84.54
PROPDS | 8100 | -400 | 85.64
PROPDS | 8100 | -300 | 86.49
PROPDS | 8100 | -200 | 87.22
PROPDS | 8100 | -100 | 87.72
PROPDS | 8100 | 0 | 87.91
PROPDS | 8100 | 100 | 87.72
PROPDS | 8100 | 200 | 87.22
PROPDS | 8100 | 300 | 86.49
PROPDS | 8100 | 400 | 85.64
PROPDS | 8100 | 500 | 84.54
PROPDS | 8100 | 600 | 83.45
PROPDS | 8100 | 700 | 82.39
PROPDS | 8100 | 800 | 81.38
PROPDS | 8100 | 900 | 80.41
PROPDS | 8200 | -900 | 80.37
PROPDS | 8200 | -800 | 81.33
PROPDS | 8200 | -700 | 82.33
PROPDS | 8200 | -600 | 83.38
PROPDS | 8200 | -500 | 84.46
PROPDS | 8200 | -400 | 85.55
PROPDS | 8200 | -300 | 86.39
PROPDS | 8200 | -200 | 87.09
PROPDS | 8200 | -100 | 87.59
PROPDS | 8200 | 0 | 87.77
PROPDS | 8200 | 100 | 87.59
PROPDS | 8200 | 200 | 87.09
PROPDS | 8200 | 300 | 86.39
PROPDS | 8200 | 400 | 85.55
PROPDS | 8200 | 500 | 84.46
PROPDS | 8200 | 600 | 83.38
PROPDS | 8200 | 700 | 82.33
PROPDS | 8200 | 800 | 81.33
PROPDS | 8200 | 900 | 80.37
PROPDS | 8300 | -900 | 80.32
PROPDS | 8300 | -800 | 81.27
PROPDS | 8300 | -700 | 82.27
PROPDS | 8300 | -600 | 83.31
PROPDS | 8300 | -500 | 84.38
PROPDS | 8300 | -400 | 85.45
PROPDS | 8300 | -300 | 86.28
PROPDS | 8300 | -200 | 86.97
PROPDS | 8300 | -100 | 87.45
PROPDS | 8300 | 0 | 87.63
PROPDS | 8300 | 100 | 87.45
PROPDS | 8300 | 200 | 86.97
PROPDS | 8300 | 300 | 86.28
PROPDS | 8300 | 400 | 85.45
PROPDS | 8300 | 500 | 84.38
PROPDS | 8300 | 600 | 83.31
PROPDS | 8300 | 700 | 82.27
PROPDS | 8300 | 800 | 81.27
PROPDS | 8300 | 900 | 80.32
PROPDS | 8400 | -900 | 80.27
PROPDS | 8400 | -800 | 81.22
PROPDS | 8400 | -700 | 82.21
PROPDS | 8400 | -600 | 83.24
PROPDS | 8400 | -500 | 84.3
PROPDS | 8400 | -400 | 85.36
PROPDS | 8400 | -300 | 86.17
PROPDS | 8400 | -200 | 86.85
PROPDS | 8400 | -100 | 87.32
PROPDS | 8400 | 0 | 87.49
PROPDS | 8400 | 100 | 87.32
PROPDS | 8400 | 200 | 86.85
PROPDS | 8400 | 300 | 86.17
PROPDS | 8400 | 400 | 85.36
PROPDS | 8400 | 500 | 84.3
PROPDS | 8400 | 600 | 83.24
PROPDS | 8400 | 700 | 82.21
PROPDS | 8400 | 800 | 81.22
PROPDS | 8400 | 900 | 80.27
PROPDS | 8500 | -900 | 80.23
PROPDS | 8500 | -800 | 81.16
PROPDS | 8500 | -700 | 82.14
PROPDS | 8500 | -600 | 83.16
PROPDS | 8500 | -500 | 84.21
PROPDS | 8500 | -400 | 85.25
PROPDS | 8500 | -300 | 86.06
PROPDS | 8500 | -200 | 86.73
PROPDS | 8500 | -100 | 87.19
PROPDS | 8500 | 0 | 87.36
PROPDS | 8500 | 100 | 87.19
PROPDS | 8500 | 200 | 86.73
PROPDS | 8500 | 300 | 86.06
PROPDS | 8500 | 400 | 85.25
PROPDS | 8500 | 500 | 84.21
PROPDS | 8500 | 600 | 83.16
PROPDS | 8500 | 700 | 82.14
PROPDS | 8500 | 800 | 81.16
PROPDS | 8500 | 900 | 80.23
PROPDS | 8600 | -900 | 80.18
PROPDS | 8600 | -800 | 81.11
PROPDS | 8600 | -700 | 82.08
PROPDS | 8600 | -600 | 83.09
PROPDS | 8600 | -500 | 84.13
PROPDS | 8600 | -400 | 85.15
PROPDS | 8600 | -300 | 85.95
PROPDS | 8600 | -200 | 86.61
PROPDS | 8600 | -100 | 87.06
PROPDS | 8600 | 0 | 87.22
PROPDS | 8600 | 100 | 87.06
PROPDS | 8600 | 200 | 86.61
PROPDS | 8600 | 300 | 85.95
PROPDS | 8600 | 400 | 85.15
PROPDS | 8600 | 500 | 84.13
PROPDS | 8600 | 600 | 83.09
PROPDS | 8600 | 700 | 82.08
PROPDS | 8600 | 800 | 81.11
PROPDS | 8600 | 900 | 80.18
PROPDS | 8700 | -900 | 80.13
PROPDS | 8700 | -800 | 81.05
PROPDS | 8700 | -700 | 82.01
PROPDS | 8700 | -600 | 83.02
PROPDS | 8700 | -500 | 84.04
PROPDS | 8700 | -400 | 85.04
PROPDS | 8700 | -300 | 85.84
PROPDS | 8700 | -200 | 86.48
PROPDS | 8700 | -100 | 86.93
PROPDS | 8700 | 0 | 87.08
PROPDS | 8700 | 100 | 86.93
PROPDS | 8700 | 200 | 86.48
PROPDS | 8700 | 300 | 85.84
PROPDS | 8700 | 400 | 85.04
PROPDS | 8700 | 500 | 84.04
PROPDS | 8700 | 600 | 83.02
PROPDS | 8700 | 700 | 82.01
PROPDS | 8700 | 800 | 81.05
PROPDS | 8700 | 900 | 80.13
PROPDS | 8800 | -900 | 80.08
PROPDS | 8800 | -800 | 80.99
PROPDS | 8800 | -700 | 81.95
PROPDS | 8800 | -600 | 82.94
PROPDS | 8800 | -500 | 83.96
PROPDS | 8800 | -400 | 84.94
PROPDS | 8800 | -300 | 85.73
PROPDS | 8800 | -200 | 86.36
PROPDS | 8800 | -100 | 86.79
PROPDS | 8800 | 0 | 86.95
PROPDS | 8800 | 100 | 86.79
PROPDS | 8800 | 200 | 86.36
PROPDS | 8800 | 300 | 85.73
PROPDS | 8800 | 400 | 84.94
PROPDS | 8800 | 500 | 83.96
PROPDS | 8800 | 600 | 82.94
PROPDS | 8800 | 700 | 81.95
PROPDS | 8800 | 800 | 80.99
PROPDS | 8800 | 900 | 80.08
PROPDS | 8900 | -900 | 80.03
PROPDS | 8900 | -800 | 80.93
PROPDS | 8900 | -700 | 81.88
PROPDS | 8900 | -600 | 82.87
PROPDS | 8900 | -500 | 83.87
PROPDS | 8900 | -400 | 84.83
PROPDS | 8900 | -300 | 85.62
PROPDS | 8900 | -200 | 86.24
PROPDS | 8900 | -100 | 86.66
PROPDS | 8900 | 0 | 86.81
PROPDS | 8900 | 100 | 86.66
PROPDS | 8900 | 200 | 86.24
PROPDS | 8900 | 300 | 85.62
PROPDS | 8900 | 400 | 84.83
PROPDS | 8900 | 500 | 83.87
PROPDS | 8900 | 600 | 82.87
PROPDS | 8900 | 700 | 81.88
PROPDS | 8900 | 800 | 80.93
PROPDS | 8900 | 900 | 80.03
PROPDS | 9000 | -800 | 80.88
PROPDS | 9000 | -700 | 81.82
PROPDS | 9000 | -600 | 82.79
PROPDS | 9000 | -500 | 83.78
PROPDS | 9000 | -400 | 84.73
PROPDS | 9000 | -300 | 85.51
PROPDS | 9000 | -200 | 86.11
PROPDS | 9000 | -100 | 86.53
PROPDS | 9000 | 0 | 86.67
PROPDS | 9000 | 100 | 86.53
PROPDS | 9000 | 200 | 86.11
PROPDS | 9000 | 300 | 85.51
PROPDS | 9000 | 400 | 84.73
PROPDS | 9000 | 500 | 83.78
PROPDS | 9000 | 600 | 82.79
PROPDS | 9000 | 700 | 81.82
PROPDS | 9000 | 800 | 80.88
PROPDS | 9100 | -800 | 80.83
PROPDS | 9100 | -700 | 81.76
PROPDS | 9100 | -600 | 82.72
PROPDS | 9100 | -500 | 83.7
PROPDS | 9100 | -400 | 84.63
PROPDS | 9100 | -300 | 85.4
PROPDS | 9100 | -200 | 86
PROPDS | 9100 | -100 | 86.4
PROPDS | 9100 | 0 | 86.54
PROPDS | 9100 | 100 | 86.4
PROPDS | 9100 | 200 | 86
PROPDS | 9100 | 300 | 85.4
PROPDS | 9100 | 400 | 84.63
PROPDS | 9100 | 500 | 83.7
PROPDS | 9100 | 600 | 82.72
PROPDS | 9100 | 700 | 81.76
PROPDS | 9100 | 800 | 80.83
PROPDS | 9200 | -800 | 80.79
PROPDS | 9200 | -700 | 81.71
PROPDS | 9200 | -600 | 82.66
PROPDS | 9200 | -500 | 83.63
PROPDS | 9200 | -400 | 84.54
PROPDS | 9200 | -300 | 85.32
PROPDS | 9200 | -200 | 85.9
PROPDS | 9200 | -100 | 86.29
PROPDS | 9200 | 0 | 86.43
PROPDS | 9200 | 100 | 86.29
PROPDS | 9200 | 200 | 85.9
PROPDS | 9200 | 300 | 85.32
PROPDS | 9200 | 400 | 84.54
PROPDS | 9200 | 500 | 83.63
PROPDS | 9200 | 600 | 82.66
PROPDS | 9200 | 700 | 81.71
PROPDS | 9200 | 800 | 80.79
PROPDS | 9300 | -800 | 80.76
PROPDS | 9300 | -700 | 81.68
PROPDS | 9300 | -600 | 82.62
PROPDS | 9300 | -500 | 83.58
PROPDS | 9300 | -400 | 84.47
PROPDS | 9300 | -300 | 85.24
PROPDS | 9300 | -200 | 85.81
PROPDS | 9300 | -100 | 86.2
PROPDS | 9300 | 0 | 86.34
PROPDS | 9300 | 100 | 86.2
PROPDS | 9300 | 200 | 85.81
PROPDS | 9300 | 300 | 85.24
PROPDS | 9300 | 400 | 84.47
PROPDS | 9300 | 500 | 83.58
PROPDS | 9300 | 600 | 82.62
PROPDS | 9300 | 700 | 81.68
PROPDS | 9300 | 800 | 80.76
PROPDS | 9400 | -800 | 80.74
PROPDS | 9400 | -700 | 81.65
PROPDS | 9400 | -600 | 82.59
PROPDS | 9400 | -500 | 83.54
PROPDS | 9400 | -400 | 84.41
PROPDS | 9400 | -300 | 85.16
PROPDS | 9400 | -200 | 85.73
PROPDS | 9400 | -100 | 86.11
PROPDS | 9400 | 0 | 86.24
PROPDS | 9400 | 100 | 86.11
PROPDS | 9400 | 200 | 85.73
PROPDS | 9400 | 300 | 85.16
PROPDS | 9400 | 400 | 84.41
PROPDS | 9400 | 500 | 83.54
PROPDS | 9400 | 600 | 82.59
PROPDS | 9400 | 700 | 81.65
PROPDS | 9400 | 800 | 80.74
PROPDS | 9500 | -800 | 80.72
PROPDS | 9500 | -700 | 81.62
PROPDS | 9500 | -600 | 82.55
PROPDS | 9500 | -500 | 83.49
PROPDS | 9500 | -400 | 84.34
PROPDS | 9500 | -300 | 85.08
PROPDS | 9500 | -200 | 85.65
PROPDS | 9500 | -100 | 86.02
PROPDS | 9500 | 0 | 86.15
PROPDS | 9500 | 100 | 86.02
PROPDS | 9500 | 200 | 85.65
PROPDS | 9500 | 300 | 85.08
PROPDS | 9500 | 400 | 84.34
PROPDS | 9500 | 500 | 83.49
PROPDS | 9500 | 600 | 82.55
PROPDS | 9500 | 700 | 81.62
PROPDS | 9500 | 800 | 80.72
PROPDS | 9600 | -800 | 80.7
PROPDS | 9600 | -700 | 81.59
PROPDS | 9600 | -600 | 82.51
PROPDS | 9600 | -500 | 83.44
PROPDS | 9600 | -400 | 84.27
PROPDS | 9600 | -300 | 85
PROPDS | 9600 | -200 | 85.57
PROPDS | 9600 | -100 | 85.93
PROPDS | 9600 | 0 | 86.05
PROPDS | 9600 | 100 | 85.93
PROPDS | 9600 | 200 | 85.57
PROPDS | 9600 | 300 | 85
PROPDS | 9600 | 400 | 84.27
PROPDS | 9600 | 500 | 83.44
PROPDS | 9600 | 600 | 82.51
PROPDS | 9600 | 700 | 81.59
PROPDS | 9600 | 800 | 80.7
PROPDS | 9700 | -800 | 80.68
PROPDS | 9700 | -700 | 81.57
PROPDS | 9700 | -600 | 82.47
PROPDS | 9700 | -500 | 83.39
PROPDS | 9700 | -400 | 84.2
PROPDS | 9700 | -300 | 84.92
PROPDS | 9700 | -200 | 85.48
PROPDS | 9700 | -100 | 85.84
PROPDS | 9700 | 0 | 85.96
PROPDS | 9700 | 100 | 85.84
PROPDS | 9700 | 200 | 85.48
PROPDS | 9700 | 300 | 84.92
PROPDS | 9700 | 400 | 84.2
PROPDS | 9700 | 500 | 83.39
PROPDS | 9700 | 600 | 82.47
PROPDS | 9700 | 700 | 81.57
PROPDS | 9700 | 800 | 80.68
PROPDS | 9800 | -800 | 80.66
PROPDS | 9800 | -700 | 81.54
PROPDS | 9800 | -600 | 82.44
PROPDS | 9800 | -500 | 83.34
PROPDS | 9800 | -400 | 84.14
PROPDS | 9800 | -300 | 84.84
PROPDS | 9800 | -200 | 85.4
PROPDS | 9800 | -100 | 85.74
PROPDS | 9800 | 0 | 85.87
PROPDS | 9800 | 100 | 85.74
PROPDS | 9800 | 200 | 85.4
PROPDS | 9800 | 300 | 84.84
PROPDS | 9800 | 400 | 84.14
PROPDS | 9800 | 500 | 83.34
PROPDS | 9800 | 600 | 82.44
PROPDS | 9800 | 700 | 81.54
PROPDS | 9800 | 800 | 80.66
PROPDS | 9900 | -800 | 80.64
PROPDS | 9900 | -700 | 81.51
PROPDS | 9900 | -600 | 82.4
PROPDS | 9900 | -500 | 83.29
PROPDS | 9900 | -400 | 84.07
PROPDS | 9900 | -300 | 84.75
PROPDS | 9900 | -200 | 85.32
PROPDS | 9900 | -100 | 85.65
PROPDS | 9900 | 0 | 85.77
PROPDS | 9900 | 100 | 85.65
PROPDS | 9900 | 200 | 85.32
PROPDS | 9900 | 300 | 84.75
PROPDS | 9900 | 400 | 84.07
PROPDS | 9900 | 500 | 83.29
PROPDS | 9900 | 600 | 82.4
PROPDS | 9900 | 700 | 81.51
PROPDS | 9900 | 800 | 80.64
PROPDS | 10000 | -800 | 80.62
PROPDS | 10000 | -700 | 81.48
PROPDS | 10000 | -600 | 82.36
PROPDS | 10000 | -500 | 83.24
PROPDS | 10000 | -400 | 84
PROPDS | 10000 | -300 | 84.67
PROPDS | 10000 | -200 | 85.23
PROPDS | 10000 | -100 | 85.56
PROPDS | 10000 | 0 | 85.68
PROPDS | 10000 | 100 | 85.56
PROPDS | 10000 | 200 | 85.23
PROPDS | 10000 | 300 | 84.67
PROPDS | 10000 | 400 | 84
PROPDS | 10000 | 500 | 83.24
PROPDS | 10000 | 600 | 82.36
PROPDS | 10000 | 700 | 81.48
PROPDS | 10000 | 800 | 80.62
PROPDS | 10100 | -800 | 80.59
PROPDS | 10100 | -700 | 81.45
PROPDS | 10100 | -600 | 82.32
PROPDS | 10100 | -500 | 83.19
PROPDS | 10100 | -400 | 83.93
PROPDS | 10100 | -300 | 84.59
PROPDS | 10100 | -200 | 85.14
PROPDS | 10100 | -100 | 85.48
PROPDS | 10100 | 0 | 85.59
PROPDS | 10100 | 100 | 85.48
PROPDS | 10100 | 200 | 85.14
PROPDS | 10100 | 300 | 84.59
PROPDS | 10100 | 400 | 83.93
PROPDS | 10100 | 500 | 83.19
PROPDS | 10100 | 600 | 82.32
PROPDS | 10100 | 700 | 81.45
PROPDS | 10100 | 800 | 80.59
PROPDS | 10200 | -800 | 80.57
PROPDS | 10200 | -700 | 81.41
PROPDS | 10200 | -600 | 82.28
PROPDS | 10200 | -500 | 83.14
PROPDS | 10200 | -400 | 83.86
PROPDS | 10200 | -300 | 84.51
PROPDS | 10200 | -200 | 85.04
PROPDS | 10200 | -100 | 85.39
PROPDS | 10200 | 0 | 85.5
PROPDS | 10200 | 100 | 85.39
PROPDS | 10200 | 200 | 85.04
PROPDS | 10200 | 300 | 84.51
PROPDS | 10200 | 400 | 83.86
PROPDS | 10200 | 500 | 83.14
PROPDS | 10200 | 600 | 82.28
PROPDS | 10200 | 700 | 81.41
PROPDS | 10200 | 800 | 80.57
PROPDS | 10300 | -800 | 80.54
PROPDS | 10300 | -700 | 81.38
PROPDS | 10300 | -600 | 82.23
PROPDS | 10300 | -500 | 83.08
PROPDS | 10300 | -400 | 83.79
PROPDS | 10300 | -300 | 84.43
PROPDS | 10300 | -200 | 84.95
PROPDS | 10300 | -100 | 85.3
PROPDS | 10300 | 0 | 85.41
PROPDS | 10300 | 100 | 85.3
PROPDS | 10300 | 200 | 84.95
PROPDS | 10300 | 300 | 84.43
PROPDS | 10300 | 400 | 83.79
PROPDS | 10300 | 500 | 83.08
PROPDS | 10300 | 600 | 82.23
PROPDS | 10300 | 700 | 81.38
PROPDS | 10300 | 800 | 80.54
PROPDS | 10400 | -800 | 80.52
PROPDS | 10400 | -700 | 81.35
PROPDS | 10400 | -600 | 82.19
PROPDS | 10400 | -500 | 83.02
PROPDS | 10400 | -400 | 83.72
PROPDS | 10400 | -300 | 84.35
PROPDS | 10400 | -200 | 84.86
PROPDS | 10400 | -100 | 85.2
PROPDS | 10400 | 0 | 85.32
PROPDS | 10400 | 100 | 85.2
PROPDS | 10400 | 200 | 84.86
PROPDS | 10400 | 300 | 84.35
PROPDS | 10400 | 400 | 83.72
PROPDS | 10400 | 500 | 83.02
PROPDS | 10400 | 600 | 82.19
PROPDS | 10400 | 700 | 81.35
PROPDS | 10400 | 800 | 80.52
PROPDS | 10500 | -800 | 80.5
PROPDS | 10500 | -700 | 81.32
PROPDS | 10500 | -600 | 82.15
PROPDS | 10500 | -500 | 82.96
PROPDS | 10500 | -400 | 83.65
PROPDS | 10500 | -300 | 84.27
PROPDS | 10500 | -200 | 84.77
PROPDS | 10500 | -100 | 85.1
PROPDS | 10500 | 0 | 85.22
PROPDS | 10500 | 100 | 85.1
PROPDS | 10500 | 200 | 84.77
PROPDS | 10500 | 300 | 84.27
PROPDS | 10500 | 400 | 83.65
PROPDS | 10500 | 500 | 82.96
PROPDS | 10500 | 600 | 82.15
PROPDS | 10500 | 700 | 81.32
PROPDS | 10500 | 800 | 80.5
PROPDS | 10600 | -800 | 80.47
PROPDS | 10600 | -700 | 81.28
PROPDS | 10600 | -600 | 82.11
PROPDS | 10600 | -500 | 82.9
PROPDS | 10600 | -400 | 83.58
PROPDS | 10600 | -300 | 84.19
PROPDS | 10600 | -200 | 84.68
PROPDS | 10600 | -100 | 85.01
PROPDS | 10600 | 0 | 85.12
PROPDS | 10600 | 100 | 85.01
PROPDS | 10600 | 200 | 84.68
PROPDS | 10600 | 300 | 84.19
PROPDS | 10600 | 400 | 83.58
PROPDS | 10600 | 500 | 82.9
PROPDS | 10600 | 600 | 82.11
PROPDS | 10600 | 700 | 81.28
PROPDS | 10600 | 800 | 80.47
PROPDS | 10700 | -800 | 80.44
PROPDS | 10700 | -700 | 81.25
PROPDS | 10700 | -600 | 82.07
PROPDS | 10700 | -500 | 82.85
PROPDS | 10700 | -400 | 83.51
PROPDS | 10700 | -300 | 84.11
PROPDS | 10700 | -200 | 84.6
PROPDS | 10700 | -100 | 84.91
PROPDS | 10700 | 0 | 85.02
PROPDS | 10700 | 100 | 84.91
PROPDS | 10700 | 200 | 84.6
PROPDS | 10700 | 300 | 84.11
PROPDS | 10700 | 400 | 83.51
PROPDS | 10700 | 500 | 82.85
PROPDS | 10700 | 600 | 82.07
PROPDS | 10700 | 700 | 81.25
PROPDS | 10700 | 800 | 80.44
PROPDS | 10800 | -800 | 80.42
PROPDS | 10800 | -700 | 81.22
PROPDS | 10800 | -600 | 82.03
PROPDS | 10800 | -500 | 82.79
PROPDS | 10800 | -400 | 83.45
PROPDS | 10800 | -300 | 84.04
PROPDS | 10800 | -200 | 84.51
PROPDS | 10800 | -100 | 84.82
PROPDS | 10800 | 0 | 84.93
PROPDS | 10800 | 100 | 84.82
PROPDS | 10800 | 200 | 84.51
PROPDS | 10800 | 300 | 84.04
PROPDS | 10800 | 400 | 83.45
PROPDS | 10800 | 500 | 82.79
PROPDS | 10800 | 600 | 82.03
PROPDS | 10800 | 700 | 81.22
PROPDS | 10800 | 800 | 80.42
PROPDS | 10900 | -800 | 80.39
PROPDS | 10900 | -700 | 81.18
PROPDS | 10900 | -600 | 81.98
PROPDS | 10900 | -500 | 82.73
PROPDS | 10900 | -400 | 83.38
PROPDS | 10900 | -300 | 83.96
PROPDS | 10900 | -200 | 84.42
PROPDS | 10900 | -100 | 84.73
PROPDS | 10900 | 0 | 84.83
PROPDS | 10900 | 100 | 84.73
PROPDS | 10900 | 200 | 84.42
PROPDS | 10900 | 300 | 83.96
PROPDS | 10900 | 400 | 83.38
PROPDS | 10900 | 500 | 82.73
PROPDS | 10900 | 600 | 81.98
PROPDS | 10900 | 700 | 81.18
PROPDS | 10900 | 800 | 80.39
PROPDS | 11000 | -800 | 80.36
PROPDS | 11000 | -700 | 81.15
PROPDS | 11000 | -600 | 81.94
PROPDS | 11000 | -500 | 82.67
PROPDS | 11000 | -400 | 83.31
PROPDS | 11000 | -300 | 83.88
PROPDS | 11000 | -200 | 84.34
PROPDS | 11000 | -100 | 84.64
PROPDS | 11000 | 0 | 84.74
PROPDS | 11000 | 100 | 84.64
PROPDS | 11000 | 200 | 84.34
PROPDS | 11000 | 300 | 83.88
PROPDS | 11000 | 400 | 83.31
PROPDS | 11000 | 500 | 82.67
PROPDS | 11000 | 600 | 81.94
PROPDS | 11000 | 700 | 81.15
PROPDS | 11000 | 800 | 80.36
PROPDS | 11100 | -800 | 80.34
PROPDS | 11100 | -700 | 81.12
PROPDS | 11100 | -600 | 81.9
PROPDS | 11100 | -500 | 82.61
PROPDS | 11100 | -400 | 83.25
PROPDS | 11100 | -300 | 83.81
PROPDS | 11100 | -200 | 84.25
PROPDS | 11100 | -100 | 84.55
PROPDS | 11100 | 0 | 84.65
PROPDS | 11100 | 100 | 84.55
PROPDS | 11100 | 200 | 84.25
PROPDS | 11100 | 300 | 83.81
PROPDS | 11100 | 400 | 83.25
PROPDS | 11100 | 500 | 82.61
PROPDS | 11100 | 600 | 81.9
PROPDS | 11100 | 700 | 81.12
PROPDS | 11100 | 800 | 80.34
PROPDS | 11200 | -800 | 80.31
PROPDS | 11200 | -700 | 81.08
PROPDS | 11200 | -600 | 81.86
PROPDS | 11200 | -500 | 82.56
PROPDS | 11200 | -400 | 83.18
PROPDS | 11200 | -300 | 83.73
PROPDS | 11200 | -200 | 84.17
PROPDS | 11200 | -100 | 84.46
PROPDS | 11200 | 0 | 84.56
PROPDS | 11200 | 100 | 84.46
PROPDS | 11200 | 200 | 84.17
PROPDS | 11200 | 300 | 83.73
PROPDS | 11200 | 400 | 83.18
PROPDS | 11200 | 500 | 82.56
PROPDS | 11200 | 600 | 81.86
PROPDS | 11200 | 700 | 81.08
PROPDS | 11200 | 800 | 80.31
PROPDS | 11300 | -800 | 80.28
PROPDS | 11300 | -700 | 81.05
PROPDS | 11300 | -600 | 81.81
PROPDS | 11300 | -500 | 82.5
PROPDS | 11300 | -400 | 83.11
PROPDS | 11300 | -300 | 83.66
PROPDS | 11300 | -200 | 84.09
PROPDS | 11300 | -100 | 84.37
PROPDS | 11300 | 0 | 84.47
PROPDS | 11300 | 100 | 84.37
PROPDS | 11300 | 200 | 84.09
PROPDS | 11300 | 300 | 83.66
PROPDS | 11300 | 400 | 83.11
PROPDS | 11300 | 500 | 82.5
PROPDS | 11300 | 600 | 81.81
PROPDS | 11300 | 700 | 81.05
PROPDS | 11300 | 800 | 80.28
PROPDS | 11400 | -800 | 80.26
PROPDS | 11400 | -700 | 81.01
PROPDS | 11400 | -600 | 81.77
PROPDS | 11400 | -500 | 82.44
PROPDS | 11400 | -400 | 83.05
PROPDS | 11400 | -300 | 83.58
PROPDS | 11400 | -200 | 84.01
PROPDS | 11400 | -100 | 84.28
PROPDS | 11400 | 0 | 84.38
PROPDS | 11400 | 100 | 84.28
PROPDS | 11400 | 200 | 84.01
PROPDS | 11400 | 300 | 83.58
PROPDS | 11400 | 400 | 83.05
PROPDS | 11400 | 500 | 82.44
PROPDS | 11400 | 600 | 81.77
PROPDS | 11400 | 700 | 81.01
PROPDS | 11400 | 800 | 80.26
PROPDS | 11500 | -800 | 80.23
PROPDS | 11500 | -700 | 80.98
PROPDS | 11500 | -600 | 81.73
PROPDS | 11500 | -500 | 82.39
PROPDS | 11500 | -400 | 82.98
PROPDS | 11500 | -300 | 83.51
PROPDS | 11500 | -200 | 83.92
PROPDS | 11500 | -100 | 84.19
PROPDS | 11500 | 0 | 84.29
PROPDS | 11500 | 100 | 84.19
PROPDS | 11500 | 200 | 83.92
PROPDS | 11500 | 300 | 83.51
PROPDS | 11500 | 400 | 82.98
PROPDS | 11500 | 500 | 82.39
PROPDS | 11500 | 600 | 81.73
PROPDS | 11500 | 700 | 80.98
PROPDS | 11500 | 800 | 80.23
PROPDS | 11600 | -800 | 80.2
PROPDS | 11600 | -700 | 80.94
PROPDS | 11600 | -600 | 81.69
PROPDS | 11600 | -500 | 82.33
PROPDS | 11600 | -400 | 82.92
PROPDS | 11600 | -300 | 83.43
PROPDS | 11600 | -200 | 83.84
PROPDS | 11600 | -100 | 84.11
PROPDS | 11600 | 0 | 84.2
PROPDS | 11600 | 100 | 84.11
PROPDS | 11600 | 200 | 83.84
PROPDS | 11600 | 300 | 83.43
PROPDS | 11600 | 400 | 82.92
PROPDS | 11600 | 500 | 82.33
PROPDS | 11600 | 600 | 81.69
PROPDS | 11600 | 700 | 80.94
PROPDS | 11600 | 800 | 80.2
PROPDS | 11700 | -800 | 80.17
PROPDS | 11700 | -700 | 80.91
PROPDS | 11700 | -600 | 81.64
PROPDS | 11700 | -500 | 82.27
PROPDS | 11700 | -400 | 82.85
PROPDS | 11700 | -300 | 83.36
PROPDS | 11700 | -200 | 83.76
PROPDS | 11700 | -100 | 84.02
PROPDS | 11700 | 0 | 84.11
PROPDS | 11700 | 100 | 84.02
PROPDS | 11700 | 200 | 83.76
PROPDS | 11700 | 300 | 83.36
PROPDS | 11700 | 400 | 82.85
PROPDS | 11700 | 500 | 82.27
PROPDS | 11700 | 600 | 81.64
PROPDS | 11700 | 700 | 80.91
PROPDS | 11700 | 800 | 80.17
PROPDS | 11800 | -800 | 80.14
PROPDS | 11800 | -700 | 80.87
PROPDS | 11800 | -600 | 81.6
PROPDS | 11800 | -500 | 82.22
PROPDS | 11800 | -400 | 82.79
PROPDS | 11800 | -300 | 83.29
PROPDS | 11800 | -200 | 83.68
PROPDS | 11800 | -100 | 83.94
PROPDS | 11800 | 0 | 84.03
PROPDS | 11800 | 100 | 83.94
PROPDS | 11800 | 200 | 83.68
PROPDS | 11800 | 300 | 83.29
PROPDS | 11800 | 400 | 82.79
PROPDS | 11800 | 500 | 82.22
PROPDS | 11800 | 600 | 81.6
PROPDS | 11800 | 700 | 80.87
PROPDS | 11800 | 800 | 80.14
PROPDS | 11900 | -800 | 80.11
PROPDS | 11900 | -700 | 80.84
PROPDS | 11900 | -600 | 81.56
PROPDS | 11900 | -500 | 82.16
PROPDS | 11900 | -400 | 82.73
PROPDS | 11900 | -300 | 83.22
PROPDS | 11900 | -200 | 83.61
PROPDS | 11900 | -100 | 83.86
PROPDS | 11900 | 0 | 83.94
PROPDS | 11900 | 100 | 83.86
PROPDS | 11900 | 200 | 83.61
PROPDS | 11900 | 300 | 83.22
PROPDS | 11900 | 400 | 82.73
PROPDS | 11900 | 500 | 82.16
PROPDS | 11900 | 600 | 81.56
PROPDS | 11900 | 700 | 80.84
PROPDS | 11900 | 800 | 80.11
PROPDS | 12000 | -800 | 80.09
PROPDS | 12000 | -700 | 80.8
PROPDS | 12000 | -600 | 81.51
PROPDS | 12000 | -500 | 82.11
PROPDS | 12000 | -400 | 82.66
PROPDS | 12000 | -300 | 83.15
PROPDS | 12000 | -200 | 83.53
PROPDS | 12000 | -100 | 83.77
PROPDS | 12000 | 0 | 83.86
PROPDS | 12000 | 100 | 83.77
PROPDS | 12000 | 200 | 83.53
PROPDS | 12000 | 300 | 83.15
PROPDS | 12000 | 400 | 82.66
PROPDS | 12000 | 500 | 82.11
PROPDS | 12000 | 600 | 81.51
PROPDS | 12000 | 700 | 80.8
PROPDS | 12000 | 800 | 80.09
PROPDS | 12100 | -800 | 80.06
PROPDS | 12100 | -700 | 80.77
PROPDS | 12100 | -600 | 81.46
PROPDS | 12100 | -500 | 82.05
PROPDS | 12100 | -400 | 82.6
PROPDS | 12100 | -300 | 83.08
PROPDS | 12100 | -200 | 83.45
PROPDS | 12100 | -100 | 83.69
PROPDS | 12100 | 0 | 83.77
PROPDS | 12100 | 100 | 83.69
PROPDS | 12100 | 200 | 83.45
PROPDS | 12100 | 300 | 83.08
PROPDS | 12100 | 400 | 82.6
PROPDS | 12100 | 500 | 82.05
PROPDS | 12100 | 600 | 81.46
PROPDS | 12100 | 700 | 80.77
PROPDS | 12100 | 800 | 80.06
PROPDS | 12200 | -800 | 80.03
PROPDS | 12200 | -700 | 80.73
PROPDS | 12200 | -600 | 81.41
PROPDS | 12200 | -500 | 82
PROPDS | 12200 | -400 | 82.54
PROPDS | 12200 | -300 | 83
PROPDS | 12200 | -200 | 83.37
PROPDS | 12200 | -100 | 83.61
PROPDS | 12200 | 0 | 83.69
PROPDS | 12200 | 100 | 83.61
PROPDS | 12200 | 200 | 83.37
PROPDS | 12200 | 300 | 83
PROPDS | 12200 | 400 | 82.54
PROPDS | 12200 | 500 | 82
PROPDS | 12200 | 600 | 81.41
PROPDS | 12200 | 700 | 80.73
PROPDS | 12200 | 800 | 80.03
PROPDS | 12300 | -800 | 80
PROPDS | 12300 | -700 | 80.7
PROPDS | 12300 | -600 | 81.37
PROPDS | 12300 | -500 | 81.94
PROPDS | 12300 | -400 | 82.47
PROPDS | 12300 | -300 | 82.94
PROPDS | 12300 | -200 | 83.3
PROPDS | 12300 | -100 | 83.53
PROPDS | 12300 | 0 | 83.61
PROPDS | 12300 | 100 | 83.53
PROPDS | 12300 | 200 | 83.3
PROPDS | 12300 | 300 | 82.94
PROPDS | 12300 | 400 | 82.47
PROPDS | 12300 | 500 | 81.94
PROPDS | 12300 | 600 | 81.37
PROPDS | 12300 | 700 | 80.7
PROPDS | 12300 | 800 | 80
PROPDS | 12400 | -700 | 80.66
PROPDS | 12400 | -600 | 81.32
PROPDS | 12400 | -500 | 81.89
PROPDS | 12400 | -400 | 82.41
PROPDS | 12400 | -300 | 82.87
PROPDS | 12400 | -200 | 83.22
PROPDS | 12400 | -100 | 83.45
PROPDS | 12400 | 0 | 83.53
PROPDS | 12400 | 100 | 83.45
PROPDS | 12400 | 200 | 83.22
PROPDS | 12400 | 300 | 82.87
PROPDS | 12400 | 400 | 82.41
PROPDS | 12400 | 500 | 81.89
PROPDS | 12400 | 600 | 81.32
PROPDS | 12400 | 700 | 80.66
PROPDS | 12500 | -700 | 80.63
PROPDS | 12500 | -600 | 81.27
PROPDS | 12500 | -500 | 81.83
PROPDS | 12500 | -400 | 82.35
PROPDS | 12500 | -300 | 82.8
PROPDS | 12500 | -200 | 83.15
PROPDS | 12500 | -100 | 83.37
PROPDS | 12500 | 0 | 83.45
PROPDS | 12500 | 100 | 83.37
PROPDS | 12500 | 200 | 83.15
PROPDS | 12500 | 300 | 82.8
PROPDS | 12500 | 400 | 82.35
PROPDS | 12500 | 500 | 81.83
PROPDS | 12500 | 600 | 81.27
PROPDS | 12500 | 700 | 80.63
PROPDS | 12600 | -700 | 80.59
PROPDS | 12600 | -600 | 81.22
PROPDS | 12600 | -500 | 81.78
PROPDS | 12600 | -400 | 82.29
PROPDS | 12600 | -300 | 82.73
PROPDS | 12600 | -200 | 83.07
PROPDS | 12600 | -100 | 83.29
PROPDS | 12600 | 0 | 83.37
PROPDS | 12600 | 100 | 83.29
PROPDS | 12600 | 200 | 83.07
PROPDS | 12600 | 300 | 82.73
PROPDS | 12600 | 400 | 82.29
PROPDS | 12600 | 500 | 81.78
PROPDS | 12600 | 600 | 81.22
PROPDS | 12600 | 700 | 80.59
PROPDS | 12700 | -700 | 80.56
PROPDS | 12700 | -600 | 81.18
PROPDS | 12700 | -500 | 81.72
PROPDS | 12700 | -400 | 82.23
PROPDS | 12700 | -300 | 82.66
PROPDS | 12700 | -200 | 83
PROPDS | 12700 | -100 | 83.22
PROPDS | 12700 | 0 | 83.29
PROPDS | 12700 | 100 | 83.22
PROPDS | 12700 | 200 | 83
PROPDS | 12700 | 300 | 82.66
PROPDS | 12700 | 400 | 82.23
PROPDS | 12700 | 500 | 81.72
PROPDS | 12700 | 600 | 81.18
PROPDS | 12700 | 700 | 80.56
PROPDS | 12800 | -700 | 80.52
PROPDS | 12800 | -600 | 81.13
PROPDS | 12800 | -500 | 81.67
PROPDS | 12800 | -400 | 82.17
PROPDS | 12800 | -300 | 82.59
PROPDS | 12800 | -200 | 82.93
PROPDS | 12800 | -100 | 83.14
PROPDS | 12800 | 0 | 83.21
PROPDS | 12800 | 100 | 83.14
PROPDS | 12800 | 200 | 82.93
PROPDS | 12800 | 300 | 82.59
PROPDS | 12800 | 400 | 82.17
PROPDS | 12800 | 500 | 81.67
PROPDS | 12800 | 600 | 81.13
PROPDS | 12800 | 700 | 80.52
PROPDS | 12900 | -700 | 80.48
PROPDS | 12900 | -600 | 81.08
PROPDS | 12900 | -500 | 81.62
PROPDS | 12900 | -400 | 82.11
PROPDS | 12900 | -300 | 82.53
PROPDS | 12900 | -200 | 82.86
PROPDS | 12900 | -100 | 83.06
PROPDS | 12900 | 0 | 83.14
PROPDS | 12900 | 100 | 83.06
PROPDS | 12900 | 200 | 82.86
PROPDS | 12900 | 300 | 82.53
PROPDS | 12900 | 400 | 82.11
PROPDS | 12900 | 500 | 81.62
PROPDS | 12900 | 600 | 81.08
PROPDS | 12900 | 700 | 80.48
PROPDS | 13000 | -700 | 80.45
PROPDS | 13000 | -600 | 81.03
PROPDS | 13000 | -500 | 81.56
PROPDS | 13000 | -400 | 82.05
PROPDS | 13000 | -300 | 82.46
PROPDS | 13000 | -200 | 82.78
PROPDS | 13000 | -100 | 82.99
PROPDS | 13000 | 0 | 83.06
PROPDS | 13000 | 100 | 82.99
PROPDS | 13000 | 200 | 82.78
PROPDS | 13000 | 300 | 82.46
PROPDS | 13000 | 400 | 82.05
PROPDS | 13000 | 500 | 81.56
PROPDS | 13000 | 600 | 81.03
PROPDS | 13000 | 700 | 80.45
PROPDS | 13100 | -700 | 80.41
PROPDS | 13100 | -600 | 80.99
PROPDS | 13100 | -500 | 81.51
PROPDS | 13100 | -400 | 81.99
PROPDS | 13100 | -300 | 82.4
PROPDS | 13100 | -200 | 82.71
PROPDS | 13100 | -100 | 82.92
PROPDS | 13100 | 0 | 82.98
PROPDS | 13100 | 100 | 82.92
PROPDS | 13100 | 200 | 82.71
PROPDS | 13100 | 300 | 82.4
PROPDS | 13100 | 400 | 81.99
PROPDS | 13100 | 500 | 81.51
PROPDS | 13100 | 600 | 80.99
PROPDS | 13100 | 700 | 80.41
PROPDS | 13200 | -700 | 80.38
PROPDS | 13200 | -600 | 80.94
PROPDS | 13200 | -500 | 81.46
PROPDS | 13200 | -400 | 81.93
PROPDS | 13200 | -300 | 82.33
PROPDS | 13200 | -200 | 82.64
PROPDS | 13200 | -100 | 82.84
PROPDS | 13200 | 0 | 82.91
PROPDS | 13200 | 100 | 82.84
PROPDS | 13200 | 200 | 82.64
PROPDS | 13200 | 300 | 82.33
PROPDS | 13200 | 400 | 81.93
PROPDS | 13200 | 500 | 81.46
PROPDS | 13200 | 600 | 80.94
PROPDS | 13200 | 700 | 80.38
PROPDS | 13300 | -700 | 80.34
PROPDS | 13300 | -600 | 80.89
PROPDS | 13300 | -500 | 81.4
PROPDS | 13300 | -400 | 81.87
PROPDS | 13300 | -300 | 82.27
PROPDS | 13300 | -200 | 82.57
PROPDS | 13300 | -100 | 82.77
PROPDS | 13300 | 0 | 82.84
PROPDS | 13300 | 100 | 82.77
PROPDS | 13300 | 200 | 82.57
PROPDS | 13300 | 300 | 82.27
PROPDS | 13300 | 400 | 81.87
PROPDS | 13300 | 500 | 81.4
PROPDS | 13300 | 600 | 80.89
PROPDS | 13300 | 700 | 80.34
PROPDS | 13400 | -700 | 80.31
PROPDS | 13400 | -600 | 80.85
PROPDS | 13400 | -500 | 81.35
PROPDS | 13400 | -400 | 81.81
PROPDS | 13400 | -300 | 82.2
PROPDS | 13400 | -200 | 82.51
PROPDS | 13400 | -100 | 82.7
PROPDS | 13400 | 0 | 82.76
PROPDS | 13400 | 100 | 82.7
PROPDS | 13400 | 200 | 82.51
PROPDS | 13400 | 300 | 82.2
PROPDS | 13400 | 400 | 81.81
PROPDS | 13400 | 500 | 81.35
PROPDS | 13400 | 600 | 80.85
PROPDS | 13400 | 700 | 80.31
PROPDS | 13500 | -700 | 80.27
PROPDS | 13500 | -600 | 80.8
PROPDS | 13500 | -500 | 81.3
PROPDS | 13500 | -400 | 81.75
PROPDS | 13500 | -300 | 82.14
PROPDS | 13500 | -200 | 82.44
PROPDS | 13500 | -100 | 82.63
PROPDS | 13500 | 0 | 82.69
PROPDS | 13500 | 100 | 82.63
PROPDS | 13500 | 200 | 82.44
PROPDS | 13500 | 300 | 82.14
PROPDS | 13500 | 400 | 81.75
PROPDS | 13500 | 500 | 81.3
PROPDS | 13500 | 600 | 80.8
PROPDS | 13500 | 700 | 80.27
PROPDS | 13600 | -700 | 80.24
PROPDS | 13600 | -600 | 80.76
PROPDS | 13600 | -500 | 81.25
PROPDS | 13600 | -400 | 81.7
PROPDS | 13600 | -300 | 82.08
PROPDS | 13600 | -200 | 82.37
PROPDS | 13600 | -100 | 82.56
PROPDS | 13600 | 0 | 82.62
PROPDS | 13600 | 100 | 82.56
PROPDS | 13600 | 200 | 82.37
PROPDS | 13600 | 300 | 82.08
PROPDS | 13600 | 400 | 81.7
PROPDS | 13600 | 500 | 81.25
PROPDS | 13600 | 600 | 80.76
PROPDS | 13600 | 700 | 80.24
PROPDS | 13700 | -700 | 80.2
PROPDS | 13700 | -600 | 80.71
PROPDS | 13700 | -500 | 81.2
PROPDS | 13700 | -400 | 81.64
PROPDS | 13700 | -300 | 82.02
PROPDS | 13700 | -200 | 82.3
PROPDS | 13700 | -100 | 82.49
PROPDS | 13700 | 0 | 82.55
PROPDS | 13700 | 100 | 82.49
PROPDS | 13700 | 200 | 82.3
PROPDS | 13700 | 300 | 82.02
PROPDS | 13700 | 400 | 81.64
PROPDS | 13700 | 500 | 81.2
PROPDS | 13700 | 600 | 80.71
PROPDS | 13700 | 700 | 80.2
PROPDS | 13800 | -700 | 80.16
PROPDS | 13800 | -600 | 80.67
PROPDS | 13800 | -500 | 81.15
PROPDS | 13800 | -400 | 81.58
PROPDS | 13800 | -300 | 81.95
PROPDS | 13800 | -200 | 82.24
PROPDS | 13800 | -100 | 82.42
PROPDS | 13800 | 0 | 82.48
PROPDS | 13800 | 100 | 82.42
PROPDS | 13800 | 200 | 82.24
PROPDS | 13800 | 300 | 81.95
PROPDS | 13800 | 400 | 81.58
PROPDS | 13800 | 500 | 81.15
PROPDS | 13800 | 600 | 80.67
PROPDS | 13800 | 700 | 80.16
PROPDS | 13900 | -700 | 80.13
PROPDS | 13900 | -600 | 80.63
PROPDS | 13900 | -500 | 81.1
PROPDS | 13900 | -400 | 81.53
PROPDS | 13900 | -300 | 81.9
PROPDS | 13900 | -200 | 82.18
PROPDS | 13900 | -100 | 82.35
PROPDS | 13900 | 0 | 82.41
PROPDS | 13900 | 100 | 82.35
PROPDS | 13900 | 200 | 82.18
PROPDS | 13900 | 300 | 81.9
PROPDS | 13900 | 400 | 81.53
PROPDS | 13900 | 500 | 81.1
PROPDS | 13900 | 600 | 80.63
PROPDS | 13900 | 700 | 80.13
PROPDS | 14000 | -700 | 80.09
PROPDS | 14000 | -600 | 80.59
PROPDS | 14000 | -500 | 81.06
PROPDS | 14000 | -400 | 81.48
PROPDS | 14000 | -300 | 81.84
PROPDS | 14000 | -200 | 82.11
PROPDS | 14000 | -100 | 82.29
PROPDS | 14000 | 0 | 82.35
PROPDS | 14000 | 100 | 82.29
PROPDS | 14000 | 200 | 82.11
PROPDS | 14000 | 300 | 81.84
PROPDS | 14000 | 400 | 81.48
PROPDS | 14000 | 500 | 81.06
PROPDS | 14000 | 600 | 80.59
PROPDS | 14000 | 700 | 80.09
PROPDS | 14100 | -700 | 80.06
PROPDS | 14100 | -600 | 80.55
PROPDS | 14100 | -500 | 81.01
PROPDS | 14100 | -400 | 81.43
PROPDS | 14100 | -300 | 81.78
PROPDS | 14100 | -200 | 82.06
PROPDS | 14100 | -100 | 82.23
PROPDS | 14100 | 0 | 82.29
PROPDS | 14100 | 100 | 82.23
PROPDS | 14100 | 200 | 82.06
PROPDS | 14100 | 300 | 81.78
PROPDS | 14100 | 400 | 81.43
PROPDS | 14100 | 500 | 81.01
PROPDS | 14100 | 600 | 80.55
PROPDS | 14100 | 700 | 80.06
PROPDS | 14200 | -700 | 80.03
PROPDS | 14200 | -600 | 80.51
PROPDS | 14200 | -500 | 80.97
PROPDS | 14200 | -400 | 81.38
PROPDS | 14200 | -300 | 81.73
PROPDS | 14200 | -200 | 82
PROPDS | 14200 | -100 | 82.17
PROPDS | 14200 | 0 | 82.23
PROPDS | 14200 | 100 | 82.17
PROPDS | 14200 | 200 | 82
PROPDS | 14200 | 300 | 81.73
PROPDS | 14200 | 400 | 81.38
PROPDS | 14200 | 500 | 80.97
PROPDS | 14200 | 600 | 80.51
PROPDS | 14200 | 700 | 80.03
PROPDS | 14300 | -700 | 80
PROPDS | 14300 | -600 | 80.48
PROPDS | 14300 | -500 | 80.93
PROPDS | 14300 | -400 | 81.34
PROPDS | 14300 | -300 | 81.68
PROPDS | 14300 | -200 | 81.95
PROPDS | 14300 | -100 | 82.11
PROPDS | 14300 | 0 | 82.17
PROPDS | 14300 | 100 | 82.11
PROPDS | 14300 | 200 | 81.95
PROPDS | 14300 | 300 | 81.68
PROPDS | 14300 | 400 | 81.34
PROPDS | 14300 | 500 | 80.93
PROPDS | 14300 | 600 | 80.48
PROPDS | 14300 | 700 | 80
PROPDS | 14400 | -600 | 80.45
PROPDS | 14400 | -500 | 80.9
PROPDS | 14400 | -400 | 81.3
PROPDS | 14400 | -300 | 81.64
PROPDS | 14400 | -200 | 81.9
PROPDS | 14400 | -100 | 82.07
PROPDS | 14400 | 0 | 82.12
PROPDS | 14400 | 100 | 82.07
PROPDS | 14400 | 200 | 81.9
PROPDS | 14400 | 300 | 81.64
PROPDS | 14400 | 400 | 81.3
PROPDS | 14400 | 500 | 80.9
PROPDS | 14400 | 600 | 80.45
PROPDS | 14500 | -600 | 80.42
PROPDS | 14500 | -500 | 80.86
PROPDS | 14500 | -400 | 81.26
PROPDS | 14500 | -300 | 81.6
PROPDS | 14500 | -200 | 81.86
PROPDS | 14500 | -100 | 82.02
PROPDS | 14500 | 0 | 82.08
PROPDS | 14500 | 100 | 82.02
PROPDS | 14500 | 200 | 81.86
PROPDS | 14500 | 300 | 81.6
PROPDS | 14500 | 400 | 81.26
PROPDS | 14500 | 500 | 80.86
PROPDS | 14500 | 600 | 80.42
PROPDS | 14600 | -600 | 80.39
PROPDS | 14600 | -500 | 80.83
PROPDS | 14600 | -400 | 81.23
PROPDS | 14600 | -300 | 81.56
PROPDS | 14600 | -200 | 81.82
PROPDS | 14600 | -100 | 81.98
PROPDS | 14600 | 0 | 82.03
PROPDS | 14600 | 100 | 81.98
PROPDS | 14600 | 200 | 81.82
PROPDS | 14600 | 300 | 81.56
PROPDS | 14600 | 400 | 81.23
PROPDS | 14600 | 500 | 80.83
PROPDS | 14600 | 600 | 80.39
PROPDS | 14700 | -600 | 80.36
PROPDS | 14700 | -500 | 80.8
PROPDS | 14700 | -400 | 81.19
PROPDS | 14700 | -300 | 81.52
PROPDS | 14700 | -200 | 81.77
PROPDS | 14700 | -100 | 81.93
PROPDS | 14700 | 0 | 81.99
PROPDS | 14700 | 100 | 81.93
PROPDS | 14700 | 200 | 81.77
PROPDS | 14700 | 300 | 81.52
PROPDS | 14700 | 400 | 81.19
PROPDS | 14700 | 500 | 80.8
PROPDS | 14700 | 600 | 80.36
PROPDS | 14800 | -600 | 80.32
PROPDS | 14800 | -500 | 80.75
PROPDS | 14800 | -400 | 81.14
PROPDS | 14800 | -300 | 81.47
PROPDS | 14800 | -200 | 81.72
PROPDS | 14800 | -100 | 81.87
PROPDS | 14800 | 0 | 81.93
PROPDS | 14800 | 100 | 81.87
PROPDS | 14800 | 200 | 81.72
PROPDS | 14800 | 300 | 81.47
PROPDS | 14800 | 400 | 81.14
PROPDS | 14800 | 500 | 80.75
PROPDS | 14800 | 600 | 80.32
PROPDS | 14900 | -600 | 80.26
PROPDS | 14900 | -500 | 80.69
PROPDS | 14900 | -400 | 81.08
PROPDS | 14900 | -300 | 81.4
PROPDS | 14900 | -200 | 81.65
PROPDS | 14900 | -100 | 81.8
PROPDS | 14900 | 0 | 81.85
PROPDS | 14900 | 100 | 81.8
PROPDS | 14900 | 200 | 81.65
PROPDS | 14900 | 300 | 81.4
PROPDS | 14900 | 400 | 81.08
PROPDS | 14900 | 500 | 80.69
PROPDS | 14900 | 600 | 80.26
PROPDS | 15000 | -600 | 80.2
PROPDS | 15000 | -500 | 80.62
PROPDS | 15000 | -400 | 81.01
PROPDS | 15000 | -300 | 81.33
PROPDS | 15000 | -200 | 81.57
PROPDS | 15000 | -100 | 81.72
PROPDS | 15000 | 0 | 81.77
PROPDS | 15000 | 100 | 81.72
PROPDS | 15000 | 200 | 81.57
PROPDS | 15000 | 300 | 81.33
PROPDS | 15000 | 400 | 81.01
PROPDS | 15000 | 500 | 80.62
PROPDS | 15000 | 600 | 80.2
PROPDS | 15100 | -600 | 80.14
PROPDS | 15100 | -500 | 80.56
PROPDS | 15100 | -400 | 80.93
PROPDS | 15100 | -300 | 81.25
PROPDS | 15100 | -200 | 81.49
PROPDS | 15100 | -100 | 81.64
PROPDS | 15100 | 0 | 81.69
PROPDS | 15100 | 100 | 81.64
PROPDS | 15100 | 200 | 81.49
PROPDS | 15100 | 300 | 81.25
PROPDS | 15100 | 400 | 80.93
PROPDS | 15100 | 500 | 80.56
PROPDS | 15100 | 600 | 80.14
PROPDS | 15200 | -600 | 80.07
PROPDS | 15200 | -500 | 80.49
PROPDS | 15200 | -400 | 80.86
PROPDS | 15200 | -300 | 81.18
PROPDS | 15200 | -200 | 81.42
PROPDS | 15200 | -100 | 81.57
PROPDS | 15200 | 0 | 81.62
PROPDS | 15200 | 100 | 81.57
PROPDS | 15200 | 200 | 81.42
PROPDS | 15200 | 300 | 81.18
PROPDS | 15200 | 400 | 80.86
PROPDS | 15200 | 500 | 80.49
PROPDS | 15200 | 600 | 80.07
PROPDS | 15300 | -600 | 80.01
PROPDS | 15300 | -500 | 80.42
PROPDS | 15300 | -400 | 80.8
PROPDS | 15300 | -300 | 81.11
PROPDS | 15300 | -200 | 81.34
PROPDS | 15300 | -100 | 81.49
PROPDS | 15300 | 0 | 81.54
PROPDS | 15300 | 100 | 81.49
PROPDS | 15300 | 200 | 81.34
PROPDS | 15300 | 300 | 81.11
PROPDS | 15300 | 400 | 80.8
PROPDS | 15300 | 500 | 80.42
PROPDS | 15300 | 600 | 80.01
PROPDS | 15400 | -500 | 80.36
PROPDS | 15400 | -400 | 80.73
PROPDS | 15400 | -300 | 81.04
PROPDS | 15400 | -200 | 81.28
PROPDS | 15400 | -100 | 81.42
PROPDS | 15400 | 0 | 81.47
PROPDS | 15400 | 100 | 81.42
PROPDS | 15400 | 200 | 81.28
PROPDS | 15400 | 300 | 81.04
PROPDS | 15400 | 400 | 80.73
PROPDS | 15400 | 500 | 80.36
PROPDS | 15500 | -500 | 80.3
PROPDS | 15500 | -400 | 80.67
PROPDS | 15500 | -300 | 80.98
PROPDS | 15500 | -200 | 81.21
PROPDS | 15500 | -100 | 81.36
PROPDS | 15500 | 0 | 81.41
PROPDS | 15500 | 100 | 81.36
PROPDS | 15500 | 200 | 81.21
PROPDS | 15500 | 300 | 80.98
PROPDS | 15500 | 400 | 80.67
PROPDS | 15500 | 500 | 80.3
PROPDS | 15600 | -500 | 80.24
PROPDS | 15600 | -400 | 80.61
PROPDS | 15600 | -300 | 80.91
PROPDS | 15600 | -200 | 81.15
PROPDS | 15600 | -100 | 81.29
PROPDS | 15600 | 0 | 81.34
PROPDS | 15600 | 100 | 81.29
PROPDS | 15600 | 200 | 81.15
PROPDS | 15600 | 300 | 80.91
PROPDS | 15600 | 400 | 80.61
PROPDS | 15600 | 500 | 80.24
PROPDS | 15700 | -500 | 80.19
PROPDS | 15700 | -400 | 80.55
PROPDS | 15700 | -300 | 80.85
PROPDS | 15700 | -200 | 81.08
PROPDS | 15700 | -100 | 81.23
PROPDS | 15700 | 0 | 81.28
PROPDS | 15700 | 100 | 81.23
PROPDS | 15700 | 200 | 81.08
PROPDS | 15700 | 300 | 80.85
PROPDS | 15700 | 400 | 80.55
PROPDS | 15700 | 500 | 80.19
PROPDS | 15800 | -500 | 80.13
PROPDS | 15800 | -400 | 80.49
PROPDS | 15800 | -300 | 80.79
PROPDS | 15800 | -200 | 81.02
PROPDS | 15800 | -100 | 81.17
PROPDS | 15800 | 0 | 81.21
PROPDS | 15800 | 100 | 81.17
PROPDS | 15800 | 200 | 81.02
PROPDS | 15800 | 300 | 80.79
PROPDS | 15800 | 400 | 80.49
PROPDS | 15800 | 500 | 80.13
PROPDS | 15900 | -500 | 80.08
PROPDS | 15900 | -400 | 80.43
PROPDS | 15900 | -300 | 80.74
PROPDS | 15900 | -200 | 80.96
PROPDS | 15900 | -100 | 81.11
PROPDS | 15900 | 0 | 81.15
PROPDS | 15900 | 100 | 81.11
PROPDS | 15900 | 200 | 80.96
PROPDS | 15900 | 300 | 80.74
PROPDS | 15900 | 400 | 80.43
PROPDS | 15900 | 500 | 80.08
PROPDS | 16000 | -500 | 80.02
PROPDS | 16000 | -400 | 80.38
PROPDS | 16000 | -300 | 80.68
PROPDS | 16000 | -200 | 80.9
PROPDS | 16000 | -100 | 81.04
PROPDS | 16000 | 0 | 81.09
PROPDS | 16000 | 100 | 81.04
PROPDS | 16000 | 200 | 80.9
PROPDS | 16000 | 300 | 80.68
PROPDS | 16000 | 400 | 80.38
PROPDS | 16000 | 500 | 80.02
PROPDS | 16100 | -400 | 80.32
PROPDS | 16100 | -300 | 80.62
PROPDS | 16100 | -200 | 80.84
PROPDS | 16100 | -100 | 80.99
PROPDS | 16100 | 0 | 81.03
PROPDS | 16100 | 100 | 80.99
PROPDS | 16100 | 200 | 80.84
PROPDS | 16100 | 300 | 80.62
PROPDS | 16100 | 400 | 80.32
PROPDS | 16200 | -400 | 80.27
PROPDS | 16200 | -300 | 80.56
PROPDS | 16200 | -200 | 80.79
PROPDS | 16200 | -100 | 80.93
PROPDS | 16200 | 0 | 80.97
PROPDS | 16200 | 100 | 80.93
PROPDS | 16200 | 200 | 80.79
PROPDS | 16200 | 300 | 80.56
PROPDS | 16200 | 400 | 80.27
PROPDS | 16300 | -400 | 80.21
PROPDS | 16300 | -300 | 80.51
PROPDS | 16300 | -200 | 80.73
PROPDS | 16300 | -100 | 80.87
PROPDS | 16300 | 0 | 80.91
PROPDS | 16300 | 100 | 80.87
PROPDS | 16300 | 200 | 80.73
PROPDS | 16300 | 300 | 80.51
PROPDS | 16300 | 400 | 80.21
PROPDS | 16400 | -400 | 80.16
PROPDS | 16400 | -300 | 80.45
PROPDS | 16400 | -200 | 80.67
PROPDS | 16400 | -100 | 80.81
PROPDS | 16400 | 0 | 80.86
PROPDS | 16400 | 100 | 80.81
PROPDS | 16400 | 200 | 80.67
PROPDS | 16400 | 300 | 80.45
PROPDS | 16400 | 400 | 80.16
PROPDS | 16500 | -400 | 80.11
PROPDS | 16500 | -300 | 80.4
PROPDS | 16500 | -200 | 80.61
PROPDS | 16500 | -100 | 80.75
PROPDS | 16500 | 0 | 80.8
PROPDS | 16500 | 100 | 80.75
PROPDS | 16500 | 200 | 80.61
PROPDS | 16500 | 300 | 80.4
PROPDS | 16500 | 400 | 80.11
PROPDS | 16600 | -400 | 80.05
PROPDS | 16600 | -300 | 80.34
PROPDS | 16600 | -200 | 80.56
PROPDS | 16600 | -100 | 80.69
PROPDS | 16600 | 0 | 80.74
PROPDS | 16600 | 100 | 80.69
PROPDS | 16600 | 200 | 80.56
PROPDS | 16600 | 300 | 80.34
PROPDS | 16600 | 400 | 80.05
PROPDS | 16700 | -400 | 80
PROPDS | 16700 | -300 | 80.28
PROPDS | 16700 | -200 | 80.5
PROPDS | 16700 | -100 | 80.63
PROPDS | 16700 | 0 | 80.68
PROPDS | 16700 | 100 | 80.63
PROPDS | 16700 | 200 | 80.5
PROPDS | 16700 | 300 | 80.28
PROPDS | 16700 | 400 | 80
PROPDS | 16800 | -300 | 80.23
PROPDS | 16800 | -200 | 80.44
PROPDS | 16800 | -100 | 80.58
PROPDS | 16800 | 0 | 80.62
PROPDS | 16800 | 100 | 80.58
PROPDS | 16800 | 200 | 80.44
PROPDS | 16800 | 300 | 80.23
PROPDS | 16900 | -300 | 80.17
PROPDS | 16900 | -200 | 80.39
PROPDS | 16900 | -100 | 80.52
PROPDS | 16900 | 0 | 80.56
PROPDS | 16900 | 100 | 80.52
PROPDS | 16900 | 200 | 80.39
PROPDS | 16900 | 300 | 80.17
PROPDS | 17000 | -300 | 80.12
PROPDS | 17000 | -200 | 80.33
PROPDS | 17000 | -100 | 80.46
PROPDS | 17000 | 0 | 80.51
PROPDS | 17000 | 100 | 80.46
PROPDS | 17000 | 200 | 80.33
PROPDS | 17000 | 300 | 80.12
PROPDS | 17100 | -300 | 80.06
PROPDS | 17100 | -200 | 80.27
PROPDS | 17100 | -100 | 80.4
PROPDS | 17100 | 0 | 80.45
PROPDS | 17100 | 100 | 80.4
PROPDS | 17100 | 200 | 80.27
PROPDS | 17100 | 300 | 80.06
PROPDS | 17200 | -300 | 80.01
PROPDS | 17200 | -200 | 80.22
PROPDS | 17200 | -100 | 80.35
PROPDS | 17200 | 0 | 80.39
PROPDS | 17200 | 100 | 80.35
PROPDS | 17200 | 200 | 80.22
PROPDS | 17200 | 300 | 80.01
PROPDS | 17300 | -200 | 80.16
PROPDS | 17300 | -100 | 80.29
PROPDS | 17300 | 0 | 80.33
PROPDS | 17300 | 100 | 80.29
PROPDS | 17300 | 200 | 80.16
PROPDS | 17400 | -200 | 80.1
PROPDS | 17400 | -100 | 80.23
PROPDS | 17400 | 0 | 80.27
PROPDS | 17400 | 100 | 80.23
PROPDS | 17400 | 200 | 80.1
PROPDS | 17500 | -200 | 80.05
PROPDS | 17500 | -100 | 80.17
PROPDS | 17500 | 0 | 80.22
PROPDS | 17500 | 100 | 80.17
PROPDS | 17500 | 200 | 80.05
PROPDS | 17600 | -100 | 80.12
PROPDS | 17600 | 0 | 80.16
PROPDS | 17600 | 100 | 80.12
PROPDS | 17700 | -100 | 80.06
PROPDS | 17700 | 0 | 80.1
PROPDS | 17700 | 100 | 80.06
PROPDS | 17800 | -100 | 80.01
PROPDS | 17800 | 0 | 80.05
PROPDS | 17800 | 100 | 80.01
PROPDS | 17900 | 0 | 80