## Contents - README
Title: | Doc 29 5th Edition Volume 3, Part 2 (Workbook)
Description: | Doc.29 Vol.3 reference data and results for Vol. 2 Appendix B development
The data uses the same reference aircraft data used for Vol. 3, Part 1
Contents:
Sheet | Description
C-1(Aircraft) | Aircraft table for hypothetical aircraft used in the reference cases
C-2(Jet_Coeff) | Jet coefficients for hypothetical aircraft used in the reference cases
C-3(Prop_Coeff) | Prop coefficients for hypothetical aircraft used in the reference cases
C-4(Aerodynamic_Coef) | Aerodynamic coefficients for hypothetical aircraft used in the reference cases
C-5(Default_Weights) | Aircraft weight table for hypothetical aircraft used in the reference cases
C-6.1(DepartureProcedure_Steps) | Departure procedure steps for hypothetical aircraft used in the reference cases
C-6.2(ApproachProcedure_Steps) | Arrival procedure steps for hypothetical aircraft used in the reference cases
C-7(Arrival_Cases) | A list of the arrival reference cases, with the corresponding model parameters
C-8(Departure_Cases) | A list of the departure reference cases, with the corresponding model parameters
D-1(Arrival_Results) | Example output arrival profiles from the Appendix B performance calculation corresponding to the arrival cases
D-2(Departure_Results) | Example output departure profiles from the Appendix B performance calculation corresponding to the departure cases
Unit conversions: | Symbol, name | Conversion | Factor | Unit
| Foot, feet | 1 ft = | 0.3048 | m
| Nautical mile | 1 nm = | 1.852 | km
| Knot (nautical mile per hour) | 1 kt = | 0.5144 | m/s
| Knot (nautical mile per hour) | 1 kt = | 1.852 | km/h
| Kilometres per hour | 1 km/h = | 0.27778 | m/s
| Pound (mass) | 1 lb = | 0.45359 | kg
| Degree Fahrenheit | °F = | °C *9/5 + 32

## C-1(Aircraft)
Aircraft Identifier | Description | Engine Type | Number of Engines | Weight Class | Maximum Gross Takeoff Weight (lb) | Maximum Gross Landing Weight (lb) | Maximum Landing Distance (ft) | Maximum Sea Level Static Thrust (lb) | NPD Identifier | Power Parameter | Approach Spectral Class Identifier | Departure Spectral Class Identifier | Lateral Directivity Identifier
JETW | ECAC_Doc.29_reference_case_aircraft_with_wing-mounted_turbofan_engines | Jet | 2 | Large | 165347 | 159222 | 4921 | 25000 | JETW | Corrected_Net_Thrust_(lb) | 205 | 103 | Wing
PROP | ECAC_Doc.29_reference_case_aircraft_with_wing-mounted_turboprop_engines | Turboprop | 2 | Large | 165347 | 159222 | 4921 | 16500 | PROP | Corrected_Net_Thrust_(lb) | 234 | 112 | Prop

## C-2(Jet_Coeff)
Aircraft Identifier | Thrust Rating | E (lb) | F (lb/kt) | Ga (lb/ft) | Gb (lb/ft2) | H (lb/degC) | K1 (lb/EPR) | K2 (lb/EPR2) | K3 (lb/(N1/sqrt(theta))) | K4 (lb/(N1/sqrt(theta))2)
JETW | MaxClimb | 16000 | -4 | 0.4 | -1e-05 | 0 | n/a | n/a | n/a | n/a
JETW | IdleApproach | 1100 | -6.5 | 0.17 | -1e-05 | 0 | n/a | n/a | n/a | n/a
JETW | MaxTakeoff | 25000 | -25 | 0.3 | 1e-05 | 0 | n/a | n/a | n/a | n/a

## C-3(Prop_Coeff)
Aircraft Identifier | Thrust Rating | Propeller Efficiency | Installed Net Propulsive Power (hp)
PROP | MaxClimb | 0.85 | 7800
PROP | MaxTakeOff | 0.85 | 9500

## C-4(Aerodynamic_Coeff)
Aircraft Identifier | Operation Type | Flap Identifier | B (ft/lb) | C/D (kt/sqrt(lb)) | R
JETW | A | 5 | - | - | 0.07
JETW | A | 15 | - | - | 0.075
JETW | A | 25 | - | 0.375 | 0.1
JETW | A | 30 | - | 0.35 | 0.12
JETW | A | ZERO | - | - | 0.055
JETW | D | 1 | - | - | 0.06
JETW | D | 5 | 0.0075 | 0.4 | 0.07
JETW | D | ZERO | - | - | 0.055
PROP | D | 17 | 0.0091 | 0.365 | 0.11
PROP | D | ZERO | - | - | 0.08

## C-5(Default_Weights)
Aircraft Identifier | Operation | Stage Length | Weight (lb)
JETF | A | 1 | 143300
JETF | D | 1 | 165347
JETW | A | 1 | 143300
JETW | D | 1 | 165347
PROP | A | 1 | 143300
PROP | D | 1 | 165347

## C-6.1(DepartureProcedure_Steps)
Aircraft Identifier | Profile Identifier | Stage Length | Step Number | Step Type | Thrust Rating | Flap Identifier | End point Altitude (ft) | Rate of Climb (ft/min) | End Point CAS (kt) | Accel Percentage (%) | Distance (ft)
JETW | ICAO_B | 1 | 1 | Takeoff | MaxTakeoff | 5
JETW | ICAO_B | 1 | 2 | Climb | MaxTakeoff | 5 | 1000
JETW | ICAO_B | 1 | 3 | Accelerate | MaxClimb | 5 |  | 984.3 | 210.6
JETW | ICAO_B | 1 | 4 | Accelerate | MaxClimb | 1 |  | 918.6 | 226.8
JETW | ICAO_B | 1 | 5 | Climb | MaxClimb | ZERO | 3000
JETW | ICAO_B | 1 | 6 | Accelerate | MaxClimb | ZERO |  | 869.4 | 251.1
JETW | ICAO_B | 1 | 7 | Climb | MaxClimb | ZERO | 5500
JETW | ICAO_B | 1 | 8 | Climb | MaxClimb | ZERO | 7500
JETW | ICAO_B | 1 | 9 | Climb | MaxClimb | ZERO | 10000
JETW | ICAO_A | 1 | 1 | Takeoff | MaxTakeoff | 5
JETW | ICAO_A | 1 | 2 | Climb | MaxTakeoff | 5 | 1500
JETW | ICAO_A | 1 | 3 | Climb | MaxClimb | 5 | 3000
JETW | ICAO_A | 1 | 4 | Accelerate | MaxClimb | 5 |  | 984.3 | 210.6
JETW | ICAO_A | 1 | 5 | Accelerate | MaxClimb | 1 |  | 918.6 | 226.8
JETW | ICAO_A | 1 | 6 | Accelerate | MaxClimb | ZERO |  | 869.4 | 251.1
JETW | ICAO_A | 1 | 7 | Climb | MaxClimb | ZERO | 5500
JETW | ICAO_A | 1 | 8 | Climb | MaxClimb | ZERO | 7500
JETW | ICAO_A | 1 | 9 | Climb | MaxClimb | ZERO | 10000
JETW | ICAO_A_ESF | 1 | 1 | Takeoff | MaxTakeOff | 5
JETW | ICAO_A_ESF | 1 | 2 | Climb | MaxTakeOff | 5 | 1500
JETW | ICAO_A_ESF | 1 | 3 | Climb | MaxClimb | 5 | 3000
JETW | ICAO_A_ESF | 1 | 4 | Accelerate | MaxClimb | 5 |  |  | 210.6 | 53.7986
JETW | ICAO_A_ESF | 1 | 5 | Accelerate | MaxClimb | 1 |  |  | 226.8 | 65.4993
JETW | ICAO_A_ESF | 1 | 6 | Accelerate | MaxClimb | ZERO |  |  | 251.1 | 71.118
JETW | ICAO_A_ESF | 1 | 7 | Climb | MaxClimb | ZERO | 5500
JETW | ICAO_A_ESF | 1 | 8 | Climb | MaxClimb | ZERO | 7500
JETW | ICAO_A_ESF | 1 | 9 | Climb | MaxClimb | ZERO | 10000
JETW | ICAO_A_Deep_cutback | 1 | 1 | Takeoff | MaxTakeoff | 5
JETW | ICAO_A_Deep_cutback | 1 | 2 | Climb | MaxTakeoff | 5 | 800
JETW | ICAO_A_Deep_cutback | 1 | 3 | Climb | MinimumThrust | 5 | 2000
JETW | ICAO_A_Deep_cutback | 1 | 4 | Climb | MaxClimb | 5 | 3000
JETW | ICAO_A_Deep_cutback | 1 | 5 | Accelerate | MaxClimb | 5 |  | 984.3 | 210.6
JETW | ICAO_A_Deep_cutback | 1 | 6 | Accelerate | MaxClimb | 1 |  | 918.6 | 226.8
JETW | ICAO_A_Deep_cutback | 1 | 7 | Accelerate | MaxClimb | ZERO |  | 869.4 | 251.1
JETW | ICAO_A_Deep_cutback | 1 | 8 | Climb | MaxClimb | ZERO | 5500
JETW | ICAO_A_Deep_cutback | 1 | 9 | Climb | MaxClimb | ZERO | 7500
JETW | ICAO_A_Deep_cutback | 1 | 10 | Climb | MaxClimb | ZERO | 10000
JETW | ICAO_A_Level_constant_speed | 1 | 1 | Takeoff | MaxTakeoff | 5
JETW | ICAO_A_Level_constant_speed | 1 | 2 | Climb | MaxTakeoff | 5 | 1500
JETW | ICAO_A_Level_constant_speed | 1 | 3 | Climb | MaxClimb | 5 | 3000
JETW | ICAO_A_Level_constant_speed | 1 | 4 | Level | AdaptedThrust | 5 |  |  |  |  | 10000
JETW | ICAO_A_Level_constant_speed | 1 | 5 | Accelerate | MaxClimb | 5 |  | 984.3 | 210.6
JETW | ICAO_A_Level_constant_speed | 1 | 6 | Accelerate | MaxClimb | 1 |  | 918.6 | 226.8
JETW | ICAO_A_Level_constant_speed | 1 | 7 | Accelerate | MaxClimb | ZERO |  | 869.4 | 251.1
JETW | ICAO_A_Level_constant_speed | 1 | 8 | Climb | MaxClimb | ZERO | 5500
JETW | ICAO_A_Level_constant_speed | 1 | 9 | Climb | MaxClimb | ZERO | 7500
JETW | ICAO_A_Level_constant_speed | 1 | 10 | Climb | MaxClimb | ZERO | 10000
JETW | ICAO_A_Level_ROC | 1 | 1 | Takeoff | MaxTakeoff | 5
JETW | ICAO_A_Level_ROC | 1 | 2 | Climb | MaxTakeoff | 5 | 1500
JETW | ICAO_A_Level_ROC | 1 | 3 | Climb | MaxClimb | 5 | 3000
JETW | ICAO_A_Level_ROC | 1 | 4 | Level-Accelerate | MaxClimb | 5 |  | 0 | 210.6
JETW | ICAO_A_Level_ROC | 1 | 5 | Level-Accelerate | MaxClimb | 1 |  | 0 | 226.8
JETW | ICAO_A_Level_ROC | 1 | 6 | Accelerate | MaxClimb | ZERO |  | 869.4 | 251.1
JETW | ICAO_A_Level_ROC | 1 | 7 | Climb | MaxClimb | ZERO | 5500
JETW | ICAO_A_Level_ROC | 1 | 8 | Climb | MaxClimb | ZERO | 7500
JETW | ICAO_A_Level_ROC | 1 | 9 | Climb | MaxClimb | ZERO | 10000
JETW | ICAO_A_Level_ESF | 1 | 1 | Takeoff | MaxTakeoff | 5
JETW | ICAO_A_Level_ESF | 1 | 2 | Climb | MaxTakeoff | 5 | 1500
JETW | ICAO_A_Level_ESF | 1 | 3 | Climb | MaxClimb | 5 | 3000
JETW | ICAO_A_Level_ESF | 1 | 4 | Level-Accelerate | MaxClimb | 5 |  |  | 210.6 | 100
JETW | ICAO_A_Level_ESF | 1 | 5 | Level-Accelerate | MaxClimb | 1 |  |  | 226.8 | 100
JETW | ICAO_A_Level_ESF | 1 | 6 | Accelerate | MaxClimb | ZERO |  |  | 251.1 | 71.118
JETW | ICAO_A_Level_ESF | 1 | 7 | Climb | MaxClimb | ZERO | 5500
JETW | ICAO_A_Level_ESF | 1 | 8 | Climb | MaxClimb | ZERO | 7500
JETW | ICAO_A_Level_ESF | 1 | 9 | Climb | MaxClimb | ZERO | 10000
PROP | ICAO_A | 1 | 1 | Takeoff | MaxTakeoff | 17
PROP | ICAO_A | 1 | 2 | Climb | MaxTakeoff | 17 | 1500
PROP | ICAO_A | 1 | 3 | Climb | MaxClimb | 17 | 3000
PROP | ICAO_A | 1 | 4 | Accelerate | MaxClimb | 17 |  | 1000.7 | 151.2
PROP | ICAO_A | 1 | 5 | Accelerate | MaxClimb | ZERO |  | 1000.7 | 162
PROP | ICAO_A | 1 | 6 | Accelerate | MaxClimb | ZERO |  | 702.1 | 199.8
PROP | ICAO_A | 1 | 7 | Climb | MaxClimb | ZERO | 5500
PROP | ICAO_A | 1 | 8 | Climb | MaxClimb | ZERO | 7500
PROP | ICAO_A | 1 | 9 | Climb | MaxClimb | ZERO | 10000
PROP | ICAO_A_ESF | 1 | 1 | Takeoff | MaxTakeoff | 17
PROP | ICAO_A_ESF | 1 | 2 | Climb | MaxTakeoff | 17 | 1500
PROP | ICAO_A_ESF | 1 | 3 | Climb | MaxClimb | 17 | 3000
PROP | ICAO_A_ESF | 1 | 4 | Accelerate | MaxClimb | 17 |  |  | 151.2 | 30
PROP | ICAO_A_ESF | 1 | 5 | Accelerate | MaxClimb | ZERO |  |  | 162 | 26
PROP | ICAO_A_ESF | 1 | 6 | Accelerate | MaxClimb | ZERO |  |  | 199.8 | 30
PROP | ICAO_A_ESF | 1 | 7 | Climb | MaxClimb | ZERO | 5500
PROP | ICAO_A_ESF | 1 | 8 | Climb | MaxClimb | ZERO | 7500
PROP | ICAO_A_ESF | 1 | 9 | Climb | MaxClimb | ZERO | 10000

## C-6.2(ApproachProcedure_Steps)
Aircraft Identifier | Profile Identifier | Step Number | Step Type | Flap Identifier | Start Altitude (ft) | Start CAS (kt) | Descent Angle (deg) | Touchdown Roll (ft) | Distance (ft) | Start Thrust (%)
JETW | Descend | 1 | Descend | ZERO | 6000 | 250 | 2.8
JETW | Descend | 2 | Descend | 5 | 3000 | 180 | 3
JETW | Descend | 3 | Descend | 25 | 1500 | 150 | 3
JETW | Descend | 4 | Descend | 30 | 1000 | 135 | 3
JETW | Descend | 5 | Descend | 30 | 49.9 | 135 | 3
JETW | Descend | 6 | Land | 30 |  |  |  | 304.1339
JETW | Descend | 7 | Decelerate | -NONE- |  | 129.5896 |  |  | 3937.0079 | 40
JETW | Descend | 8 | Decelerate | -NONE- |  | 26.9978 |  |  | 0 | 10
JETW | Descend2 | 1 | Descend | ZERO | 6000 | 250 | 2.8
JETW | Descend2 | 2 | Descend | ZERO | 5000 | 230 | 3
JETW | Descend2 | 3 | Descend | 5 | 3000 | 180 | 3
JETW | Descend2 | 4 | Descend | 25 | 1500 | 150 | 3
JETW | Descend2 | 5 | Descend | 30 | 1000 | 135 | 3
JETW | Descend2 | 6 | Descend | 30 | 49.9 | 135 | 3
JETW | Descend2 | 7 | Land | 30 |  |  |  | 304.1339
JETW | Descend2 | 8 | Decelerate | -NONE- |  | 129.5896 |  |  | 3937.0079 | 40
JETW | Descend2 | 9 | Decelerate | -NONE- |  | 26.9978 |  |  | 0 | 10
JETW | Level_Decel | 1 | Descend | ZERO | 6000 | 250 | 2.8
JETW | Level_Decel | 2 | Level-Decel | ZERO | 3000 | 250 |  |  | 26246.7192
JETW | Level_Decel | 3 | Level-Decel | ZERO | 3000 | 188.9849 |  |  | 3854.9869
JETW | Level_Decel | 4 | Descend-Decel | 15 | 3000 | 178.1857 | 3
JETW | Level_Decel | 5 | Descend-Decel | 25 | 2460.6299 | 167.3866 | 3
JETW | Level_Decel | 6 | Descend-Decel | 25 | 1968.5039 | 140.3888 | 3
JETW | Level_Decel | 7 | Descend | 30 | 1640.4199 | 134.9892 | 3
JETW | Level_Decel | 8 | Descend | 30 | 49.8688 | 134.9892 | 3
JETW | Level_Decel | 9 | Land | 30 |  |  |  | 304.1339
JETW | Level_Decel | 10 | Decelerate | -NONE- |  | 129.5896 |  |  | 3937.0079 | 40
JETW | Level_Decel | 11 | Decelerate | -NONE- |  | 26.9978 |  |  | 0 | 10
JETW | Level_Idle | 1 | Descend | ZERO | 6000 | 250 | 2.8
JETW | Level_Idle | 2 | Level-Idle | ZERO | 3000 | 250 | 16500
JETW | Level_Idle | 3 | Level-Idle | ZERO | 3000 | 188.9849 | 5000
JETW | Level_Idle | 4 | Descend-Idle | 15 | 3000 | 178.1857 | 3
JETW | Level_Idle | 5 | Descend-Idle | 25 | 2460.6299 | 167.3866 | 3
JETW | Level_Idle | 6 | Descend-Idle | 25 | 1968.5039 | 140.3888 | 3
JETW | Level_Idle | 7 | Descend | 30 | 1640.4199 | 134.9892 | 3
JETW | Level_Idle | 8 | Descend | 30 | 49.8688 | 134.9892 | 3
JETW | Level_Idle | 9 | Land | 30 |  |  |  | 304.1339
JETW | Level_Idle | 10 | Decelerate | -NONE- |  | 129.5896 |  |  | 3937.0079 | 40
JETW | Level_Idle | 11 | Decelerate | -NONE- |  | 26.9978 |  |  | 0 | 10
JETW | Descend_Decel | 1 | Descend-Decel | ZERO | 6000 | 250 | 2.8
JETW | Descend_Decel | 2 | Descend-Decel | 5 | 3000 | 180 | 3
JETW | Descend_Decel | 3 | Descend-Decel | 25 | 1500 | 150 | 3
JETW | Descend_Decel | 4 | Descend-Decel | 30 | 1000 | 135 | 3
JETW | Descend_Decel | 5 | Descend-Decel | 30 | 49.9 | 135 | 3
JETW | Descend_Decel | 6 | Land | 30 |  |  |  | 304.1339
JETW | Descend_Decel | 7 | Decelerate | -NONE- |  | 129.5896 |  |  | 3937.0079 | 40
JETW | Descend_Decel | 8 | Decelerate | -NONE- |  | 26.9978 |  |  | 0 | 10

## C7-(Arrival_Cases)
Case Number | Operation Mode | Aircraft Identifier | Procedure | Elevation | Temperature (°C) | Headwind (kt) | S/L Pressure (in-Hg) | Local airfied Pressure (in-Hg)
2A | A | JETW | Descend | 0 | 15 | 0 | 29.92 | 29.92
2B | A | JETW | Level_Decel | 0 | 15 | 0 | 29.92 | 29.92
2C | A | JETW | Level_Idle | 0 | 15 | 0 | 29.92 | 29.92
2D | A | JETW | Descend_Decel | 0 | 15 | 0 | 29.92 | 29.92
2E | A | JETW | Descend2 | 0 | 15 | 0 | 29.92 | 29.92
6A | A | JETW | Descend | 0 | 15 | 8 | 29.92 | 29.92
6B | A | JETW | Level_Decel | 0 | 15 | 8 | 29.92 | 29.92
6C | A | JETW | Level_Idle | 0 | 15 | 8 | 29.92 | 29.92
6E | A | JETW | Descend2 | 0 | 15 | 8 | 29.92 | 29.92

## C8-(Departure_Cases)
Case Number | Operation Mode | Aircraft Identifier | Procedure | Elevation | Temperature (°C) | Headwind (kt) | S/L Pressure (in-Hg)
1 | D | JETW | ICAO_B | 0 | 15 | 0 | 29.92
6 | D | JETW | ICAO_A | 0 | 15 | 8 | 29.92
10 | D | JETW | ICAO_A | 0 | 15 | -5 | 29.92
26 | D | JETW | ICAO_A | 2000 | 15 | 8 | 29.92
42 | D | JETW | ICAO_A | 0 | 40 | 0 | 30.71
53 | D | JETW | ICAO_B | 5000 | 40 | 0 | 29.92
54 | D | JETW | ICAO_A | 5000 | 40 | 0 | 29.92
62 | D | JETW | ICAO_A_ESF | 0 | 15 | 8 | 29.92
66 | D | JETW | ICAO_A_ESF | 5000 | 40 | 0 | 29.92
74 | D | JETW | ICAO_A_Deep_cutback | 0 | 15 | 8 | 29.92
80 | D | JETW | ICAO_A_Level_constant_speed | 0 | 15 | 8 | 29.92
82 | D | JETW | ICAO_A_Level_ROC | 0 | 15 | 8 | 29.92
84 | D | JETW | ICAO_A_Level_ESF | 0 | 15 | 8 | 29.92
8 | D | PROP | ICAO_A | 0 | 15 | 8 | 29.92
28 | D | PROP | ICAO_A | 2000 | 15 | 8 | 29.92
56 | D | PROP | ICAO_A | 5000 | 40 | 0 | 29.92
68 | D | PROP | ICAO_A_ESF | 5000 | 40 | 0 | 29.92

## D1-(Arrival_Results)
Case Number | Point Number | Distance (ft) | Altitude (ft) | True Airspeed (kt) | Corrected Net Thrust (lb per engine)
2A | 1 | -118582.9 | 6000 | 273.4 | 533.1
2A | 2 | -58243.4 | 3048.9 | 189.9 | 477.6
2A | 3 | -57243.4 | 3000 | 188.2 | 1342.5
2A | 4 | -29621.7 | 1552.4 | 154.7 | 1273
2A | 5 | -28621.7 | 1500 | 153.3 | 3504.2
2A | 6 | -20081.1 | 1052.4 | 138.8 | 3447.5
2A | 7 | -19081.1 | 1000 | 137 | 4903.1
2A | 8 | -952.1 | 49.9 | 135.1 | 4737
2A | 9 | -476.1 | 24.9 | 133.8 | 4732.7
2A | 10 | 0 | 0 | 132.5 | 4724.1
2A | 11 | 304.1 | 0 | 129.6 | 10000
2A | 12 | 4241.1 | 0 | 27 | 2500
2B | 1 | -148684.6 | 6000 | 273.4 | 533.1
2B | 2 | -88345.1 | 3048.9 | 261.5 | 477.6
2B | 3 | -87345.1 | 3000 | 261.3 | 451.1
2B | 4 | -61098.4 | 3000 | 197.6 | 418.4
2B | 5 | -58243.4 | 3000 | 189.3 | 418.4
2B | 6 | -57243.4 | 3000 | 186.3 | 235.3
2B | 7 | -47951 | 2513 | 174.9 | 231.1
2B | 8 | -46951 | 2460.6 | 173.6 | 313.7
2B | 9 | -37561.2 | 1968.5 | 144.5 | 2700
2B | 10 | -32300.7 | 1692.8 | 139.3 | 2672.9
2B | 11 | -31300.7 | 1640.4 | 138.3 | 5018.9
2B | 12 | -952.1 | 49.9 | 135.1 | 4737
2B | 13 | -476.1 | 24.9 | 133.8 | 4732.7
2B | 14 | 0 | 0 | 132.5 | 4724.1
2B | 15 | 304.1 | 0 | 129.6 | 10000
2B | 16 | 4241.1 | 0 | 27 | 2500
2C | 1 | -140082.9 | 6000 | 273.4 | 533.1
2C | 2 | -79743.4 | 3048.9 | 261.5 | 477.6
2C | 3 | -78743.4 | 3000 | 261.3 | -105
2C | 4 | -62243.4 | 3000 | 197.6 | 291.5
2C | 5 | -57243.4 | 3000 | 186.3 | 361.7
2C | 6 | -46951 | 2460.6 | 173.6 | 369.7
2C | 7 | -37561.2 | 1968.5 | 144.5 | 483.3
2C | 8 | -32300.7 | 1692.8 | 139.3 | 475.9
2C | 9 | -31300.7 | 1640.4 | 138.3 | 5018.9
2C | 10 | -952.1 | 49.9 | 135.1 | 4737
2C | 11 | -476.1 | 24.9 | 133.8 | 4732.7
2C | 12 | 0 | 0 | 132.5 | 4724.1
2C | 13 | 304.1 | 0 | 129.6 | 10000
2C | 14 | 4241.1 | 0 | 27 | 2500
2D | 1 | -118582.9 | 6000 | 273.4 | -1993.3
2D | 2 | -58243.4 | 3048.9 | 189.9 | -1785.5
2D | 3 | -57243.4 | 3000 | 188.2 | -63.8
2D | 4 | -29621.7 | 1552.4 | 154.7 | -60.5
2D | 5 | -28621.7 | 1500 | 153.3 | 1931.7
2D | 6 | -20081.1 | 1052.4 | 138.8 | 1900.4
2D | 7 | -19081.1 | 1000 | 137 | 4921.4
2D | 8 | -952.1 | 49.9 | 135.1 | 2520.7
2D | 9 | -476.1 | 24.9 | 133.8 | 2518.5
2D | 10 | 0 | 0 | 132.5 | 4724.1
2D | 11 | 304.1 | 0 | 129.6 | 10000
2D | 12 | 4241.1 | 0 | 27 | 2500
2E | 1 | -115852.2 | 6000 | 273.4 | 533.1
2E | 2 | -96405.7 | 5048.9 | 249.1 | 514.4
2E | 3 | -95405.7 | 5000 | 247.8 | 199.2
2E | 4 | -58243.4 | 3052.4 | 190 | 185.3
2E | 5 | -57243.4 | 3000 | 188.2 | 1342.5
2E | 6 | -29621.7 | 1552.4 | 154.7 | 1273
2E | 7 | -28621.7 | 1500 | 153.3 | 3504.2
2E | 8 | -20081.1 | 1052.4 | 138.8 | 3447.5
2E | 9 | -19081.1 | 1000 | 137 | 4903.1
2E | 10 | -952.1 | 49.9 | 135.1 | 4737
2E | 11 | -476.1 | 24.9 | 133.8 | 4732.7
2E | 12 | 0 | 0 | 132.5 | 4724.1
2E | 13 | 304.1 | 0 | 129.6 | 10000
2E | 14 | 4241.1 | 0 | 27 | 2500
6A | 1 | -118582.9 | 6000 | 273.4 | 677.1
6A | 2 | -58243.4 | 3048.9 | 189.9 | 606.5
6A | 3 | -57243.4 | 3000 | 188.2 | 1534
6A | 4 | -29621.7 | 1552.4 | 154.7 | 1454.6
6A | 5 | -28621.7 | 1500 | 153.3 | 3721.7
6A | 6 | -20081.1 | 1052.4 | 138.8 | 3661.5
6A | 7 | -19081.1 | 1000 | 137 | 5140.4
6A | 8 | -952.1 | 49.9 | 135.1 | 4966.3
6A | 9 | -476.1 | 24.9 | 133.8 | 4961.8
6A | 10 | 0 | 0 | 132.5 | 4957.3
6A | 11 | 304.1 | 0 | 129.6 | 10000
6A | 12 | 4241.1 | 0 | 27 | 2500
6B | 1 | -148684.6 | 6000 | 273.4 | 677.1
6B | 2 | -88345.1 | 3048.9 | 261.5 | 606.5
6B | 3 | -87345.1 | 3000 | 261.3 | 588.7
6B | 4 | -61098.4 | 3000 | 197.6 | 584.2
6B | 5 | -58243.4 | 3000 | 189.3 | 584.2
6B | 6 | -57243.4 | 3000 | 186.3 | 305.1
6B | 7 | -47951 | 2513 | 174.9 | 299.7
6B | 8 | -46951 | 2460.6 | 173.6 | 485.5
6B | 9 | -37561.2 | 1968.5 | 144.5 | 2754.3
6B | 10 | -32300.7 | 1692.8 | 139.3 | 2726.6
6B | 11 | -31300.7 | 1640.4 | 138.3 | 5261.9
6B | 12 | -952.1 | 49.9 | 135.1 | 4966.3
6B | 13 | -476.1 | 24.9 | 133.8 | 4961.8
6B | 14 | 0 | 0 | 132.5 | 4957.3
6B | 15 | 304.1 | 0 | 129.6 | 10000
6B | 16 | 4241.1 | 0 | 27 | 2500
6C | 1 | -140082.9 | 6000 | 273.4 | 677.1
6C | 2 | -79743.4 | 3048.9 | 261.5 | 606.5
6C | 3 | -78743.4 | 3000 | 261.3 | -105
6C | 4 | -62243.4 | 3000 | 197.6 | 291.5
6C | 5 | -57243.4 | 3000 | 186.3 | 361.7
6C | 6 | -46951 | 2460.6 | 173.6 | 369.7
6C | 7 | -37561.2 | 1968.5 | 144.5 | 483.3
6C | 8 | -32300.7 | 1692.8 | 139.3 | 475.9
6C | 9 | -31300.7 | 1640.4 | 138.3 | 5261.9
6C | 10 | -952.1 | 49.9 | 135.1 | 4966.3
6C | 11 | -476.1 | 24.9 | 133.8 | 4961.8
6C | 12 | 0 | 0 | 132.5 | 4957.3
6C | 13 | 304.1 | 0 | 129.6 | 10000
6C | 14 | 4241.1 | 0 | 27 | 2500
6E | 1 | -115852.2 | 6000 | 273.4 | 677.1
6E | 2 | -96405.7 | 5048.9 | 249.1 | 653.3
6E | 3 | -95405.7 | 5000 | 247.8 | 360.7
6E | 4 | -58243.4 | 3052.4 | 190 | 335.5
6E | 5 | -57243.4 | 3000 | 188.2 | 1534
6E | 6 | -29621.7 | 1552.4 | 154.7 | 1454.6
6E | 7 | -28621.7 | 1500 | 153.3 | 3721.7
6E | 8 | -20081.1 | 1052.4 | 138.8 | 3661.5
6E | 9 | -19081.1 | 1000 | 137 | 5140.4
6E | 10 | -952.1 | 49.9 | 135.1 | 4966.3
6E | 11 | -476.1 | 24.9 | 133.8 | 4961.8
6E | 12 | 0 | 0 | 132.5 | 4957.3
6E | 13 | 304.1 | 0 | 129.6 | 10000
6E | 14 | 4241.1 | 0 | 27 | 2500

## D2-(Departure_Results)
Case Number | Point Number | Distance (ft) | Altitude (ft) | True Airspeed (kt) | Corrected Net Thrust (lb per engine)
1 | 1 | 0 | 0 | 0 | 25000
1 | 2 | 5417.3 | 0 | 162.7 | 20933.7
1 | 3 | 11096.6 | 1000 | 165.1 | 21243.7
1 | 4 | 12096.6 | 1051 | 169.2 | 15742.9
1 | 5 | 25047.9 | 1711.7 | 216 | 15813
1 | 6 | 29329 | 1887.1 | 233.2 | 15812
1 | 7 | 39205 | 3000 | 237.1 | 16202.8
1 | 8 | 45897.4 | 3233.6 | 263.4 | 16184.5
1 | 9 | 67096.3 | 5500 | 272.6 | 16893.1
1 | 10 | 87063.6 | 7500 | 281 | 17433.1
1 | 11 | 114187.6 | 10000 | 292.2 | 17995.6
6 | 1 | 0 | 0 | 0 | 25000
6 | 2 | 4897.5 | 0 | 162.7 | 20933.7
6 | 3 | 13051.3 | 1500 | 166.3 | 21406.2
6 | 4 | 14051.3 | 1612.3 | 166.6 | 15968.3
6 | 5 | 26405 | 3000 | 170 | 16459.4
6 | 6 | 41657.3 | 3787.5 | 222.8 | 16529.2
6 | 7 | 46335.6 | 3980.2 | 240.6 | 16526.5
6 | 8 | 53213.4 | 4224.6 | 267.4 | 16507
6 | 9 | 64922.7 | 5500 | 272.6 | 16893.1
6 | 10 | 84249.5 | 7500 | 281 | 17433.1
6 | 11 | 110504.4 | 10000 | 292.2 | 17995.6
8 | 1 | 0 | 0 | 0 | 17736.5
8 | 2 | 7013.5 | 0 | 148.4 | 17736.5
8 | 3 | 21469.1 | 1500 | 151.7 | 18321.1
8 | 4 | 22469.1 | 1561.1 | 151.9 | 15062.6
8 | 5 | 46012.5 | 3000 | 155.2 | 15543.6
8 | 6 | 48052 | 3079.1 | 158.2 | 15284.3
8 | 7 | 56833.4 | 3621.9 | 170.9 | 14436.9
8 | 8 | 92593 | 4924.7 | 215 | 12048.4
8 | 9 | 106449.4 | 5500 | 216.9 | 12204
8 | 10 | 157554.2 | 7500 | 223.6 | 12766
8 | 11 | 228916 | 10000 | 232.5 | 13517.6
10 | 1 | 0 | 0 | 0 | 25000
10 | 2 | 5755.5 | 0 | 162.7 | 20933.7
10 | 3 | 14609.5 | 1500 | 166.3 | 21406.2
10 | 4 | 15609.5 | 1603.6 | 166.5 | 15965.1
10 | 5 | 29094.7 | 3000 | 170 | 16459.4
10 | 6 | 45389.7 | 3787.5 | 222.8 | 16529.2
10 | 7 | 50339.7 | 3980.2 | 240.6 | 16526.5
10 | 8 | 57580.5 | 4224.6 | 267.4 | 16507
10 | 9 | 69920.8 | 5500 | 272.6 | 16893.1
10 | 10 | 90288.3 | 7500 | 281 | 17433.1
10 | 11 | 117955.5 | 10000 | 292.2 | 17995.6
26 | 1 | 0 | 0 | 0 | 25640
26 | 2 | 5496.8 | 0 | 168.7 | 21573.7
26 | 3 | 14161.4 | 1500 | 172.5 | 22106.2
26 | 4 | 15161.4 | 1606.2 | 172.8 | 16661.8
26 | 5 | 28281.4 | 3000 | 176.5 | 17099.4
26 | 6 | 46386.9 | 3899.6 | 231.6 | 17169.4
26 | 7 | 51887 | 4117.4 | 250.3 | 17165.5
26 | 8 | 59941.7 | 4392.4 | 278.3 | 17143.9
26 | 9 | 70809.7 | 5500 | 283.1 | 17433.1
26 | 10 | 91604.9 | 7500 | 292 | 17893.1
26 | 11 | 120239 | 10000 | 303.8 | 18355.6
28 | 1 | 0 | 0 | 0 | 18393.8
28 | 2 | 7822.5 | 0 | 153.9 | 18393.8
28 | 3 | 23455.1 | 1500 | 157.4 | 19007.3
28 | 4 | 24455.1 | 1554.8 | 157.5 | 15624.8
28 | 5 | 50807.7 | 3000 | 161 | 16132.1
28 | 6 | 52992.3 | 3070.7 | 164.2 | 15860.3
28 | 7 | 62435 | 3597.1 | 177.4 | 14977.6
28 | 8 | 100680.6 | 4797.9 | 222.8 | 12475.2
28 | 9 | 119609.3 | 5500 | 225.2 | 12674.5
28 | 10 | 177340.3 | 7500 | 232.4 | 13265.5
28 | 11 | 258971.4 | 10000 | 241.8 | 14056.5
42 | 1 | 0 | 0 | 0 | 23170.7
42 | 2 | 6123.4 | 0 | 167.4 | 19104.4
42 | 3 | 15516.2 | 1500 | 171.1 | 19648
42 | 4 | 16516.2 | 1594.8 | 171.4 | 14548.5
42 | 5 | 31345.8 | 3000 | 175.1 | 14874.5
42 | 6 | 53058.2 | 4043.6 | 230.3 | 14924.7
42 | 7 | 59399.3 | 4287.7 | 248.9 | 14916.5
42 | 8 | 68545 | 4592.1 | 276.9 | 14889.9
42 | 9 | 78395.7 | 5500 | 280.8 | 15100.5
42 | 10 | 101226.2 | 7500 | 289.6 | 15564.4
42 | 11 | 132260.5 | 10000 | 301.3 | 16144.2
53 | 1 | 0 | 0 | 0 | 23170.7
53 | 2 | 9318.2 | 0 | 185.9 | 19104.4
53 | 3 | 17900.2 | 1000 | 188.8 | 19466.8
53 | 4 | 18900.2 | 1044 | 190.1 | 14416.8
53 | 5 | 77597.1 | 3626.3 | 254.8 | 14827.9
53 | 6 | 91988.4 | 4127.4 | 276.7 | 14879.4
53 | 7 | 111375.3 | 4708.3 | 309.2 | 14916.9
53 | 8 | 123762.4 | 5500 | 313.1 | 15100.5
53 | 9 | 157006.6 | 7500 | 323.5 | 15564.4
53 | 10 | 203174.2 | 10000 | 337.2 | 16144.2
54 | 1 | 0 | 0 | 0 | 23170.7
54 | 2 | 9318.2 | 0 | 185.9 | 19104.4
54 | 3 | 22289 | 1500 | 190.3 | 19648
54 | 4 | 23289 | 1563.4 | 190.5 | 14541.3
54 | 5 | 45938.3 | 3000 | 194.9 | 14874.5
54 | 6 | 114395.3 | 5689.8 | 263.4 | 15306.5
54 | 7 | 132898.4 | 6313 | 286.6 | 15386.3
54 | 8 | 157312.6 | 7019 | 321 | 15452.8
54 | 9 | 165587.7 | 7500 | 323.5 | 15564.4
54 | 10 | 211755.2 | 10000 | 337.2 | 16144.2
56 | 1 | 0 | 0 | 0 | 18652.1
56 | 2 | 11696 | 0 | 169.6 | 18652.1
56 | 3 | 32420.8 | 1500 | 173.6 | 19277.6
56 | 4 | 33420.8 | 1537.1 | 173.7 | 15840.9
56 | 5 | 72863.9 | 3000 | 177.8 | 16364.5
56 | 6 | 75594.6 | 3042.9 | 181.3 | 16078.9
56 | 7 | 87502.6 | 3506.4 | 195.7 | 15163.6
56 | 8 | 134570.8 | 4367.1 | 244.7 | 12535.1
56 | 9 | 179690.3 | 5500 | 249.2 | 12861.1
56 | 10 | 268458.9 | 7500 | 257.4 | 13464.3
56 | 11 | 400814.3 | 10000 | 268.3 | 14272
62 | 1 | 0 | 0 | 0 | 25000
62 | 2 | 4897.5 | 0 | 162.7 | 20933.7
62 | 3 | 13051.3 | 1500 | 166.3 | 21406.2
62 | 4 | 14051.3 | 1612.3 | 166.6 | 15968.3
62 | 5 | 26405 | 3000 | 170 | 16459.4
62 | 6 | 41657.3 | 3787.5 | 222.8 | 16529.2
62 | 7 | 46335.7 | 3980.2 | 240.6 | 16526.5
62 | 8 | 53213.5 | 4224.6 | 267.4 | 16507
62 | 9 | 64922.8 | 5500 | 272.6 | 16893.1
62 | 10 | 84249.5 | 7500 | 281 | 17433.1
62 | 11 | 110504.4 | 10000 | 292.2 | 17995.6
66 | 1 | 0 | 0 | 0 | 23170.7
66 | 2 | 9318.2 | 0 | 185.9 | 19104.4
66 | 3 | 22289 | 1500 | 190.3 | 19648
66 | 4 | 23289 | 1563.4 | 190.5 | 14541.3
66 | 5 | 45938.3 | 3000 | 194.9 | 14874.5
66 | 6 | 82888.8 | 4059.8 | 256.6 | 14928.5
66 | 7 | 93733.5 | 4320.1 | 277.5 | 14924
66 | 8 | 109363.8 | 4650.8 | 308.9 | 14903.5
66 | 9 | 122635.3 | 5500 | 313.1 | 15100.5
66 | 10 | 155879.6 | 7500 | 323.5 | 15564.4
66 | 11 | 202047.1 | 10000 | 337.2 | 16144.2
68 | 1 | 0 | 0 | 0 | 18652.1
68 | 2 | 11696 | 0 | 169.6 | 18652.1
68 | 3 | 32420.8 | 1500 | 173.6 | 19277.6
68 | 4 | 33420.8 | 1537.1 | 173.7 | 15840.9
68 | 5 | 72863.9 | 3000 | 177.8 | 16364.5
68 | 6 | 75594.6 | 3042.9 | 181.3 | 16078.9
68 | 7 | 87502.6 | 3506.4 | 195.7 | 15163.6
68 | 8 | 134570.8 | 4367.1 | 244.7 | 12535.1
68 | 9 | 179690.3 | 5500 | 249.2 | 12861.1
68 | 10 | 268458.9 | 7500 | 257.4 | 13464.3
68 | 11 | 400814.3 | 10000 | 268.3 | 14272
74 | 1 | 0 | 0 | 0 | 25000
74 | 2 | 4897.5 | 0 | 162.7 | 20933.7
74 | 3 | 9199.4 | 800 | 164.6 | 21180.1
74 | 4 | 10199.4 | 895.1 | 164.8 | 13985.2
74 | 5 | 21814.3 | 2000 | 167.5 | 14560.7
74 | 6 | 22814.3 | 2111.6 | 167.8 | 16149.5
74 | 7 | 30772.3 | 3000 | 170 | 16459.4
74 | 8 | 46024.6 | 3787.5 | 222.8 | 16529.1
74 | 9 | 50703.1 | 3980.2 | 240.6 | 16526.5
74 | 10 | 57580.8 | 4224.6 | 267.4 | 16507
74 | 11 | 69290.1 | 5500 | 272.6 | 16893.1
74 | 12 | 88616.9 | 7500 | 281 | 17433.1
74 | 13 | 114871.8 | 10000 | 292.2 | 17995.6
80 | 1 | 0 | 0 | 0 | 25000
80 | 2 | 4897.5 | 0 | 162.7 | 20933.7
80 | 3 | 13051.3 | 1500 | 166.3 | 21406.2
80 | 4 | 14051.3 | 1612.3 | 166.6 | 15968.3
80 | 5 | 26405 | 3000 | 170 | 16459.4
80 | 6 | 27405 | 3000 | 170 | 6457.1
80 | 7 | 36405 | 3000 | 170 | 6457.1
80 | 8 | 37405 | 3051.6 | 174 | 16462.3
80 | 9 | 51657.3 | 3787.5 | 222.8 | 16529.2
80 | 10 | 56335.6 | 3980.2 | 240.6 | 16526.5
80 | 11 | 63213.4 | 4224.6 | 267.4 | 16507
80 | 12 | 74922.7 | 5500 | 272.6 | 16893.1
80 | 13 | 94249.5 | 7500 | 281 | 17433.1
80 | 14 | 120504.4 | 10000 | 292.2 | 17995.6
82 | 1 | 0 | 0 | 0 | 25000
82 | 2 | 4897.5 | 0 | 162.7 | 20933.7
82 | 3 | 13051.3 | 1500 | 166.3 | 21406.2
82 | 4 | 14051.3 | 1612.3 | 166.6 | 15968.3
82 | 5 | 26405 | 3000 | 170 | 16459.4
82 | 6 | 34068.5 | 3000 | 220.2 | 16267.6
82 | 7 | 36876 | 3000 | 237.1 | 16202.8
82 | 8 | 43354.6 | 3233.6 | 263.4 | 16184.5
82 | 9 | 63873 | 5500 | 272.6 | 16893.1
82 | 10 | 83199.8 | 7500 | 281 | 17433.1
82 | 11 | 109454.7 | 10000 | 292.2 | 17995.6
84 | 1 | 0 | 0 | 0 | 25000
84 | 2 | 4897.5 | 0 | 162.7 | 20933.7
84 | 3 | 13051.3 | 1500 | 166.3 | 21406.2
84 | 4 | 14051.3 | 1612.3 | 166.6 | 15968.3
84 | 5 | 26405 | 3000 | 170 | 16459.4
84 | 6 | 34068.5 | 3000 | 220.2 | 16267.6
84 | 7 | 36876 | 3000 | 237.1 | 16202.8
84 | 8 | 43383.7 | 3237 | 263.4 | 16185.6
84 | 9 | 63872.8 | 5500 | 272.6 | 16893.1
84 | 10 | 83199.5 | 7500 | 281 | 17433.1
84 | 11 | 109454.4 | 10000 | 292.2 | 17995.6